## bus
| name | vn_kv | type | zone | in_service
0 | bus_LV_303-11_0_3_node_0 | 0.4 | n |  | TRUE
1 | bus_LV_303-11_0_3_node_1 | 0.4 | n |  | TRUE
2 | bus_LV_303-11_0_3_node_2 | 0.4 | n |  | TRUE
3 | bus_LV_303-11_0_3_node_3 | 0.4 | n |  | TRUE
4 | bus_LV_303-11_0_3_node_4 | 0.4 | n |  | TRUE
5 | bus_LV_303-11_0_3_node_103 | 0.4 | n |  | TRUE
6 | bus_LV_303-11_0_3_node_76 | 0.4 | n |  | TRUE
7 | bus_LV_303-11_0_3_node_104 | 0.4 | n |  | TRUE
8 | bus_LV_303-11_0_3_node_75 | 0.4 | n |  | TRUE
9 | bus_LV_303-11_0_3_node_5 | 0.4 | n |  | TRUE
10 | bus_LV_303-11_0_3_node_6 | 0.4 | n |  | TRUE
11 | bus_LV_303-11_0_3_node_7 | 0.4 | n |  | TRUE
12 | bus_LV_303-11_0_3_node_8 | 0.4 | n |  | TRUE
13 | bus_LV_303-11_0_3_node_10 | 0.4 | n |  | TRUE
14 | bus_LV_303-11_0_3_node_29 | 0.4 | n |  | TRUE
15 | bus_LV_303-11_0_3_node_24 | 0.4 | n |  | TRUE
16 | bus_LV_303-11_0_3_node_30 | 0.4 | n |  | TRUE
17 | bus_LV_303-11_0_3_node_27 | 0.4 | n |  | TRUE
18 | bus_LV_303-11_0_3_node_26 | 0.4 | n |  | TRUE
19 | bus_LV_303-11_0_3_node_22 | 0.4 | n |  | TRUE
20 | bus_LV_303-11_0_3_node_11 | 0.4 | n |  | TRUE
21 | bus_LV_303-11_0_3_node_12 | 0.4 | n |  | TRUE
22 | bus_LV_303-11_0_3_node_13 | 0.4 | n |  | TRUE
23 | bus_LV_303-11_0_3_node_14 | 0.4 | n |  | TRUE
24 | bus_LV_303-11_0_3_node_15 | 0.4 | n |  | TRUE
25 | bus_LV_303-11_0_3_node_16 | 0.4 | n |  | TRUE
26 | bus_LV_303-11_0_3_node_31 | 0.4 | n |  | TRUE
27 | bus_LV_303-11_0_3_node_19 | 0.4 | n |  | TRUE
28 | bus_LV_303-11_0_3_node_86 | 0.4 | n |  | TRUE
29 | bus_LV_303-11_0_3_node_17 | 0.4 | n |  | TRUE
30 | bus_LV_303-11_0_3_node_83 | 0.4 | n |  | TRUE
31 | bus_LV_303-11_0_3_node_18 | 0.4 | n |  | TRUE
32 | bus_LV_303-11_0_3_node_20 | 0.4 | n |  | TRUE
33 | bus_LV_303-11_0_3_node_21 | 0.4 | n |  | TRUE
34 | bus_LV_303-11_0_3_node_32 | 0.4 | n |  | TRUE
35 | bus_LV_303-11_0_3_node_33 | 0.4 | n |  | TRUE
36 | bus_LV_303-11_0_3_node_23 | 0.4 | n |  | TRUE
37 | bus_LV_303-11_0_3_node_25 | 0.4 | n |  | TRUE
38 | bus_LV_303-11_0_3_node_28 | 0.4 | n |  | TRUE
39 | bus_LV_303-11_0_3_node_57 | 0.4 | n |  | TRUE
40 | bus_LV_303-11_0_3_node_84 | 0.4 | n |  | TRUE
41 | bus_LV_303-11_0_3_node_82 | 0.4 | n |  | TRUE
42 | bus_LV_303-11_0_3_node_100 | 0.4 | n |  | TRUE
43 | bus_LV_303-11_0_3_node_99 | 0.4 | n |  | TRUE
44 | bus_LV_303-11_0_3_node_77 | 0.4 | n |  | TRUE
45 | bus_LV_303-11_0_3_node_78 | 0.4 | n |  | TRUE
46 | bus_LV_303-11_0_3_node_79 | 0.4 | n |  | TRUE
47 | bus_LV_303-11_0_3_node_80 | 0.4 | n |  | TRUE
48 | bus_LV_303-11_0_3_node_81 | 0.4 | n |  | TRUE
49 | bus_LV_303-11_0_3_node_87 | 0.4 | n |  | TRUE
50 | bus_LV_303-11_0_3_node_88 | 0.4 | n |  | TRUE
51 | bus_LV_303-11_0_3_node_85 | 0.4 | n |  | TRUE
52 | bus_LV_303-11_0_3_node_89 | 0.4 | n |  | TRUE
53 | bus_LV_303-11_0_3_node_90 | 0.4 | n |  | TRUE
54 | bus_LV_303-11_0_3_node_91 | 0.4 | n |  | TRUE
55 | bus_LV_303-11_0_3_node_92 | 0.4 | n |  | TRUE
56 | bus_LV_303-11_0_3_node_107 | 0.4 | n |  | TRUE
57 | bus_LV_303-11_0_3_node_106 | 0.4 | n |  | TRUE
58 | bus_LV_303-11_0_3_node_93 | 0.4 | n |  | TRUE
59 | bus_LV_303-11_0_3_node_94 | 0.4 | n |  | TRUE
60 | bus_LV_303-11_0_3_node_95 | 0.4 | n |  | TRUE
61 | bus_LV_303-11_0_3_node_96 | 0.4 | n |  | TRUE
62 | bus_LV_303-11_0_3_node_97 | 0.4 | n |  | TRUE
63 | bus_LV_303-11_0_3_node_101 | 0.4 | n |  | TRUE
64 | bus_LV_303-11_0_3_node_98 | 0.4 | n |  | TRUE
65 | bus_LV_303-11_0_3_node_102 | 0.4 | n |  | TRUE
66 | bus_LV_303-11_0_3_node_105 | 0.4 | n |  | TRUE
67 | bus_MV_385_1_node_68 | 20 | n |  | TRUE

## load
| name | bus | p_mw | q_mvar | const_z_percent | const_i_percent | sn_mva | scaling | in_service | type
0 | LV_303-11_0_3_load_0 | 0 | 0.0015997 | 0.00040093 | 0 | 0 |  | 1 | TRUE | wye
1 | LV_303-11_0_3_load_1 | 1 | 0.0030788 | 0.00077162 | 0 | 0 |  | 1 | TRUE | wye
2 | LV_303-11_0_3_load_2 | 2 | 0.0014684 | 0.00036801 | 0 | 0 |  | 1 | TRUE | wye
3 | LV_303-11_0_3_load_3 | 3 | 0.0035096 | 0.0008796 | 0 | 0 |  | 1 | TRUE | wye
4 | LV_303-11_0_3_load_4 | 4 | 0.0014858 | 0.00037239 | 0 | 0 |  | 1 | TRUE | wye
5 | LV_303-11_0_3_load_103 | 5 | 0.0027948 | 0.00070045 | 0 | 0 |  | 1 | TRUE | wye
6 | LV_303-11_0_3_load_76 | 6 | 0.0017662 | 0.00044266 | 0 | 0 |  | 1 | TRUE | wye
7 | LV_303-11_0_3_load_104 | 7 | 0.0043506 | 0.0010904 | 0 | 0 |  | 1 | TRUE | wye
8 | LV_303-11_0_3_load_75 | 8 | 0.0014753 | 0.00036974 | 0 | 0 |  | 1 | TRUE | wye
9 | LV_303-11_0_3_load_5 | 9 | 0.0022513 | 0.00056423 | 0 | 0 |  | 1 | TRUE | wye
10 | LV_303-11_0_3_load_8 | 12 | 0.0010801 | 0.00027071 | 0 | 0 |  | 1 | TRUE | wye
11 | LV_303-11_0_3_load_10 | 13 | 0.0020746 | 0.00051995 | 0 | 0 |  | 1 | TRUE | wye
12 | LV_303-11_0_3_load_30 | 16 | 0.0012624 | 0.00031638 | 0 | 0 |  | 1 | TRUE | wye
13 | LV_303-11_0_3_load_27 | 17 | 0.0012808 | 0.000321 | 0 | 0 |  | 1 | TRUE | wye
14 | LV_303-11_0_3_load_26 | 18 | 0.0053788 | 0.0013481 | 0 | 0 |  | 1 | TRUE | wye
15 | LV_303-11_0_3_load_22 | 19 | 0.0021718 | 0.00054431 | 0 | 0 |  | 1 | TRUE | wye
16 | LV_303-11_0_3_load_11 | 20 | 0.0025016 | 0.00062697 | 0 | 0 |  | 1 | TRUE | wye
17 | LV_303-11_0_3_load_12 | 21 | 0.0024249 | 0.00060773 | 0 | 0 |  | 1 | TRUE | wye
18 | LV_303-11_0_3_load_14 | 23 | 0.0014086 | 0.00035302 | 0 | 0 |  | 1 | TRUE | wye
19 | LV_303-11_0_3_load_15 | 24 | 0.00067269 | 0.00016859 | 0 | 0 |  | 1 | TRUE | wye
20 | LV_303-11_0_3_load_31 | 26 | 0.0068916 | 0.0017272 | 0 | 0 |  | 1 | TRUE | wye
21 | LV_303-11_0_3_load_86 | 28 | 0.0019358 | 0.00048515 | 0 | 0 |  | 1 | TRUE | wye
22 | LV_303-11_0_3_load_17 | 29 | 0.0036815 | 0.00092268 | 0 | 0 |  | 1 | TRUE | wye
23 | LV_303-11_0_3_load_20 | 32 | 0.0019685 | 0.00049335 | 0 | 0 |  | 1 | TRUE | wye
24 | LV_303-11_0_3_load_21 | 33 | 0.002517 | 0.00063081 | 0 | 0 |  | 1 | TRUE | wye
25 | LV_303-11_0_3_load_32 | 34 | 0.0053153 | 0.0013321 | 0 | 0 |  | 1 | TRUE | wye
26 | LV_303-11_0_3_load_33 | 35 | 0.0016386 | 0.00041068 | 0 | 0 |  | 1 | TRUE | wye
27 | LV_303-11_0_3_load_23 | 36 | 0.0071602 | 0.0017945 | 0 | 0 |  | 1 | TRUE | wye
28 | LV_303-11_0_3_load_25 | 37 | 0.0028752 | 0.00072059 | 0 | 0 |  | 1 | TRUE | wye
29 | LV_303-11_0_3_load_28 | 38 | 0.00095614 | 0.00023963 | 0 | 0 |  | 1 | TRUE | wye
30 | LV_303-11_0_3_load_84 | 40 | 0.0034037 | 0.00085304 | 0 | 0 |  | 1 | TRUE | wye
31 | LV_303-11_0_3_load_82 | 41 | 0.0013423 | 0.0003364 | 0 | 0 |  | 1 | TRUE | wye
32 | LV_303-11_0_3_load_100 | 42 | 0.0029434 | 0.00073768 | 0 | 0 |  | 1 | TRUE | wye
33 | LV_303-11_0_3_load_99 | 43 | 0.003344 | 0.00083807 | 0 | 0 |  | 1 | TRUE | wye
34 | LV_303-11_0_3_load_77 | 44 | 0.0015788 | 0.00039567 | 0 | 0 |  | 1 | TRUE | wye
35 | LV_303-11_0_3_load_78 | 45 | 0.0021221 | 0.00053185 | 0 | 0 |  | 1 | TRUE | wye
36 | LV_303-11_0_3_load_79 | 46 | 0.0013843 | 0.00034695 | 0 | 0 |  | 1 | TRUE | wye
37 | LV_303-11_0_3_load_80 | 47 | 0.0010037 | 0.00025154 | 0 | 0 |  | 1 | TRUE | wye
38 | LV_303-11_0_3_load_81 | 48 | 0.0045536 | 0.0011412 | 0 | 0 |  | 1 | TRUE | wye
39 | LV_303-11_0_3_load_87 | 49 | 0.00084322 | 0.00021133 | 0 | 0 |  | 1 | TRUE | wye
40 | LV_303-11_0_3_load_88 | 50 | 0.001396 | 0.00034988 | 0 | 0 |  | 1 | TRUE | wye
41 | LV_303-11_0_3_load_85 | 51 | 0.0020964 | 0.00052541 | 0 | 0 |  | 1 | TRUE | wye
42 | LV_303-11_0_3_load_89 | 52 | 0.0023329 | 0.00058468 | 0 | 0 |  | 1 | TRUE | wye
43 | LV_303-11_0_3_load_90 | 53 | 0.0039531 | 0.00099073 | 0 | 0 |  | 1 | TRUE | wye
44 | LV_303-11_0_3_load_91 | 54 | 0.0037669 | 0.00094407 | 0 | 0 |  | 1 | TRUE | wye
45 | LV_303-11_0_3_load_92 | 55 | 0.002406 | 0.000603 | 0 | 0 |  | 1 | TRUE | wye
46 | LV_303-11_0_3_load_107 | 56 | 0.0016515 | 0.0004139 | 0 | 0 |  | 1 | TRUE | wye
47 | LV_303-11_0_3_load_106 | 57 | 0.0022703 | 0.000569 | 0 | 0 |  | 1 | TRUE | wye
48 | LV_303-11_0_3_load_93 | 58 | 0.0022415 | 0.00056177 | 0 | 0 |  | 1 | TRUE | wye
49 | LV_303-11_0_3_load_94 | 59 | 0.0026496 | 0.00066405 | 0 | 0 |  | 1 | TRUE | wye
50 | LV_303-11_0_3_load_95 | 60 | 0.0015892 | 0.00039828 | 0 | 0 |  | 1 | TRUE | wye
51 | LV_303-11_0_3_load_96 | 61 | 0.0025014 | 0.00062691 | 0 | 0 |  | 1 | TRUE | wye
52 | LV_303-11_0_3_load_97 | 62 | 0.0028481 | 0.00071379 | 0 | 0 |  | 1 | TRUE | wye
53 | LV_303-11_0_3_load_101 | 63 | 0.0021211 | 0.0005316 | 0 | 0 |  | 1 | TRUE | wye
54 | LV_303-11_0_3_load_98 | 64 | 0.0023484 | 0.00058858 | 0 | 0 |  | 1 | TRUE | wye
55 | LV_303-11_0_3_load_102 | 65 | 0.0017798 | 0.00044607 | 0 | 0 |  | 1 | TRUE | wye
56 | LV_303-11_0_3_load_105 | 66 | 0.0051749 | 0.001297 | 0 | 0 |  | 1 | TRUE | wye

## ext_grid
| name | bus | vm_pu | va_degree | slack_weight | in_service
0 |  | 23 | 1 | 0 | 1 | TRUE

## line
| name | std_type | from_bus | to_bus | length_km | r_ohm_per_km | x_ohm_per_km | c_nf_per_km | g_us_per_km | max_i_ka | df | parallel | type | in_service
0 | LV_303-11_0_3_line_0 | NAYY 4x150 SE | 0 | 1 | 0.017187 | 0.208 | 0.08 | 261 | 0 | 0.27 | 1 | 1 | cs | TRUE
1 | LV_303-11_0_3_line_1 | NAYY 4x150 SE | 0 | 2 | 0.0078927 | 0.208 | 0.08 | 261 | 0 | 0.27 | 1 | 1 | cs | TRUE
2 | LV_303-11_0_3_line_2 | NAYY 4x150 SE | 1 | 3 | 0.035968 | 0.208 | 0.08 | 261 | 0 | 0.27 | 1 | 1 | cs | TRUE
3 | LV_303-11_0_3_line_3 | NAYY 4x150 SE | 2 | 4 | 0.013629 | 0.208 | 0.08 | 261 | 0 | 0.27 | 1 | 1 | cs | TRUE
4 | LV_303-11_0_3_line_4 | NAYY 4x150 SE | 3 | 5 | 0.019164 | 0.208 | 0.08 | 261 | 0 | 0.27 | 1 | 1 | cs | TRUE
5 | LV_303-11_0_3_line_5 | NAYY 4x150 SE | 4 | 6 | 0.0074457 | 0.208 | 0.08 | 261 | 0 | 0.27 | 1 | 1 | cs | TRUE
6 | LV_303-11_0_3_line_6 | NAYY 4x150 SE | 5 | 7 | 0.020391 | 0.208 | 0.08 | 261 | 0 | 0.27 | 1 | 1 | cs | TRUE
7 | LV_303-11_0_3_line_7 | NAYY 4x150 SE | 6 | 8 | 0.014693 | 0.208 | 0.08 | 261 | 0 | 0.27 | 1 | 1 | cs | TRUE
8 | LV_303-11_0_3_line_8 | NAYY 4x150 SE | 7 | 66 | 0.031746 | 0.208 | 0.08 | 261 | 0 | 0.27 | 1 | 1 | cs | TRUE
9 | LV_303-11_0_3_line_9 | NAYY 4x150 SE | 8 | 23 | 0.0062518 | 0.208 | 0.08 | 261 | 0 | 0.27 | 1 | 1 | cs | TRUE
10 | LV_303-11_0_3_line_10 | NAYY 4x150 SE | 9 | 10 | 0.0013883 | 0.208 | 0.08 | 261 | 0 | 0.27 | 1 | 1 | cs | TRUE
11 | LV_303-11_0_3_line_11 | NAYY 4x150 SE | 9 | 11 | 0.035007 | 0.208 | 0.08 | 261 | 0 | 0.27 | 1 | 1 | cs | TRUE
12 | LV_303-11_0_3_line_12 | NAYY 4x150 SE | 10 | 12 | 0.029518 | 0.208 | 0.08 | 261 | 0 | 0.27 | 1 | 1 | cs | TRUE
13 | LV_303-11_0_3_line_13 | NAYY 4x150 SE | 11 | 13 | 0.029224 | 0.208 | 0.08 | 261 | 0 | 0.27 | 1 | 1 | cs | TRUE
14 | LV_303-11_0_3_line_14 | NAYY 4x150 SE | 12 | 14 | 0.036084 | 0.208 | 0.08 | 261 | 0 | 0.27 | 1 | 1 | cs | TRUE
15 | LV_303-11_0_3_line_15 | NAYY 4x150 SE | 13 | 15 | 0.036429 | 0.208 | 0.08 | 261 | 0 | 0.27 | 1 | 1 | cs | TRUE
16 | LV_303-11_0_3_line_16 | NAYY 4x150 SE | 14 | 16 | 0.019497 | 0.208 | 0.08 | 261 | 0 | 0.27 | 1 | 1 | cs | TRUE
17 | LV_303-11_0_3_line_17 | NAYY 4x150 SE | 14 | 17 | 0.012424 | 0.208 | 0.08 | 261 | 0 | 0.27 | 1 | 1 | cs | TRUE
18 | LV_303-11_0_3_line_18 | NAYY 4x150 SE | 15 | 18 | 0.025349 | 0.208 | 0.08 | 261 | 0 | 0.27 | 1 | 1 | cs | TRUE
19 | LV_303-11_0_3_line_19 | NAYY 4x150 SE | 15 | 19 | 0.01738 | 0.208 | 0.08 | 261 | 0 | 0.27 | 1 | 1 | cs | TRUE
20 | LV_303-11_0_3_line_20 | NAYY 4x150 SE | 17 | 38 | 0.019635 | 0.208 | 0.08 | 261 | 0 | 0.27 | 1 | 1 | cs | TRUE
21 | LV_303-11_0_3_line_21 | NAYY 4x150 SE | 18 | 26 | 0.00083688 | 0.208 | 0.08 | 261 | 0 | 0.27 | 1 | 1 | cs | TRUE
22 | LV_303-11_0_3_line_22 | NAYY 4x150 SE | 19 | 36 | 0.047819 | 0.208 | 0.08 | 261 | 0 | 0.27 | 1 | 1 | cs | TRUE
23 | LV_303-11_0_3_line_23 | NAYY 4x150 SE | 20 | 21 | 0.025074 | 0.208 | 0.08 | 261 | 0 | 0.27 | 1 | 2 | cs | TRUE
24 | LV_303-11_0_3_line_24 | NAYY 4x150 SE | 20 | 22 | 0.050011 | 0.208 | 0.08 | 261 | 0 | 0.27 | 1 | 2 | cs | TRUE
25 | LV_303-11_0_3_line_25 | NAYY 4x150 SE | 21 | 23 | 0.022173 | 0.208 | 0.08 | 261 | 0 | 0.27 | 1 | 2 | cs | TRUE
26 | LV_303-11_0_3_line_26 | NAYY 4x150 SE | 22 | 24 | 0.0035158 | 0.208 | 0.08 | 261 | 0 | 0.27 | 1 | 1 | cs | TRUE
27 | LV_303-11_0_3_line_27 | NAYY 4x150 SE | 22 | 25 | 0.028151 | 0.208 | 0.08 | 261 | 0 | 0.27 | 1 | 1 | cs | TRUE
28 | LV_303-11_0_3_line_28 | NAYY 4x150 SE | 24 | 26 | 0.072327 | 0.208 | 0.08 | 261 | 0 | 0.27 | 1 | 1 | cs | TRUE
29 | LV_303-11_0_3_line_29 | NAYY 4x150 SE | 25 | 27 | 0.015685 | 0.208 | 0.08 | 261 | 0 | 0.27 | 1 | 1 | cs | TRUE
30 | LV_303-11_0_3_line_30 | NAYY 4x150 SE | 25 | 28 | 0.0042604 | 0.208 | 0.08 | 261 | 0 | 0.27 | 1 | 1 | cs | TRUE
31 | LV_303-11_0_3_line_31 | NAYY 4x150 SE | 27 | 29 | 0.0038714 | 0.208 | 0.08 | 261 | 0 | 0.27 | 1 | 1 | cs | TRUE
32 | LV_303-11_0_3_line_32 | NAYY 4x150 SE | 28 | 30 | 0.017822 | 0.208 | 0.08 | 261 | 0 | 0.27 | 1 | 1 | cs | TRUE
33 | LV_303-11_0_3_line_33 | NAYY 4x150 SE | 29 | 31 | 0.018456 | 0.208 | 0.08 | 261 | 0 | 0.27 | 1 | 1 | cs | TRUE
34 | LV_303-11_0_3_line_34 | NAYY 4x150 SE | 30 | 51 | 0.014047 | 0.208 | 0.08 | 261 | 0 | 0.27 | 1 | 1 | cs | TRUE
35 | LV_303-11_0_3_line_35 | NAYY 4x150 SE | 30 | 41 | 0.0193 | 0.208 | 0.08 | 261 | 0 | 0.27 | 1 | 1 | cs | TRUE
36 | LV_303-11_0_3_line_36 | NAYY 4x150 SE | 31 | 32 | 0.054265 | 0.208 | 0.08 | 261 | 0 | 0.27 | 1 | 1 | cs | TRUE
37 | LV_303-11_0_3_line_37 | NAYY 4x150 SE | 31 | 33 | 0.023839 | 0.208 | 0.08 | 261 | 0 | 0.27 | 1 | 1 | cs | TRUE
38 | LV_303-11_0_3_line_38 | NAYY 4x150 SE | 32 | 34 | 0.00061851 | 0.208 | 0.08 | 261 | 0 | 0.27 | 1 | 1 | cs | TRUE
39 | LV_303-11_0_3_line_39 | NAYY 4x150 SE | 34 | 35 | 0.021253 | 0.208 | 0.08 | 261 | 0 | 0.27 | 1 | 1 | cs | TRUE
40 | LV_303-11_0_3_line_40 | NAYY 4x150 SE | 36 | 37 | 0.00080446 | 0.208 | 0.08 | 261 | 0 | 0.27 | 1 | 1 | cs | TRUE
41 | LV_303-11_0_3_line_41 | NAYY 4x150 SE | 39 | 40 | 0.029376 | 0.208 | 0.08 | 261 | 0 | 0.27 | 1 | 1 | cs | TRUE
42 | LV_303-11_0_3_line_42 | NAYY 4x150 SE | 39 | 41 | 0.032176 | 0.208 | 0.08 | 261 | 0 | 0.27 | 1 | 1 | cs | TRUE
43 | LV_303-11_0_3_line_43 | NAYY 4x150 SE | 42 | 43 | 0.044844 | 0.208 | 0.08 | 261 | 0 | 0.27 | 1 | 1 | cs | TRUE
44 | LV_303-11_0_3_line_44 | NAYY 4x150 SE | 43 | 64 | 0.002505 | 0.208 | 0.08 | 261 | 0 | 0.27 | 1 | 1 | cs | TRUE
45 | LV_303-11_0_3_line_45 | NAYY 4x150 SE | 44 | 45 | 0.0084312 | 0.208 | 0.08 | 261 | 0 | 0.27 | 1 | 1 | cs | TRUE
46 | LV_303-11_0_3_line_46 | NAYY 4x150 SE | 44 | 46 | 0.020924 | 0.208 | 0.08 | 261 | 0 | 0.27 | 1 | 1 | cs | TRUE
47 | LV_303-11_0_3_line_47 | NAYY 4x150 SE | 45 | 47 | 0.017304 | 0.208 | 0.08 | 261 | 0 | 0.27 | 1 | 1 | cs | TRUE
48 | LV_303-11_0_3_line_48 | NAYY 4x150 SE | 46 | 48 | 0.00025147 | 0.208 | 0.08 | 261 | 0 | 0.27 | 1 | 1 | cs | TRUE
49 | LV_303-11_0_3_line_49 | NAYY 4x150 SE | 47 | 49 | 0.009355 | 0.208 | 0.08 | 261 | 0 | 0.27 | 1 | 1 | cs | TRUE
50 | LV_303-11_0_3_line_50 | NAYY 4x150 SE | 48 | 50 | 0.0063611 | 0.208 | 0.08 | 261 | 0 | 0.27 | 1 | 1 | cs | TRUE
51 | LV_303-11_0_3_line_51 | NAYY 4x150 SE | 49 | 51 | 0.024199 | 0.208 | 0.08 | 261 | 0 | 0.27 | 1 | 1 | cs | TRUE
52 | LV_303-11_0_3_line_52 | NAYY 4x150 SE | 50 | 52 | 0.021019 | 0.208 | 0.08 | 261 | 0 | 0.27 | 1 | 1 | cs | TRUE
53 | LV_303-11_0_3_line_53 | NAYY 4x150 SE | 52 | 53 | 0.026447 | 0.208 | 0.08 | 261 | 0 | 0.27 | 1 | 1 | cs | TRUE
54 | LV_303-11_0_3_line_54 | NAYY 4x150 SE | 53 | 54 | 0.0016888 | 0.208 | 0.08 | 261 | 0 | 0.27 | 1 | 1 | cs | TRUE
55 | LV_303-11_0_3_line_55 | NAYY 4x150 SE | 54 | 55 | 0.020264 | 0.208 | 0.08 | 261 | 0 | 0.27 | 1 | 1 | cs | TRUE
56 | LV_303-11_0_3_line_56 | NAYY 4x150 SE | 55 | 56 | 0.00165 | 0.208 | 0.08 | 261 | 0 | 0.27 | 1 | 1 | cs | TRUE
57 | LV_303-11_0_3_line_57 | NAYY 4x150 SE | 56 | 57 | 0.0041141 | 0.208 | 0.08 | 261 | 0 | 0.27 | 1 | 1 | cs | TRUE
58 | LV_303-11_0_3_line_58 | NAYY 4x150 SE | 57 | 65 | 0.0035773 | 0.208 | 0.08 | 261 | 0 | 0.27 | 1 | 1 | cs | TRUE
59 | LV_303-11_0_3_line_59 | NAYY 4x150 SE | 58 | 59 | 0.0029643 | 0.208 | 0.08 | 261 | 0 | 0.27 | 1 | 1 | cs | TRUE
60 | LV_303-11_0_3_line_60 | NAYY 4x150 SE | 58 | 60 | 0.0028942 | 0.208 | 0.08 | 261 | 0 | 0.27 | 1 | 1 | cs | TRUE
61 | LV_303-11_0_3_line_61 | NAYY 4x150 SE | 59 | 61 | 0.019357 | 0.208 | 0.08 | 261 | 0 | 0.27 | 1 | 1 | cs | TRUE
62 | LV_303-11_0_3_line_62 | NAYY 4x150 SE | 60 | 62 | 0.018301 | 0.208 | 0.08 | 261 | 0 | 0.27 | 1 | 1 | cs | TRUE
63 | LV_303-11_0_3_line_63 | NAYY 4x150 SE | 61 | 63 | 0.0077171 | 0.208 | 0.08 | 261 | 0 | 0.27 | 1 | 1 | cs | TRUE
64 | LV_303-11_0_3_line_64 | NAYY 4x150 SE | 62 | 64 | 0.00011978 | 0.208 | 0.08 | 261 | 0 | 0.27 | 1 | 1 | cs | TRUE
65 | LV_303-11_0_3_line_65 | NAYY 4x150 SE | 63 | 65 | 0.011691 | 0.208 | 0.08 | 261 | 0 | 0.27 | 1 | 1 | cs | TRUE

## trafo
| name | std_type | hv_bus | lv_bus | sn_mva | vn_hv_kv | vn_lv_kv | vk_percent | vkr_percent | pfe_kw | i0_percent | shift_degree | tap_side | tap_neutral | tap_min | tap_max | tap_step_percent | tap_step_degree | tap_pos | tap_phase_shifter | parallel | df | in_service
0 | LV_303-11_0_3_trafo_14 | 0.25 MVA 20/0.4 kV | 67 | 23 | 0.25 | 20 | 0.4 | 6 | 1.44 | 0.8 | 0.32 | 150 | hv | 0 | -2 | 2 | 2.5 | 0 | 0 | FALSE | 1 | 1 | TRUE

## line_geodata
| x0 | y0 | x1 | y1 | x2 | y2 | x3 | y3 | x4 | y4 | x5 | y5 | x6 | y6
0 | 2594217.8187 | 1213270.7016 | 2594214.8299 | 1213269.1278 | 2594202.713 | 1213262.5051
1 | 2594217.8187 | 1213270.7016 | 2594224.8025 | 1213274.3788
2 | 2594171.152 | 1213245.2548 | 2594202.713 | 1213262.5051
3 | 2594236.8622 | 1213280.7289 | 2594224.8025 | 1213274.3788
4 | 2594154.3361 | 1213236.0637 | 2594171.152 | 1213245.2548
5 | 2594236.8622 | 1213280.7289 | 2594243.4504 | 1213284.1979
6 | 2594154.3361 | 1213236.0637 | 2594136.4435 | 1213226.2842
7 | 2594256.4508 | 1213291.0433 | 2594243.4504 | 1213284.1979
8 | 2594136.4435 | 1213226.2842 | 2594126.3071 | 1213220.7439 | 2594108.4362 | 1213211.3393
9 | 2594256.4508 | 1213291.0433 | 2594261.9827 | 1213293.9561
10 | 2594425.4965 | 1213205.411 | 2594424.4335 | 1213204.5179
11 | 2594401.2479 | 1213178.4633 | 2594405.9409 | 1213185.1515 | 2594410.8914 | 1213191.1391 | 2594416.2293 | 1213197.104 | 2594420.7377 | 1213201.4132 | 2594424.4335 | 1213204.5179
12 | 2594425.4965 | 1213205.411 | 2594431.7138 | 1213209.6741 | 2594436.8441 | 1213212.9378 | 2594442.331 | 1213215.8564 | 2594448.0303 | 1213218.5414 | 2594451.1197 | 1213219.9237
13 | 2594401.2479 | 1213178.4633 | 2594394.4721 | 1213185.9962 | 2594385.3739 | 1213202.7814
14 | 2594484.0569 | 1213234.661 | 2594451.1197 | 1213219.9237
15 | 2594368.6859 | 1213235.1595 | 2594380.5811 | 1213211.6238 | 2594385.3739 | 1213202.7814
16 | 2594484.0569 | 1213234.661 | 2594501.8951 | 1213242.5314
17 | 2594484.0569 | 1213234.661 | 2594479.9439 | 1213246.3843
18 | 2594368.6859 | 1213235.1595 | 2594361.4214 | 1213255.8114 | 2594360.9195 | 1213259.2318
19 | 2594368.6859 | 1213235.1595 | 2594360.2676 | 1213232.8441 | 2594351.9145 | 1213235.0867
20 | 2594473.4436 | 1213264.9125 | 2594479.9439 | 1213246.3843
21 | 2594360.9195 | 1213259.2318 | 2594360.798 | 1213260.0598
22 | 2594305.8402 | 1213237.1441 | 2594320.9522 | 1213240.7974 | 2594337.2532 | 1213241.3932 | 2594351.9145 | 1213235.0867 | 2594351.9145 | 1213235.0867
23 | 2594303.788 | 1213315.9687 | 2594281.6017 | 1213304.2865
24 | 2594349.8686 | 1213335.1113 | 2594316.7933 | 1213323.0253 | 2594305.7662 | 1213317.0104 | 2594303.788 | 1213315.9687
25 | 2594281.6017 | 1213304.2865 | 2594261.9827 | 1213293.9561
26 | 2594349.8686 | 1213335.1113 | 2594350.3729 | 1213331.6319
27 | 2594349.8686 | 1213335.1113 | 2594346.7585 | 1213363.0855
28 | 2594360.798 | 1213260.0598 | 2594356.6068 | 1213288.6232 | 2594350.3729 | 1213331.6319
29 | 2594346.7585 | 1213363.0855 | 2594362.4219 | 1213364.538
30 | 2594346.7585 | 1213363.0855 | 2594346.1335 | 1213367.2998
31 | 2594362.4219 | 1213364.538 | 2594366.2931 | 1213364.5792
32 | 2594345.6175 | 1213385.01 | 2594344.9398 | 1213375.3497 | 2594346.1335 | 1213367.2998
33 | 2594384.2271 | 1213362.7272 | 2594380.6363 | 1213364.7318 | 2594366.2931 | 1213364.5792
34 | 2594345.6175 | 1213385.01 | 2594332.6658 | 1213383.7217 | 2594331.7016 | 1213383.3552
35 | 2594345.6175 | 1213385.01 | 2594351.9606 | 1213393.7866 | 2594355.7937 | 1213401.3406
36 | 2594384.2271 | 1213362.7272 | 2594383.9517 | 1213360.7152 | 2594383.6742 | 1213356.4687 | 2594383.4751 | 1213346.8746 | 2594383.8425 | 1213341.7936 | 2594389.1468 | 1213320.61 | 2594393.1927 | 1213309.8977
37 | 2594404.3838 | 1213352.8247 | 2594398.4815 | 1213360.1455 | 2594384.2271 | 1213362.7272
38 | 2594393.1927 | 1213309.8977 | 2594393.4113 | 1213309.3191
39 | 2594400.9207 | 1213289.4369 | 2594393.4113 | 1213309.3191
40 | 2594305.0582 | 1213236.9551 | 2594305.8402 | 1213237.1441
41 | 2594340.899 | 1213430.6735 | 2594370.3536 | 1213430.0337
42 | 2594370.3536 | 1213430.0337 | 2594355.7937 | 1213401.3406
43 | 2594124.601 | 1213282.1641 | 2594098.4912 | 1213265.8415 | 2594086.3476 | 1213260.1727 | 2594085.7294 | 1213259.9699
44 | 2594126.725 | 1213283.4919 | 2594124.601 | 1213282.1641
45 | 2594276.2826 | 1213362.2855 | 2594284.1635 | 1213365.2817
46 | 2594276.2826 | 1213362.2855 | 2594259.1062 | 1213355.7552 | 2594256.8197 | 1213354.6298
47 | 2594300.3379 | 1213371.431 | 2594284.1635 | 1213365.2817
48 | 2594256.8197 | 1213354.6298 | 2594256.5941 | 1213354.5188
49 | 2594300.3379 | 1213371.431 | 2594309.0822 | 1213374.7555
50 | 2594250.8869 | 1213351.7097 | 2594256.5941 | 1213354.5188
51 | 2594331.7016 | 1213383.3552 | 2594309.0822 | 1213374.7555
52 | 2594250.8869 | 1213351.7097 | 2594232.0285 | 1213342.4279
53 | 2594232.0285 | 1213342.4279 | 2594208.2996 | 1213330.7489
54 | 2594208.2996 | 1213330.7489 | 2594206.7843 | 1213330.0031
55 | 2594188.6336 | 1213320.9994 | 2594189.2689 | 1213321.3822 | 2594206.7843 | 1213330.0031
56 | 2594188.6336 | 1213320.9994 | 2594187.2204 | 1213320.1477
57 | 2594183.6967 | 1213318.0241 | 2594187.2204 | 1213320.1477
58 | 2594180.6328 | 1213316.1777 | 2594183.6967 | 1213318.0241
59 | 2594144.892 | 1213294.6384 | 2594147.4309 | 1213296.1685
60 | 2594144.892 | 1213294.6384 | 2594142.4132 | 1213293.1445
61 | 2594164.0099 | 1213306.1598 | 2594147.4309 | 1213296.1685
62 | 2594126.8266 | 1213283.5554 | 2594135.528 | 1213288.9952 | 2594142.4132 | 1213293.1445
63 | 2594164.0099 | 1213306.1598 | 2594170.6195 | 1213310.1431
64 | 2594126.8266 | 1213283.5554 | 2594126.725 | 1213283.4919
65 | 2594180.6328 | 1213316.1777 | 2594170.6195 | 1213310.1431

## bus_geodata
| x | y | coords
0 | 2594217.8187 | 1213270.7015
1 | 2594202.713 | 1213262.5051
2 | 2594224.8025 | 1213274.3788
3 | 2594171.152 | 1213245.2548
4 | 2594236.8622 | 1213280.7289
5 | 2594154.3361 | 1213236.0637
6 | 2594243.4504 | 1213284.1979
7 | 2594136.4435 | 1213226.2842
8 | 2594256.4508 | 1213291.0433
9 | 2594424.4335 | 1213204.5179
10 | 2594425.4965 | 1213205.411
11 | 2594401.2479 | 1213178.4633
12 | 2594451.1197 | 1213219.9237
13 | 2594385.3739 | 1213202.7814
14 | 2594484.0569 | 1213234.661
15 | 2594368.6859 | 1213235.1595
16 | 2594501.8951 | 1213242.5314
17 | 2594479.9439 | 1213246.3843
18 | 2594360.9195 | 1213259.2318
19 | 2594351.9145 | 1213235.0867
20 | 2594303.788 | 1213315.9687
21 | 2594281.6017 | 1213304.2865
22 | 2594349.8686 | 1213335.1113
23 | 2594261.9827 | 1213293.9561
24 | 2594350.3729 | 1213331.6319
25 | 2594346.7585 | 1213363.0855
26 | 2594360.798 | 1213260.0598
27 | 2594362.4219 | 1213364.538
28 | 2594346.1335 | 1213367.2998
29 | 2594366.2931 | 1213364.5792
30 | 2594345.6175 | 1213385.01
31 | 2594384.2271 | 1213362.7272
32 | 2594393.1927 | 1213309.8977
33 | 2594404.3838 | 1213352.8247
34 | 2594393.4113 | 1213309.3191
35 | 2594400.9207 | 1213289.4369
36 | 2594305.8402 | 1213237.1441
37 | 2594305.0582 | 1213236.9551
38 | 2594473.4436 | 1213264.9125
39 | 2594370.3536 | 1213430.0337
40 | 2594340.899 | 1213430.6735
41 | 2594355.7937 | 1213401.3406
42 | 2594085.7294 | 1213259.9699
43 | 2594124.601 | 1213282.1641
44 | 2594276.2826 | 1213362.2855
45 | 2594284.1635 | 1213365.2817
46 | 2594256.8197 | 1213354.6298
47 | 2594300.3379 | 1213371.431
48 | 2594256.5941 | 1213354.5188
49 | 2594309.0822 | 1213374.7555
50 | 2594250.8869 | 1213351.7097
51 | 2594331.7016 | 1213383.3552
52 | 2594232.0285 | 1213342.4279
53 | 2594208.2996 | 1213330.7489
54 | 2594206.7843 | 1213330.0031
55 | 2594188.6336 | 1213320.9994
56 | 2594187.2204 | 1213320.1477
57 | 2594183.6967 | 1213318.0241
58 | 2594144.892 | 1213294.6384
59 | 2594147.4309 | 1213296.1685
60 | 2594142.4132 | 1213293.1445
61 | 2594164.0099 | 1213306.1598
62 | 2594126.8266 | 1213283.5554
63 | 2594170.6195 | 1213310.1431
64 | 2594126.725 | 1213283.4919
65 | 2594180.6328 | 1213316.1777
66 | 2594108.4362 | 1213211.3393
67 | 2594349.8686 | 1213335.1113

## line_std_types
| c_nf_per_km | r_ohm_per_km | x_ohm_per_km | max_i_ka | type | q_mm2 | alpha | voltage_rating
NAYY 4x50 SE | 210 | 0.642 | 0.083 | 0.142 | cs | 50 | 0.00403 | LV
NAYY 4x120 SE | 264 | 0.225 | 0.08 | 0.242 | cs | 120 | 0.00403 | LV
NAYY 4x150 SE | 261 | 0.208 | 0.08 | 0.27 | cs | 150 | 0.00403 | LV
NA2XS2Y 1x95 RM/25 12/20 kV | 216 | 0.313 | 0.132 | 0.252 | cs | 95 | 0.00403 | MV
NA2XS2Y 1x185 RM/25 12/20 kV | 273 | 0.161 | 0.117 | 0.362 | cs | 185 | 0.00403 | MV
NA2XS2Y 1x240 RM/25 12/20 kV | 304 | 0.122 | 0.112 | 0.421 | cs | 240 | 0.00403 | MV
NA2XS2Y 1x95 RM/25 6/10 kV | 315 | 0.313 | 0.123 | 0.249 | cs | 95 | 0.00403 | MV
NA2XS2Y 1x185 RM/25 6/10 kV | 406 | 0.161 | 0.11 | 0.358 | cs | 185 | 0.00403 | MV
NA2XS2Y 1x240 RM/25 6/10 kV | 456 | 0.122 | 0.105 | 0.416 | cs | 240 | 0.00403 | MV
NA2XS2Y 1x150 RM/25 12/20 kV | 250 | 0.206 | 0.116 | 0.319 | cs | 150 | 0.00403 | MV
NA2XS2Y 1x120 RM/25 12/20 kV | 230 | 0.253 | 0.119 | 0.283 | cs | 120 | 0.00403 | MV
NA2XS2Y 1x70 RM/25 12/20 kV | 190 | 0.443 | 0.132 | 0.22 | cs | 70 | 0.00403 | MV
NA2XS2Y 1x150 RM/25 6/10 kV | 360 | 0.206 | 0.11 | 0.315 | cs | 150 | 0.00403 | MV
NA2XS2Y 1x120 RM/25 6/10 kV | 340 | 0.253 | 0.113 | 0.28 | cs | 120 | 0.00403 | MV
NA2XS2Y 1x70 RM/25 6/10 kV | 280 | 0.443 | 0.123 | 0.217 | cs | 70 | 0.00403 | MV
N2XS(FL)2Y 1x120 RM/35 64/110 kV | 112 | 0.153 | 0.166 | 0.366 | cs | 120 | 0.00393 | HV
N2XS(FL)2Y 1x185 RM/35 64/110 kV | 125 | 0.099 | 0.156 | 0.457 | cs | 185 | 0.00393 | HV
N2XS(FL)2Y 1x240 RM/35 64/110 kV | 135 | 0.075 | 0.149 | 0.526 | cs | 240 | 0.00393 | HV
N2XS(FL)2Y 1x300 RM/35 64/110 kV | 144 | 0.06 | 0.144 | 0.588 | cs | 300 | 0.00393 | HV
15-AL1/3-ST1A 0.4 | 11 | 1.8769 | 0.35 | 0.105 | ol | 16 | 0.00403 | LV
24-AL1/4-ST1A 0.4 | 11.25 | 1.2012 | 0.335 | 0.14 | ol | 24 | 0.00403 | LV
48-AL1/8-ST1A 0.4 | 12.2 | 0.5939 | 0.3 | 0.21 | ol | 48 | 0.00403 | LV
94-AL1/15-ST1A 0.4 | 13.2 | 0.306 | 0.29 | 0.35 | ol | 94 | 0.00403 | LV
34-AL1/6-ST1A 10.0 | 9.7 | 0.8342 | 0.36 | 0.17 | ol | 34 | 0.00403 | MV
48-AL1/8-ST1A 10.0 | 10.1 | 0.5939 | 0.35 | 0.21 | ol | 48 | 0.00403 | MV
70-AL1/11-ST1A 10.0 | 10.4 | 0.4132 | 0.339 | 0.29 | ol | 70 | 0.00403 | MV
94-AL1/15-ST1A 10.0 | 10.75 | 0.306 | 0.33 | 0.35 | ol | 94 | 0.00403 | MV
122-AL1/20-ST1A 10.0 | 11.1 | 0.2376 | 0.323 | 0.41 | ol | 122 | 0.00403 | MV
149-AL1/24-ST1A 10.0 | 11.25 | 0.194 | 0.315 | 0.47 | ol | 149 | 0.00403 | MV
34-AL1/6-ST1A 20.0 | 9.15 | 0.8342 | 0.382 | 0.17 | ol | 34 | 0.00403 | MV
48-AL1/8-ST1A 20.0 | 9.5 | 0.5939 | 0.372 | 0.21 | ol | 48 | 0.00403 | MV
70-AL1/11-ST1A 20.0 | 9.7 | 0.4132 | 0.36 | 0.29 | ol | 70 | 0.00403 | MV
94-AL1/15-ST1A 20.0 | 10 | 0.306 | 0.35 | 0.35 | ol | 94 | 0.00403 | MV
122-AL1/20-ST1A 20.0 | 10.3 | 0.2376 | 0.344 | 0.41 | ol | 122 | 0.00403 | MV
149-AL1/24-ST1A 20.0 | 10.5 | 0.194 | 0.337 | 0.47 | ol | 149 | 0.00403 | MV
184-AL1/30-ST1A 20.0 | 10.75 | 0.1571 | 0.33 | 0.535 | ol | 184 | 0.00403 | MV
243-AL1/39-ST1A 20.0 | 11 | 0.1188 | 0.32 | 0.645 | ol | 243 | 0.00403 | MV
48-AL1/8-ST1A 110.0 | 8 | 0.5939 | 0.46 | 0.21 | ol | 48 | 0.00403 | HV
70-AL1/11-ST1A 110.0 | 8.4 | 0.4132 | 0.45 | 0.29 | ol | 70 | 0.00403 | HV
94-AL1/15-ST1A 110.0 | 8.65 | 0.306 | 0.44 | 0.35 | ol | 94 | 0.00403 | HV
122-AL1/20-ST1A 110.0 | 8.5 | 0.2376 | 0.43 | 0.41 | ol | 122 | 0.00403 | HV
149-AL1/24-ST1A 110.0 | 8.75 | 0.194 | 0.41 | 0.47 | ol | 149 | 0.00403 | HV
184-AL1/30-ST1A 110.0 | 8.8 | 0.1571 | 0.4 | 0.535 | ol | 184 | 0.00403 | HV
243-AL1/39-ST1A 110.0 | 9 | 0.1188 | 0.39 | 0.645 | ol | 243 | 0.00403 | HV
305-AL1/39-ST1A 110.0 | 9.2 | 0.0949 | 0.38 | 0.74 | ol | 305 | 0.00403 | HV
490-AL1/64-ST1A 110.0 | 9.75 | 0.059 | 0.37 | 0.96 | ol | 490 | 0.00403 | HV
679-AL1/86-ST1A 110.0 | 9.95 | 0.042 | 0.36 | 1.15 | ol | 679 | 0.00403 | HV
490-AL1/64-ST1A 220.0 | 10 | 0.059 | 0.285 | 0.96 | ol | 490 | 0.00403 | HV
679-AL1/86-ST1A 220.0 | 11.7 | 0.042 | 0.275 | 1.15 | ol | 679 | 0.00403 | HV
490-AL1/64-ST1A 380.0 | 11 | 0.059 | 0.253 | 0.96 | ol | 490 | 0.00403 | HV
679-AL1/86-ST1A 380.0 | 14.6 | 0.042 | 0.25 | 1.15 | ol | 679 | 0.00403 | HV

## trafo_std_types
| i0_percent | pfe_kw | vkr_percent | sn_mva | vn_lv_kv | vn_hv_kv | vk_percent | shift_degree | vector_group | tap_side | tap_neutral | tap_min | tap_max | tap_step_degree | tap_step_percent | tap_phase_shifter
160 MVA 380/110 kV | 0.06 | 60 | 0.25 | 160 | 110 | 380 | 12.2 | 0 | Yy0 | hv | 0 | -9 | 9 | 0 | 1.5 | FALSE
100 MVA 220/110 kV | 0.06 | 55 | 0.26 | 100 | 110 | 220 | 12 | 0 | Yy0 | hv | 0 | -9 | 9 | 0 | 1.5 | FALSE
63 MVA 110/20 kV | 0.04 | 22 | 0.32 | 63 | 20 | 110 | 18 | 150 | YNd5 | hv | 0 | -9 | 9 | 0 | 1.5 | FALSE
40 MVA 110/20 kV | 0.05 | 18 | 0.34 | 40 | 20 | 110 | 16.2 | 150 | YNd5 | hv | 0 | -9 | 9 | 0 | 1.5 | FALSE
25 MVA 110/20 kV | 0.07 | 14 | 0.41 | 25 | 20 | 110 | 12 | 150 | YNd5 | hv | 0 | -9 | 9 | 0 | 1.5 | FALSE
63 MVA 110/10 kV | 0.04 | 22 | 0.32 | 63 | 10 | 110 | 18 | 150 | YNd5 | hv | 0 | -9 | 9 | 0 | 1.5 | FALSE
40 MVA 110/10 kV | 0.05 | 18 | 0.34 | 40 | 10 | 110 | 16.2 | 150 | YNd5 | hv | 0 | -9 | 9 | 0 | 1.5 | FALSE
25 MVA 110/10 kV | 0.07 | 14 | 0.41 | 25 | 10 | 110 | 12 | 150 | YNd5 | hv | 0 | -9 | 9 | 0 | 1.5 | FALSE
0.25 MVA 20/0.4 kV | 0.32 | 0.8 | 1.44 | 0.25 | 0.4 | 20 | 6 | 150 | Yzn5 | hv | 0 | -2 | 2 | 0 | 2.5 | FALSE
0.4 MVA 20/0.4 kV | 0.3375 | 1.35 | 1.425 | 0.4 | 0.4 | 20 | 6 | 150 | Dyn5 | hv | 0 | -2 | 2 | 0 | 2.5 | FALSE
0.63 MVA 20/0.4 kV | 0.2619 | 1.65 | 1.206 | 0.63 | 0.4 | 20 | 6 | 150 | Dyn5 | hv | 0 | -2 | 2 | 0 | 2.5 | FALSE
0.25 MVA 10/0.4 kV | 0.24 | 0.6 | 1.2 | 0.25 | 0.4 | 10 | 4 | 150 | Dyn5 | hv | 0 | -2 | 2 | 0 | 2.5 | FALSE
0.4 MVA 10/0.4 kV | 0.2375 | 0.95 | 1.325 | 0.4 | 0.4 | 10 | 4 | 150 | Dyn5 | hv | 0 | -2 | 2 | 0 | 2.5 | FALSE
0.63 MVA 10/0.4 kV | 0.1873 | 1.18 | 1.0794 | 0.63 | 0.4 | 10 | 4 | 150 | Dyn5 | hv | 0 | -2 | 2 | 0 | 2.5 | FALSE

## trafo3w_std_types
| sn_hv_mva | sn_mv_mva | sn_lv_mva | vn_hv_kv | vn_mv_kv | vn_lv_kv | vk_hv_percent | vk_mv_percent | vk_lv_percent | vkr_hv_percent | vkr_mv_percent | vkr_lv_percent | pfe_kw | i0_percent | shift_mv_degree | shift_lv_degree | vector_group | tap_side | tap_neutral | tap_min | tap_max | tap_step_percent
63/25/38 MVA 110/20/10 kV | 63 | 25 | 38 | 110 | 20 | 10 | 10.4 | 10.4 | 10.4 | 0.28 | 0.32 | 0.35 | 35 | 0.89 | 0 | 0 | YN0yn0yn0 | hv | 0 | -10 | 10 | 1.2
63/25/38 MVA 110/10/10 kV | 63 | 25 | 38 | 110 | 10 | 10 | 10.4 | 10.4 | 10.4 | 0.28 | 0.32 | 0.35 | 35 | 0.89 | 0 | 0 | YN0yn0yn0 | hv | 0 | -10 | 10 | 1.2

## fuse_std_types
| fuse_type | i_rated_a | t_avg | t_min | t_total | x_avg | x_min | x_total
HV 100A | HV 100A | 100 | 0 | [10.0, 3.64, 0.854, 0.281, 0.1, 0.0531, 0.022, 0.01] | [10.0, 4.267, 1.21, 0.403, 0.1, 0.058, 0.022, 0.01] | 0 | [300.0, 350.0, 450.0, 550.0, 700.0, 850.0, 1200.0, 1752.0] | [600.0, 700.0, 900.0, 1150.0, 1665.0, 2000.0, 3000.0, 4313.0]
HV 10A | HV 10A | 10 | 0 | [10.0, 1675.0, 0.344, 0.156, 0.1, 0.0417, 0.0171, 0.01] | [10.0, 1.3, 0.3, 0.155, 0.1, 0.0555, 0.023, 0.01] | 0 | [30.0, 32.0, 35.0, 37.0, 39.0, 50.0, 70.0, 88.0] | [60.0, 70.0, 80.0, 87.0, 94.0, 110.0, 150.0, 216.0]
HV 125A | HV 125A | 125 | 0 | [10.0, 1.82, 0.344, 0.1, 0.0467, 0.0269, 0.01] | [10.0, 2.478, 0.426, 0.1, 0.0427, 0.0211, 0.01] | 0 | [375.0, 500.0, 700.0, 925.0, 1200.0, 1500.0, 2341.0] | [750.0, 1000.0, 1500.0, 2200.0, 3000.0, 4000.0, 5765.0]
HV 160A | HV 160A | 160 | 0 | [10.0, 4.15, 1.03, 0.198, 0.1, 0.051, 0.0172, 0.01] | [10.0, 2.3, 0.734, 0.274, 0.1, 0.046, 0.0177, 0.01] | 0 | [480.0, 550.0, 700.0, 1000.0, 1260.0, 1600.0, 2500.0, 3227.0] | [960.0, 1300.0, 1700.0, 2200.0, 2996.0, 4000.0, 6000.0, 7946.0]
HV 16A | HV 16A | 16 | 0 | [10.0, 0.352, 0.164, 0.1, 0.0649, 0.0342, 0.01] | [10.0, 2.34, 0.722, 0.181, 0.1, 0.055, 0.0296, 0.01] | 0 | [48.0, 60.0, 65.0, 71.0, 80.0, 100.0, 162.0] | [96.0, 110.0, 125.0, 150.0, 168.0, 200.0, 250.0, 398.0]
HV 200A | HV 200A | 200 | 0 | [10.0, 4.267, 1.21, 0.403, 0.1, 0.058, 0.022, 0.01] | [10.0, 3.73, 1.654, 0.328, 0.1, 0.0531, 0.019, 0.01] | 0 | [600.0, 700.0, 900.0, 1150.0, 1665.0, 2000.0, 3000.0, 4313.0] | [1200.0, 1500.0, 1800.0, 2700.0, 3960.0, 5000.0, 7500.0, 10620.0]
HV 20A | HV 20A | 20 | 0 | [10.0, 1.3, 0.3, 0.155, 0.1, 0.0555, 0.023, 0.01] | [10.0, 1.3, 0.161, 0.1, 0.0611, 0.0399, 0.0141, 0.01] | 0 | [60.0, 70.0, 80.0, 87.0, 94.0, 110.0, 150.0, 216.0] | [120.0, 150.0, 200.0, 223.0, 260.0, 300.0, 450.0, 532.0]
HV 25A | HV 25A | 25 | 0 | [10.0, 2.512, 0.833, 0.299, 0.1, 0.0372, 0.0223, 0.01] | [10.0, 3.125, 0.597, 0.198, 0.1, 0.0378, 0.022, 0.01] | 0 | [75.0, 82.0, 90.0, 100.0, 124.0, 170.0, 200.0, 289.0] | [150.0, 170.0, 210.0, 250.0, 294.0, 400.0, 500.0, 711.0]
HV 31.5A | HV 31.5A | 31.5 | 0 | [10.0, 2.34, 0.722, 0.181, 0.1, 0.055, 0.0296, 0.01] | [10.0, 2.84, 0.368, 0.164, 0.1, 0.0621, 0.0378, 0.0195, 0.01] | 0 | [95.0, 110.0, 125.0, 150.0, 165.0, 200.0, 250.0, 390.0] | [189.0, 220.0, 300.0, 350.0, 393.0, 450.0, 530.0, 700.0, 960.0]
HV 40A | HV 40A | 40 | 0 | [10.0, 1.3, 0.161, 0.1, 0.0611, 0.0399, 0.0141, 0.01] | [10.0, 2.05, 0.369, 0.198, 0.1, 0.051, 0.0298, 0.01] | 0 | [120.0, 150.0, 200.0, 223.0, 260.0, 300.0, 450.0, 532.0] | [240.0, 300.0, 400.0, 450.0, 530.0, 650.0, 800.0, 1311.0]
HV 50A | HV 50A | 50 | 0 | [10.0, 3.215, 0.597, 0.198, 0.1, 0.0378, 0.022, 0.01] | [10.0, 3.64, 0.854, 0.281, 0.1, 0.0531, 0.022, 0.01] | 0 | [150.0, 170.0, 210.0, 250.0, 294.0, 400.0, 500.0, 711.0] | [300.0, 350.0, 450.0, 550.0, 700.0, 850.0, 1200.0, 1752.0]
HV 6.3A | HV 6.3A | 6.3 | 0 | [10.0, 1.39, 0.344, 0.168, 0.1, 0.056, 0.0263, 0.01] | [10.0, 1.711, 0.516, 0.198, 0.1, 0.0634, 0.0303, 0.01] | 0 | [19.0, 19.5, 20.4, 20.8, 22.0, 25.0, 32.0, 48.0] | [38.0, 40.0, 43.0, 48.0, 53.0, 60.0, 75.0, 118.0]
HV 63A | HV 63A | 63 | 0 | [10.0, 2.84, 0.368, 0.164, 0.1, 0.0621, 0.0378, 0.0195, 0.01] | [10.0, 1.82, 0.344, 0.1, 0.0467, 0.0269, 0.01] | 0 | [189.0, 220.0, 300.0, 350.0, 393.0, 450.0, 530.0, 700.0, 961.0] | [378.0, 500.0, 700.0, 934.0, 1200.0, 1500.0, 2366.0]
HV 80A | HV 80A | 80 | 0 | [10.0, 2.05, 0.369, 0.198, 0.1, 0.051, 0.0298, 0.01] | [10.0, 4.15, 1.03, 0.198, 0.1, 0.051, 0.0172, 0.01] | 0 | [240.0, 300.0, 400.0, 450.0, 530.0, 650.0, 800.0, 1311.0] | [480.0, 550.0, 700.0, 1000.0, 1260.0, 1600.0, 2500.0, 3227.0]
Siemens NH-1-100 | Siemens NH-1-100 | 100 | [5400.0, 2000.0, 400.0, 20.0, 1.0, 0.2, 0.012, 0.004] | 0 | 0 | [150.0, 190.0, 250.0, 430.0, 900.0, 1250.0, 2700.0, 3600.0] | 0 | 0
Siemens NH-1-125 | Siemens NH-1-125 | 125 | [4800.0, 120.0, 7.0, 0.1, 0.004] | 0 | 0 | [180.0, 400.0, 740.0, 2000.0, 4250.0] | 0 | 0
Siemens NH-1-16 | Siemens NH-1-16 | 16 | [4000.0, 400.0, 2.0, 0.1, 0.04, 0.01] | 0 | 0 | [26.0, 35.0, 75.0, 150.0, 200.0, 300.0] | 0 | 0
Siemens NH-1-160 | Siemens NH-1-160 | 160 | [4800.0, 120.0, 7.0, 0.1, 0.004] | 0 | 0 | [210.0, 500.0, 900.0, 2300.0, 5000.0] | 0 | 0
Siemens NH-1-25 | Siemens NH-1-25 | 25 | [4000.0, 1000.0, 10.0, 0.2, 0.02, 0.01] | 0 | 0 | [40.0, 50.0, 100.0, 210.0, 400.0, 500.0] | 0 | 0
Siemens NH-1-50 | Siemens NH-1-50 | 50 | [4000.0, 40.0, 4.0, 1.0, 0.02, 0.01] | 0 | 0 | [86.0, 200.0, 300.0, 400.0, 1000.0, 1280.0] | 0 | 0
Siemens NH-1-63 | Siemens NH-1-63 | 63 | [4000.0, 100.0, 10.0, 2.0, 0.04, 0.01] | 0 | 0 | [100.0, 200.0, 300.0, 400.0, 1000.0, 1500.0] | 0 | 0
Siemens NH-1-80 | Siemens NH-1-80 | 80 | [4800.0, 120.0, 7.0, 0.1, 0.01] | 0 | 0 | [150.58, 250.0, 450.0, 1150.0, 2470.0] | 0 | 0
Siemens NH-2-1000 | Siemens NH-2-1000 | 1000 | [4800.0, 120.0, 7.0, 0.1, 0.004] | 0 | 0 | [1900.0, 3500.0, 8400.0, 24000.0, 52000.0] | 0 | 0
Siemens NH-2-200 | Siemens NH-2-200 | 200 | [4800.0, 120.0, 7.0, 0.1, 0.004] | 0 | 0 | [280.0, 650.0, 1200.0, 3000.0, 7000.0] | 0 | 0
Siemens NH-2-224 | Siemens NH-2-224 | 224 | [4800.0, 120.0, 7.0, 0.2, 0.04, 0.004] | 0 | 0 | [400.0, 750.0, 1453.0, 3025.0, 4315.0, 7600.0] | 0 | 0
Siemens NH-2-250 | Siemens NH-2-250 | 250 | [4800.0, 120.0, 7.0, 0.1, 0.004] | 0 | 0 | [450.0, 800.0, 1650.0, 4000.0, 8500.0] | 0 | 0
Siemens NH-2-315 | Siemens NH-2-315 | 315 | [4800.0, 120.0, 7.0, 0.1, 0.004] | 0 | 0 | [550.0, 920.0, 1900.0, 5000.0, 11000.0] | 0 | 0
Siemens NH-2-355 | Siemens NH-2-355 | 355 | [4800.0, 120.0, 6.0, 0.1, 0.004] | 0 | 0 | [650.0, 1116.27, 2350.0, 5840.0, 12790.0] | 0 | 0
Siemens NH-2-400 | Siemens NH-2-400 | 400 | [4800.0, 120.0, 7.0, 0.1, 0.004] | 0 | 0 | [720.0, 1350.0, 2800.0, 6500.0, 15000.0] | 0 | 0
Siemens NH-2-425 | Siemens NH-2-425 | 425 | [4800.0, 120.0, 7.0, 0.1, 0.004] | 0 | 0 | [850.0, 1500.0, 3050.0, 7500.0, 16500.0] | 0 | 0
Siemens NH-2-630 | Siemens NH-2-630 | 630 | [4800.0, 120.0, 7.0, 0.1, 0.004] | 0 | 0 | [1200.0, 2000.0, 4800.0, 12000.0, 26000.0] | 0 | 0

## dtypes
| element | column | dtype
0 | bus | name | object
1 | bus | vn_kv | float64
2 | bus | type | object
3 | bus | zone | object
4 | bus | in_service | bool
5 | load | name | object
6 | load | bus | uint32
7 | load | p_mw | float64
8 | load | q_mvar | float64
9 | load | const_z_percent | float64
10 | load | const_i_percent | float64
11 | load | sn_mva | float64
12 | load | scaling | float64
13 | load | in_service | bool
14 | load | type | object
15 | ext_grid | name | object
16 | ext_grid | bus | uint32
17 | ext_grid | vm_pu | float64
18 | ext_grid | va_degree | float64
19 | ext_grid | slack_weight | float64
20 | ext_grid | in_service | bool
21 | line | name | object
22 | line | std_type | object
23 | line | from_bus | uint32
24 | line | to_bus | uint32
25 | line | length_km | float64
26 | line | r_ohm_per_km | float64
27 | line | x_ohm_per_km | float64
28 | line | c_nf_per_km | float64
29 | line | g_us_per_km | float64
30 | line | max_i_ka | float64
31 | line | df | float64
32 | line | parallel | uint32
33 | line | type | object
34 | line | in_service | bool
35 | trafo | name | object
36 | trafo | std_type | object
37 | trafo | hv_bus | uint32
38 | trafo | lv_bus | uint32
39 | trafo | sn_mva | float64
40 | trafo | vn_hv_kv | float64
41 | trafo | vn_lv_kv | float64
42 | trafo | vk_percent | float64
43 | trafo | vkr_percent | float64
44 | trafo | pfe_kw | float64
45 | trafo | i0_percent | float64
46 | trafo | shift_degree | float64
47 | trafo | tap_side | object
48 | trafo | tap_neutral | int32
49 | trafo | tap_min | int32
50 | trafo | tap_max | int32
51 | trafo | tap_step_percent | float64
52 | trafo | tap_step_degree | float64
53 | trafo | tap_pos | int32
54 | trafo | tap_phase_shifter | bool
55 | trafo | parallel | uint32
56 | trafo | df | float64
57 | trafo | in_service | bool
58 | line_geodata | coords | object
59 | bus_geodata | x | float64
60 | bus_geodata | y | float64
61 | bus_geodata | coords | object

## parameters
| version | format_version | converged | OPF_converged | name | f_hz | sn_mva
0 | 2.14.6 | 2.14.0 | FALSE | FALSE |  | 50 | 1