## bus
| name | vn_kv | type | zone | in_service
0 | bus_LV_303-11_1_2_node_128 | 0.4 | n |  | TRUE
1 | bus_LV_303-11_1_2_node_62 | 0.4 | n |  | TRUE
2 | bus_LV_303-11_1_2_node_127 | 0.4 | n |  | TRUE
3 | bus_LV_303-11_1_2_node_129 | 0.4 | n |  | TRUE
4 | bus_LV_303-11_1_2_node_38 | 0.4 | n |  | TRUE
5 | bus_LV_303-11_1_2_node_130 | 0.4 | n |  | TRUE
6 | bus_LV_303-11_1_2_node_49 | 0.4 | n |  | TRUE
7 | bus_LV_303-11_1_2_node_131 | 0.4 | n |  | TRUE
8 | bus_LV_303-11_1_2_node_51 | 0.4 | n |  | TRUE
9 | bus_LV_303-11_1_2_node_34 | 0.4 | n |  | TRUE
10 | bus_LV_303-11_1_2_node_35 | 0.4 | n |  | TRUE
11 | bus_LV_303-11_1_2_node_36 | 0.4 | n |  | TRUE
12 | bus_LV_303-11_1_2_node_39 | 0.4 | n |  | TRUE
13 | bus_LV_303-11_1_2_node_112 | 0.4 | n |  | TRUE
14 | bus_LV_303-11_1_2_node_113 | 0.4 | n |  | TRUE
15 | bus_LV_303-11_1_2_node_40 | 0.4 | n |  | TRUE
16 | bus_LV_303-11_1_2_node_125 | 0.4 | n |  | TRUE
17 | bus_LV_303-11_1_2_node_41 | 0.4 | n |  | TRUE
18 | bus_LV_303-11_1_2_node_122 | 0.4 | n |  | TRUE
19 | bus_LV_303-11_1_2_node_115 | 0.4 | n |  | TRUE
20 | bus_LV_303-11_1_2_node_117 | 0.4 | n |  | TRUE
21 | bus_LV_303-11_1_2_node_42 | 0.4 | n |  | TRUE
22 | bus_LV_303-11_1_2_node_43 | 0.4 | n |  | TRUE
23 | bus_LV_303-11_1_2_node_44 | 0.4 | n |  | TRUE
24 | bus_LV_303-11_1_2_node_45 | 0.4 | n |  | TRUE
25 | bus_LV_303-11_1_2_node_46 | 0.4 | n |  | TRUE
26 | bus_LV_303-11_1_2_node_47 | 0.4 | n |  | TRUE
27 | bus_LV_303-11_1_2_node_63 | 0.4 | n |  | TRUE
28 | bus_LV_303-11_1_2_node_66 | 0.4 | n |  | TRUE
29 | bus_LV_303-11_1_2_node_61 | 0.4 | n |  | TRUE
30 | bus_LV_303-11_1_2_node_48 | 0.4 | n |  | TRUE
31 | bus_LV_303-11_1_2_node_69 | 0.4 | n |  | TRUE
32 | bus_LV_303-11_1_2_node_67 | 0.4 | n |  | TRUE
33 | bus_LV_303-11_1_2_node_55 | 0.4 | n |  | TRUE
34 | bus_LV_303-11_1_2_node_54 | 0.4 | n |  | TRUE
35 | bus_LV_303-11_1_2_node_52 | 0.4 | n |  | TRUE
36 | bus_LV_303-11_1_2_node_71 | 0.4 | n |  | TRUE
37 | bus_LV_303-11_1_2_node_74 | 0.4 | n |  | TRUE
38 | bus_LV_303-11_1_2_node_60 | 0.4 | n |  | TRUE
39 | bus_LV_303-11_1_2_node_64 | 0.4 | n |  | TRUE
40 | bus_LV_303-11_1_2_node_56 | 0.4 | n |  | TRUE
41 | bus_LV_303-11_1_2_node_73 | 0.4 | n |  | TRUE
42 | bus_LV_303-11_1_2_node_58 | 0.4 | n |  | TRUE
43 | bus_LV_303-11_1_2_node_59 | 0.4 | n |  | TRUE
44 | bus_LV_303-11_1_2_node_65 | 0.4 | n |  | TRUE
45 | bus_LV_303-11_1_2_node_68 | 0.4 | n |  | TRUE
46 | bus_LV_303-11_1_2_node_72 | 0.4 | n |  | TRUE
47 | bus_LV_303-11_1_2_node_109 | 0.4 | n |  | TRUE
48 | bus_LV_303-11_1_2_node_110 | 0.4 | n |  | TRUE
49 | bus_LV_303-11_1_2_node_111 | 0.4 | n |  | TRUE
50 | bus_LV_303-11_1_2_node_114 | 0.4 | n |  | TRUE
51 | bus_LV_303-11_1_2_node_116 | 0.4 | n |  | TRUE
52 | bus_LV_303-11_1_2_node_118 | 0.4 | n |  | TRUE
53 | bus_LV_303-11_1_2_node_119 | 0.4 | n |  | TRUE
54 | bus_LV_303-11_1_2_node_120 | 0.4 | n |  | TRUE
55 | bus_LV_303-11_1_2_node_121 | 0.4 | n |  | TRUE
56 | bus_LV_303-11_1_2_node_123 | 0.4 | n |  | TRUE
57 | bus_LV_303-11_1_2_node_124 | 0.4 | n |  | TRUE
58 | bus_LV_303-11_1_2_node_126 | 0.4 | n |  | TRUE
59 | bus_MV_0_node_74 | 20 | n |  | TRUE

## load
| name | bus | p_mw | q_mvar | const_z_percent | const_i_percent | sn_mva | scaling | in_service | type
0 | LV_303-11_1_2_load_128 | 0 | 0.00063265 | 0.00015856 | 0 | 0 |  | 1 | TRUE | wye
1 | LV_303-11_1_2_load_62 | 1 | 0.00027893 | 6.9905e-05 | 0 | 0 |  | 1 | TRUE | wye
2 | LV_303-11_1_2_load_127 | 2 | 0.00031124 | 7.8005e-05 | 0 | 0 |  | 1 | TRUE | wye
3 | LV_303-11_1_2_load_129 | 3 | 0.00033933 | 8.5045e-05 | 0 | 0 |  | 1 | TRUE | wye
4 | LV_303-11_1_2_load_130 | 5 | 0.00050517 | 0.00012661 | 0 | 0 |  | 1 | TRUE | wye
5 | LV_303-11_1_2_load_131 | 7 | 0.011105 | 0.0027832 | 0 | 0 |  | 1 | TRUE | wye
6 | LV_303-11_1_2_load_34 | 9 | 7.9982e-05 | 2.0045e-05 | 0 | 0 |  | 1 | TRUE | wye
7 | LV_303-11_1_2_load_35 | 10 | 0.00017626 | 4.4175e-05 | 0 | 0 |  | 1 | TRUE | wye
8 | LV_303-11_1_2_load_113 | 14 | 0.00041946 | 0.00010513 | 0 | 0 |  | 1 | TRUE | wye
9 | LV_303-11_1_2_load_125 | 16 | 0.00090555 | 0.00022695 | 0 | 0 |  | 1 | TRUE | wye
10 | LV_303-11_1_2_load_122 | 18 | 0.00033914 | 8.4996e-05 | 0 | 0 |  | 1 | TRUE | wye
11 | LV_303-11_1_2_load_115 | 19 | 0.00047261 | 0.00011845 | 0 | 0 |  | 1 | TRUE | wye
12 | LV_303-11_1_2_load_42 | 21 | 0.00010948 | 2.7438e-05 | 0 | 0 |  | 1 | TRUE | wye
13 | LV_303-11_1_2_load_43 | 22 | 0.00045306 | 0.00011355 | 0 | 0 |  | 1 | TRUE | wye
14 | LV_303-11_1_2_load_44 | 23 | 0.00013086 | 3.2796e-05 | 0 | 0 |  | 1 | TRUE | wye
15 | LV_303-11_1_2_load_46 | 25 | 8.9531e-05 | 2.2439e-05 | 0 | 0 |  | 1 | TRUE | wye
16 | LV_303-11_1_2_load_63 | 27 | 6.6947e-05 | 1.6779e-05 | 0 | 0 |  | 1 | TRUE | wye
17 | LV_303-11_1_2_load_66 | 28 | 0.00032111 | 8.0477e-05 | 0 | 0 |  | 1 | TRUE | wye
18 | LV_303-11_1_2_load_61 | 29 | 0.00015708 | 3.9369e-05 | 0 | 0 |  | 1 | TRUE | wye
19 | LV_303-11_1_2_load_67 | 32 | 8.4684e-05 | 2.1224e-05 | 0 | 0 |  | 1 | TRUE | wye
20 | LV_303-11_1_2_load_71 | 36 | 0.00017969 | 4.5034e-05 | 0 | 0 |  | 1 | TRUE | wye
21 | LV_303-11_1_2_load_74 | 37 | 0.011727 | 0.002939 | 0 | 0 |  | 1 | TRUE | wye
22 | LV_303-11_1_2_load_64 | 39 | 0.00014958 | 3.7488e-05 | 0 | 0 |  | 1 | TRUE | wye
23 | LV_303-11_1_2_load_73 | 41 | 0.000321 | 8.045e-05 | 0 | 0 |  | 1 | TRUE | wye
24 | LV_303-11_1_2_load_58 | 42 | 0.0001682 | 4.2156e-05 | 0 | 0 |  | 1 | TRUE | wye
25 | LV_303-11_1_2_load_59 | 43 | 0.00012968 | 3.2501e-05 | 0 | 0 |  | 1 | TRUE | wye
26 | LV_303-11_1_2_load_65 | 44 | 0.00057138 | 0.0001432 | 0 | 0 |  | 1 | TRUE | wye
27 | LV_303-11_1_2_load_68 | 45 | 0.00047698 | 0.00011954 | 0 | 0 |  | 1 | TRUE | wye
28 | LV_303-11_1_2_load_72 | 46 | 0.0002817 | 7.06e-05 | 0 | 0 |  | 1 | TRUE | wye
29 | LV_303-11_1_2_load_109 | 47 | 0.00124 | 0.00031078 | 0 | 0 |  | 1 | TRUE | wye
30 | LV_303-11_1_2_load_110 | 48 | 0.00022123 | 5.5446e-05 | 0 | 0 |  | 1 | TRUE | wye
31 | LV_303-11_1_2_load_111 | 49 | 0.00043496 | 0.00010901 | 0 | 0 |  | 1 | TRUE | wye
32 | LV_303-11_1_2_load_114 | 50 | 0.0001471 | 3.6868e-05 | 0 | 0 |  | 1 | TRUE | wye
33 | LV_303-11_1_2_load_116 | 51 | 0.0013042 | 0.00032685 | 0 | 0 |  | 1 | TRUE | wye
34 | LV_303-11_1_2_load_119 | 53 | 0.0002722 | 6.8219e-05 | 0 | 0 |  | 1 | TRUE | wye
35 | LV_303-11_1_2_load_120 | 54 | 0.00013407 | 3.36e-05 | 0 | 0 |  | 1 | TRUE | wye
36 | LV_303-11_1_2_load_121 | 55 | 0.00086188 | 0.00021601 | 0 | 0 |  | 1 | TRUE | wye
37 | LV_303-11_1_2_load_123 | 56 | 0.0017228 | 0.00043177 | 0 | 0 |  | 1 | TRUE | wye
38 | LV_303-11_1_2_load_124 | 57 | 0.00052392 | 0.00013131 | 0 | 0 |  | 1 | TRUE | wye
39 | LV_303-11_1_2_load_126 | 58 | 0.00079868 | 0.00020017 | 0 | 0 |  | 1 | TRUE | wye

## ext_grid
| name | bus | vm_pu | va_degree | slack_weight | in_service
0 |  | 37 | 1 | 0 | 1 | TRUE

## line
| name | std_type | from_bus | to_bus | length_km | r_ohm_per_km | x_ohm_per_km | c_nf_per_km | g_us_per_km | max_i_ka | df | parallel | type | in_service
0 | LV_303-11_1_2_line_0 | NAYY 4x150 SE | 0 | 1 | 0.0068389 | 0.208 | 0.08 | 261 | 0 | 0.27 | 1 | 1 | cs | TRUE
1 | LV_303-11_1_2_line_1 | NAYY 4x150 SE | 0 | 2 | 0.008882 | 0.208 | 0.08 | 261 | 0 | 0.27 | 1 | 1 | cs | TRUE
2 | LV_303-11_1_2_line_2 | NAYY 4x150 SE | 1 | 38 | 0.029899 | 0.208 | 0.08 | 261 | 0 | 0.27 | 1 | 1 | cs | TRUE
3 | LV_303-11_1_2_line_3 | NAYY 4x150 SE | 2 | 58 | 0.038588 | 0.208 | 0.08 | 261 | 0 | 0.27 | 1 | 1 | cs | TRUE
4 | LV_303-11_1_2_line_4 | NAYY 4x150 SE | 3 | 4 | 0.014951 | 0.208 | 0.08 | 261 | 0 | 0.27 | 1 | 1 | cs | TRUE
5 | LV_303-11_1_2_line_5 | NAYY 4x150 SE | 4 | 6 | 0.012007 | 0.208 | 0.08 | 261 | 0 | 0.27 | 1 | 1 | cs | TRUE
6 | LV_303-11_1_2_line_6 | NAYY 4x150 SE | 4 | 11 | 0.02383 | 0.208 | 0.08 | 261 | 0 | 0.27 | 1 | 1 | cs | TRUE
7 | LV_303-11_1_2_line_7 | NAYY 4x150 SE | 5 | 6 | 0.01874 | 0.208 | 0.08 | 261 | 0 | 0.27 | 1 | 1 | cs | TRUE
8 | LV_303-11_1_2_line_8 | NAYY 4x150 SE | 6 | 33 | 0.2771 | 0.208 | 0.08 | 261 | 0 | 0.27 | 1 | 1 | cs | TRUE
9 | LV_303-11_1_2_line_9 | NAYY 4x150 SE | 6 | 30 | 0.54353 | 0.208 | 0.08 | 261 | 0 | 0.27 | 1 | 1 | cs | TRUE
10 | LV_303-11_1_2_line_10 | NAYY 4x150 SE | 7 | 8 | 0.029321 | 0.208 | 0.08 | 261 | 0 | 0.27 | 1 | 1 | cs | TRUE
11 | LV_303-11_1_2_line_11 | NAYY 4x150 SE | 8 | 34 | 0.6287 | 0.208 | 0.08 | 261 | 0 | 0.27 | 1 | 1 | cs | TRUE
12 | LV_303-11_1_2_line_12 | NAYY 4x150 SE | 9 | 10 | 0.016158 | 0.208 | 0.08 | 261 | 0 | 0.27 | 1 | 1 | cs | TRUE
13 | LV_303-11_1_2_line_13 | NAYY 4x150 SE | 9 | 11 | 0.013338 | 0.208 | 0.08 | 261 | 0 | 0.27 | 1 | 1 | cs | TRUE
14 | LV_303-11_1_2_line_14 | NAYY 4x150 SE | 12 | 13 | 0.042119 | 0.208 | 0.08 | 261 | 0 | 0.27 | 1 | 1 | cs | TRUE
15 | LV_303-11_1_2_line_15 | NAYY 4x150 SE | 12 | 14 | 0.021024 | 0.208 | 0.08 | 261 | 0 | 0.27 | 1 | 1 | cs | TRUE
16 | LV_303-11_1_2_line_16 | NAYY 4x150 SE | 13 | 19 | 0.065508 | 0.208 | 0.08 | 261 | 0 | 0.27 | 1 | 1 | cs | TRUE
17 | LV_303-11_1_2_line_17 | NAYY 4x150 SE | 13 | 49 | 0.017622 | 0.208 | 0.08 | 261 | 0 | 0.27 | 1 | 1 | cs | TRUE
18 | LV_303-11_1_2_line_18 | NAYY 4x150 SE | 14 | 50 | 0.002535 | 0.208 | 0.08 | 261 | 0 | 0.27 | 1 | 1 | cs | TRUE
19 | LV_303-11_1_2_line_19 | NAYY 4x150 SE | 15 | 16 | 0.02219 | 0.208 | 0.08 | 261 | 0 | 0.27 | 1 | 1 | cs | TRUE
20 | LV_303-11_1_2_line_20 | NAYY 4x150 SE | 15 | 17 | 0.096788 | 0.208 | 0.08 | 261 | 0 | 0.27 | 1 | 1 | cs | TRUE
21 | LV_303-11_1_2_line_21 | NAYY 4x150 SE | 15 | 18 | 0.015999 | 0.208 | 0.08 | 261 | 0 | 0.27 | 1 | 1 | cs | TRUE
22 | LV_303-11_1_2_line_22 | NAYY 4x150 SE | 16 | 58 | 0.084666 | 0.208 | 0.08 | 261 | 0 | 0.27 | 1 | 1 | cs | TRUE
23 | LV_303-11_1_2_line_23 | NAYY 4x150 SE | 17 | 19 | 0.020856 | 0.208 | 0.08 | 261 | 0 | 0.27 | 1 | 1 | cs | TRUE
24 | LV_303-11_1_2_line_24 | NAYY 4x150 SE | 17 | 20 | 0.015103 | 0.208 | 0.08 | 261 | 0 | 0.27 | 1 | 1 | cs | TRUE
25 | LV_303-11_1_2_line_25 | NAYY 4x150 SE | 18 | 56 | 0.0030224 | 0.208 | 0.08 | 261 | 0 | 0.27 | 1 | 1 | cs | TRUE
26 | LV_303-11_1_2_line_26 | NAYY 4x150 SE | 20 | 53 | 0.037937 | 0.208 | 0.08 | 261 | 0 | 0.27 | 1 | 1 | cs | TRUE
27 | LV_303-11_1_2_line_27 | NAYY 4x150 SE | 20 | 51 | 0.010965 | 0.208 | 0.08 | 261 | 0 | 0.27 | 1 | 1 | cs | TRUE
28 | LV_303-11_1_2_line_28 | NAYY 4x150 SE | 21 | 22 | 0.021837 | 0.208 | 0.08 | 261 | 0 | 0.27 | 1 | 1 | cs | TRUE
29 | LV_303-11_1_2_line_29 | NAYY 4x150 SE | 21 | 23 | 0.011055 | 0.208 | 0.08 | 261 | 0 | 0.27 | 1 | 1 | cs | TRUE
30 | LV_303-11_1_2_line_30 | NAYY 4x150 SE | 22 | 24 | 0.018016 | 0.208 | 0.08 | 261 | 0 | 0.27 | 1 | 1 | cs | TRUE
31 | LV_303-11_1_2_line_31 | NAYY 4x150 SE | 24 | 25 | 0.0060241 | 0.208 | 0.08 | 261 | 0 | 0.27 | 1 | 1 | cs | TRUE
32 | LV_303-11_1_2_line_32 | NAYY 4x150 SE | 24 | 26 | 0.064448 | 0.208 | 0.08 | 261 | 0 | 0.27 | 1 | 1 | cs | TRUE
33 | LV_303-11_1_2_line_33 | NAYY 4x150 SE | 25 | 27 | 0.014124 | 0.208 | 0.08 | 261 | 0 | 0.27 | 1 | 1 | cs | TRUE
34 | LV_303-11_1_2_line_34 | NAYY 4x150 SE | 26 | 28 | 0.092282 | 0.208 | 0.08 | 261 | 0 | 0.27 | 1 | 1 | cs | TRUE
35 | LV_303-11_1_2_line_35 | NAYY 4x150 SE | 26 | 29 | 0.0045286 | 0.208 | 0.08 | 261 | 0 | 0.27 | 1 | 1 | cs | TRUE
36 | LV_303-11_1_2_line_36 | NAYY 4x150 SE | 28 | 40 | 7.7408e-05 | 0.208 | 0.08 | 261 | 0 | 0.27 | 1 | 1 | cs | TRUE
37 | LV_303-11_1_2_line_37 | NAYY 4x150 SE | 29 | 43 | 0.075877 | 0.208 | 0.08 | 261 | 0 | 0.27 | 1 | 1 | cs | TRUE
38 | LV_303-11_1_2_line_38 | NAYY 4x150 SE | 30 | 31 | 0.030098 | 0.208 | 0.08 | 261 | 0 | 0.27 | 1 | 1 | cs | TRUE
39 | LV_303-11_1_2_line_39 | NAYY 4x150 SE | 30 | 32 | 0.011186 | 0.208 | 0.08 | 261 | 0 | 0.27 | 1 | 1 | cs | TRUE
40 | LV_303-11_1_2_line_40 | NAYY 4x150 SE | 31 | 46 | 0.059334 | 0.208 | 0.08 | 261 | 0 | 0.27 | 1 | 1 | cs | TRUE
41 | LV_303-11_1_2_line_41 | NAYY 4x150 SE | 31 | 35 | 0.026122 | 0.208 | 0.08 | 261 | 0 | 0.27 | 1 | 1 | cs | TRUE
42 | LV_303-11_1_2_line_42 | NAYY 4x150 SE | 32 | 45 | 0.0086667 | 0.208 | 0.08 | 261 | 0 | 0.27 | 1 | 1 | cs | TRUE
43 | LV_303-11_1_2_line_43 | NAYY 4x150 SE | 33 | 38 | 0.12315 | 0.208 | 0.08 | 261 | 0 | 0.27 | 1 | 1 | cs | TRUE
44 | LV_303-11_1_2_line_44 | NAYY 4x150 SE | 33 | 39 | 0.054831 | 0.208 | 0.08 | 261 | 0 | 0.27 | 1 | 1 | cs | TRUE
45 | LV_303-11_1_2_line_45 | NAYY 4x150 SE | 34 | 37 | 0.12336 | 0.208 | 0.08 | 261 | 0 | 0.27 | 1 | 1 | cs | TRUE
46 | LV_303-11_1_2_line_46 | NAYY 4x150 SE | 35 | 36 | 0.018506 | 0.208 | 0.08 | 261 | 0 | 0.27 | 1 | 1 | cs | TRUE
47 | LV_303-11_1_2_line_47 | NAYY 4x150 SE | 37 | 41 | 0.055727 | 0.208 | 0.08 | 261 | 0 | 0.27 | 1 | 1 | cs | TRUE
48 | LV_303-11_1_2_line_48 | NAYY 4x150 SE | 38 | 42 | 0.019431 | 0.208 | 0.08 | 261 | 0 | 0.27 | 1 | 1 | cs | TRUE
49 | LV_303-11_1_2_line_49 | NAYY 4x150 SE | 39 | 44 | 0.0040528 | 0.208 | 0.08 | 261 | 0 | 0.27 | 1 | 1 | cs | TRUE
50 | LV_303-11_1_2_line_50 | NAYY 4x150 SE | 40 | 41 | 0.069419 | 0.208 | 0.08 | 261 | 0 | 0.27 | 1 | 1 | cs | TRUE
51 | LV_303-11_1_2_line_51 | NAYY 4x150 SE | 42 | 43 | 0.013014 | 0.208 | 0.08 | 261 | 0 | 0.27 | 1 | 1 | cs | TRUE
52 | LV_303-11_1_2_line_52 | NAYY 4x150 SE | 47 | 48 | 0.024724 | 0.208 | 0.08 | 261 | 0 | 0.27 | 1 | 1 | cs | TRUE
53 | LV_303-11_1_2_line_53 | NAYY 4x150 SE | 47 | 49 | 0.0080505 | 0.208 | 0.08 | 261 | 0 | 0.27 | 1 | 1 | cs | TRUE
54 | LV_303-11_1_2_line_54 | NAYY 4x150 SE | 51 | 52 | 0.017101 | 0.208 | 0.08 | 261 | 0 | 0.27 | 1 | 1 | cs | TRUE
55 | LV_303-11_1_2_line_55 | NAYY 4x150 SE | 52 | 54 | 0.013431 | 0.208 | 0.08 | 261 | 0 | 0.27 | 1 | 1 | cs | TRUE
56 | LV_303-11_1_2_line_56 | NAYY 4x150 SE | 54 | 55 | 0.0028948 | 0.208 | 0.08 | 261 | 0 | 0.27 | 1 | 1 | cs | TRUE
57 | LV_303-11_1_2_line_57 | NAYY 4x150 SE | 56 | 57 | 0.024986 | 0.208 | 0.08 | 261 | 0 | 0.27 | 1 | 1 | cs | TRUE

## trafo
| name | std_type | hv_bus | lv_bus | sn_mva | vn_hv_kv | vn_lv_kv | vk_percent | vkr_percent | pfe_kw | i0_percent | shift_degree | tap_side | tap_neutral | tap_min | tap_max | tap_step_percent | tap_step_degree | tap_pos | tap_phase_shifter | parallel | df | in_service
0 | LV_303-11_1_2_trafo_74 | 0.25 MVA 20/0.4 kV | 59 | 37 | 0.25 | 20 | 0.4 | 6 | 1.44 | 0.8 | 0.32 | 150 | hv | 0 | -2 | 2 | 2.5 | 0 | 0 | FALSE | 1 | 1 | TRUE

## line_geodata
| x0 | y0 | x1 | y1 | x2 | y2 | x3 | y3 | x4 | y4 | x5 | y5 | x6 | y6 | x7 | y7 | x8 | y8 | x9 | y9 | x10 | y10 | x11 | y11 | x12 | y12 | x13 | y13 | x14 | y14 | x15 | y15 | x16 | y16
0 | 2593856.161 | 1214863.1803 | 2593862.0495 | 1214859.7026
1 | 2593856.161 | 1214863.1803 | 2593848.5131 | 1214867.697 | 2593848.5131 | 1214867.697
2 | 2593887.7937 | 1214844.4985 | 2593862.0495 | 1214859.7026
3 | 2593812.7384 | 1214882.1614 | 2593848.5131 | 1214867.697
4 | 2593828.6171 | 1214613.6525 | 2593824.3723 | 1214599.3156
5 | 2593839.6537 | 1214608.8494 | 2593828.6171 | 1214613.6525
6 | 2593806.0561 | 1214621.514 | 2593828.6171 | 1214613.6525
7 | 2593839.6537 | 1214608.8494 | 2593844.996 | 1214619.6388 | 2593846.8025 | 1214626.0961
8 | 2593839.6537 | 1214608.8494 | 2593847.7917 | 1214598.8908 | 2593856.3318 | 1214581.4165 | 2593863.2508 | 1214574.9168 | 2593874.2473 | 1214575.3055 | 2593920.2566 | 1214601.895 | 2593945.1213 | 1214611.2191 | 2593951.5499 | 1214622.63 | 2593961.8828 | 1214649.7791 | 2593969.1078 | 1214675.1527 | 2593971.8461 | 1214701.7648 | 2593972.2099 | 1214708.4349 | 2593966.4534 | 1214745.1392 | 2593965.6084 | 1214750.5542
9 | 2593839.6537 | 1214608.8494 | 2593847.7917 | 1214598.8908 | 2593856.3318 | 1214581.4165 | 2593863.2508 | 1214574.9168 | 2593874.2473 | 1214575.3055 | 2593920.2566 | 1214601.895 | 2593925.5001 | 1214598.0764 | 2593930.0582 | 1214592.3796 | 2593847.8027 | 1214485.9829 | 2593840.2378 | 1214426.8242 | 2593822.7766 | 1214388.6766 | 2593821.9493 | 1214367.3877 | 2593837.6034 | 1214333.341 | 2593846.2851 | 1214320.1468 | 2593869.693 | 1214285.7586 | 2593901.6206 | 1214264.4912 | 2593924.3333 | 1214240.2986
10 | 2594564.0298 | 1215390.9428 | 2594569.0372 | 1215362.0552
11 | 2594298.1741 | 1215035.6943 | 2594428.7655 | 1215075.3025 | 2594510.8076 | 1215095.1032 | 2594486.3094 | 1215230.4469 | 2594488.2885 | 1215235.6591 | 2594493.8733 | 1215239.7005 | 2594569.7555 | 1215243.6655 | 2594554.1156 | 1215336.0321 | 2594542.4619 | 1215394.9761 | 2594549.5624 | 1215396.1035 | 2594550.7932 | 1215388.7427 | 2594564.0298 | 1215390.9428
12 | 2593802.298 | 1214608.7163 | 2593797.7453 | 1214593.2126
13 | 2593806.0561 | 1214621.514 | 2593802.298 | 1214608.7163
14 | 2593611.5287 | 1214963.8256 | 2593583.5634 | 1214937.4301 | 2593580.5615 | 1214935.221
15 | 2593580.5615 | 1214935.221 | 2593570.5493 | 1214945.5822 | 2593566.7232 | 1214950.9796
16 | 2593611.5287 | 1214963.8256 | 2593659.1068 | 1215008.8553
17 | 2593611.5287 | 1214963.8256 | 2593599.3452 | 1214976.5575
18 | 2593565.2572 | 1214953.0477 | 2593566.7232 | 1214950.9796
19 | 2593730.6429 | 1214944.5423 | 2593742.9777 | 1214926.0968
20 | 2593674.2543 | 1215023.1914 | 2593719.7863 | 1214960.7742 | 2593730.6429 | 1214944.5423
21 | 2593730.6429 | 1214944.5423 | 2593743.3852 | 1214954.2168
22 | 2593742.9777 | 1214926.0968 | 2593751.3177 | 1214913.6252 | 2593760.9068 | 1214904.9879 | 2593769.5578 | 1214899.6202 | 2593812.7384 | 1214882.1614
23 | 2593674.2543 | 1215023.1914 | 2593659.1068 | 1215008.8553
24 | 2593674.2543 | 1215023.1914 | 2593676.7457 | 1215038.086
25 | 2593743.3852 | 1214954.2168 | 2593745.7924 | 1214956.0444
26 | 2593676.7457 | 1215038.086 | 2593671.0364 | 1215038.9148 | 2593656.1665 | 1215037.1076 | 2593647.4778 | 1215035.416 | 2593640.765 | 1215030.4726
27 | 2593676.7457 | 1215038.086 | 2593677.6093 | 1215043.2547 | 2593680.1212 | 1215048.3992
28 | 2594020.1671 | 1214851.9052 | 2594019.1418 | 1214859.7389 | 2594024.5673 | 1214863.2909 | 2594031.4428 | 1214866.165
29 | 2594023.5276 | 1214841.5686 | 2594020.8824 | 1214846.4407 | 2594020.1671 | 1214851.9052
30 | 2594046.4341 | 1214875.4423 | 2594041.9185 | 1214870.5441 | 2594031.4428 | 1214866.165
31 | 2594046.4341 | 1214875.4423 | 2594047.8327 | 1214869.5828
32 | 2593988.8783 | 1214894.1669 | 2594002.1728 | 1214892.3412 | 2594032.2697 | 1214888.2193 | 2594042.4946 | 1214884.5847 | 2594046.4341 | 1214875.4423
33 | 2594051.1119 | 1214855.8443 | 2594047.8327 | 1214869.5828
34 | 2593988.8783 | 1214894.1669 | 2594005.8078 | 1214904.9445 | 2594027.2812 | 1214918.5748 | 2594070.0951 | 1214937.422
35 | 2593988.8783 | 1214894.1669 | 2593984.9374 | 1214891.9358
36 | 2594070.0951 | 1214937.422 | 2594070.1659 | 1214937.4532
37 | 2593984.9374 | 1214891.9358 | 2593936.2087 | 1214864.3485 | 2593917.8066 | 1214856.8244
38 | 2593943.2725 | 1214216.8659 | 2593924.3333 | 1214240.2986
39 | 2593924.3333 | 1214240.2986 | 2593932.6841 | 1214247.7403
40 | 2593943.2725 | 1214216.8659 | 2593952.0676 | 1214224.9614 | 2593974.0852 | 1214240.9812 | 2593978.1618 | 1214246.8692 | 2593978.9878 | 1214252.5493 | 2593975.5494 | 1214258.9322
41 | 2593960.0205 | 1214196.7819 | 2593943.2725 | 1214216.8659
42 | 2593932.6841 | 1214247.7403 | 2593939.1545 | 1214253.5063
43 | 2593965.6084 | 1214750.5542 | 2593963.331 | 1214758.6278 | 2593953.4164 | 1214776.2368 | 2593887.7937 | 1214844.4985
44 | 2593965.6084 | 1214750.5542 | 2593952.8316 | 1214746.5985 | 2593941.0262 | 1214749.4567 | 2593914.0526 | 1214760.9215
45 | 2594298.1741 | 1215035.6943 | 2594249.6971 | 1215019.5212 | 2594183.9845 | 1214989.4824
46 | 2593960.0205 | 1214196.7819 | 2593975.0393 | 1214207.5938
47 | 2594133.3016 | 1214966.3141 | 2594183.9845 | 1214989.4824
48 | 2593887.7937 | 1214844.4985 | 2593901.3846 | 1214850.1098 | 2593905.7603 | 1214851.8989
49 | 2593910.3228 | 1214762.5068 | 2593914.0526 | 1214760.9215
50 | 2594070.1659 | 1214937.4532 | 2594133.3016 | 1214966.3141
51 | 2593905.7603 | 1214851.8989 | 2593917.8066 | 1214856.8244
52 | 2593593.7793 | 1214982.374 | 2593576.6859 | 1215000.2368
53 | 2593593.7793 | 1214982.374 | 2593599.3452 | 1214976.5575
54 | 2593687.6243 | 1215063.7666 | 2593680.1212 | 1215048.3992
55 | 2593687.6243 | 1215063.7666 | 2593694.4945 | 1215075.3079
56 | 2593695.9752 | 1215077.7953 | 2593694.4945 | 1215075.3079
57 | 2593765.6925 | 1214971.1534 | 2593745.7924 | 1214956.0444

## bus_geodata
| x | y | coords
0 | 2593856.161 | 1214863.1803
1 | 2593862.0495 | 1214859.7026
2 | 2593848.5131 | 1214867.697
3 | 2593824.3723 | 1214599.3156
4 | 2593828.6171 | 1214613.6525
5 | 2593846.8025 | 1214626.0961
6 | 2593839.6537 | 1214608.8494
7 | 2594569.0372 | 1215362.0552
8 | 2594564.0298 | 1215390.9428
9 | 2593802.298 | 1214608.7163
10 | 2593797.7453 | 1214593.2126
11 | 2593806.0561 | 1214621.514
12 | 2593580.5615 | 1214935.221
13 | 2593611.5287 | 1214963.8256
14 | 2593566.7233 | 1214950.9796
15 | 2593730.6429 | 1214944.5423
16 | 2593742.9777 | 1214926.0968
17 | 2593674.2543 | 1215023.1914
18 | 2593743.3852 | 1214954.2168
19 | 2593659.1068 | 1215008.8553
20 | 2593676.7457 | 1215038.086
21 | 2594020.1671 | 1214851.9052
22 | 2594031.4428 | 1214866.165
23 | 2594023.5276 | 1214841.5686
24 | 2594046.4341 | 1214875.4423
25 | 2594047.8327 | 1214869.5828
26 | 2593988.8783 | 1214894.1669
27 | 2594051.1119 | 1214855.8443
28 | 2594070.0951 | 1214937.422
29 | 2593984.9374 | 1214891.9358
30 | 2593924.3333 | 1214240.2986
31 | 2593943.2725 | 1214216.8659
32 | 2593932.6841 | 1214247.7403
33 | 2593965.6084 | 1214750.5542
34 | 2594298.1741 | 1215035.6943
35 | 2593960.0205 | 1214196.7819
36 | 2593975.0393 | 1214207.5938
37 | 2594183.9845 | 1214989.4824
38 | 2593887.7937 | 1214844.4985
39 | 2593914.0526 | 1214760.9215
40 | 2594070.1659 | 1214937.4532
41 | 2594133.3016 | 1214966.3141
42 | 2593905.7603 | 1214851.8989
43 | 2593917.8066 | 1214856.8244
44 | 2593910.3228 | 1214762.5068
45 | 2593939.1545 | 1214253.5063
46 | 2593975.5494 | 1214258.9322
47 | 2593593.7793 | 1214982.374
48 | 2593576.6859 | 1215000.2368
49 | 2593599.3452 | 1214976.5575
50 | 2593565.2572 | 1214953.0477
51 | 2593680.1212 | 1215048.3992
52 | 2593687.6243 | 1215063.7666
53 | 2593640.765 | 1215030.4726
54 | 2593694.4945 | 1215075.3079
55 | 2593695.9752 | 1215077.7953
56 | 2593745.7924 | 1214956.0444
57 | 2593765.6925 | 1214971.1534
58 | 2593812.7384 | 1214882.1614
59 | 2594183.9845 | 1214989.4824

## line_std_types
| c_nf_per_km | r_ohm_per_km | x_ohm_per_km | max_i_ka | type | q_mm2 | alpha | voltage_rating
NAYY 4x50 SE | 210 | 0.642 | 0.083 | 0.142 | cs | 50 | 0.00403 | LV
NAYY 4x120 SE | 264 | 0.225 | 0.08 | 0.242 | cs | 120 | 0.00403 | LV
NAYY 4x150 SE | 261 | 0.208 | 0.08 | 0.27 | cs | 150 | 0.00403 | LV
NA2XS2Y 1x95 RM/25 12/20 kV | 216 | 0.313 | 0.132 | 0.252 | cs | 95 | 0.00403 | MV
NA2XS2Y 1x185 RM/25 12/20 kV | 273 | 0.161 | 0.117 | 0.362 | cs | 185 | 0.00403 | MV
NA2XS2Y 1x240 RM/25 12/20 kV | 304 | 0.122 | 0.112 | 0.421 | cs | 240 | 0.00403 | MV
NA2XS2Y 1x95 RM/25 6/10 kV | 315 | 0.313 | 0.123 | 0.249 | cs | 95 | 0.00403 | MV
NA2XS2Y 1x185 RM/25 6/10 kV | 406 | 0.161 | 0.11 | 0.358 | cs | 185 | 0.00403 | MV
NA2XS2Y 1x240 RM/25 6/10 kV | 456 | 0.122 | 0.105 | 0.416 | cs | 240 | 0.00403 | MV
NA2XS2Y 1x150 RM/25 12/20 kV | 250 | 0.206 | 0.116 | 0.319 | cs | 150 | 0.00403 | MV
NA2XS2Y 1x120 RM/25 12/20 kV | 230 | 0.253 | 0.119 | 0.283 | cs | 120 | 0.00403 | MV
NA2XS2Y 1x70 RM/25 12/20 kV | 190 | 0.443 | 0.132 | 0.22 | cs | 70 | 0.00403 | MV
NA2XS2Y 1x150 RM/25 6/10 kV | 360 | 0.206 | 0.11 | 0.315 | cs | 150 | 0.00403 | MV
NA2XS2Y 1x120 RM/25 6/10 kV | 340 | 0.253 | 0.113 | 0.28 | cs | 120 | 0.00403 | MV
NA2XS2Y 1x70 RM/25 6/10 kV | 280 | 0.443 | 0.123 | 0.217 | cs | 70 | 0.00403 | MV
N2XS(FL)2Y 1x120 RM/35 64/110 kV | 112 | 0.153 | 0.166 | 0.366 | cs | 120 | 0.00393 | HV
N2XS(FL)2Y 1x185 RM/35 64/110 kV | 125 | 0.099 | 0.156 | 0.457 | cs | 185 | 0.00393 | HV
N2XS(FL)2Y 1x240 RM/35 64/110 kV | 135 | 0.075 | 0.149 | 0.526 | cs | 240 | 0.00393 | HV
N2XS(FL)2Y 1x300 RM/35 64/110 kV | 144 | 0.06 | 0.144 | 0.588 | cs | 300 | 0.00393 | HV
15-AL1/3-ST1A 0.4 | 11 | 1.8769 | 0.35 | 0.105 | ol | 16 | 0.00403 | LV
24-AL1/4-ST1A 0.4 | 11.25 | 1.2012 | 0.335 | 0.14 | ol | 24 | 0.00403 | LV
48-AL1/8-ST1A 0.4 | 12.2 | 0.5939 | 0.3 | 0.21 | ol | 48 | 0.00403 | LV
94-AL1/15-ST1A 0.4 | 13.2 | 0.306 | 0.29 | 0.35 | ol | 94 | 0.00403 | LV
34-AL1/6-ST1A 10.0 | 9.7 | 0.8342 | 0.36 | 0.17 | ol | 34 | 0.00403 | MV
48-AL1/8-ST1A 10.0 | 10.1 | 0.5939 | 0.35 | 0.21 | ol | 48 | 0.00403 | MV
70-AL1/11-ST1A 10.0 | 10.4 | 0.4132 | 0.339 | 0.29 | ol | 70 | 0.00403 | MV
94-AL1/15-ST1A 10.0 | 10.75 | 0.306 | 0.33 | 0.35 | ol | 94 | 0.00403 | MV
122-AL1/20-ST1A 10.0 | 11.1 | 0.2376 | 0.323 | 0.41 | ol | 122 | 0.00403 | MV
149-AL1/24-ST1A 10.0 | 11.25 | 0.194 | 0.315 | 0.47 | ol | 149 | 0.00403 | MV
34-AL1/6-ST1A 20.0 | 9.15 | 0.8342 | 0.382 | 0.17 | ol | 34 | 0.00403 | MV
48-AL1/8-ST1A 20.0 | 9.5 | 0.5939 | 0.372 | 0.21 | ol | 48 | 0.00403 | MV
70-AL1/11-ST1A 20.0 | 9.7 | 0.4132 | 0.36 | 0.29 | ol | 70 | 0.00403 | MV
94-AL1/15-ST1A 20.0 | 10 | 0.306 | 0.35 | 0.35 | ol | 94 | 0.00403 | MV
122-AL1/20-ST1A 20.0 | 10.3 | 0.2376 | 0.344 | 0.41 | ol | 122 | 0.00403 | MV
149-AL1/24-ST1A 20.0 | 10.5 | 0.194 | 0.337 | 0.47 | ol | 149 | 0.00403 | MV
184-AL1/30-ST1A 20.0 | 10.75 | 0.1571 | 0.33 | 0.535 | ol | 184 | 0.00403 | MV
243-AL1/39-ST1A 20.0 | 11 | 0.1188 | 0.32 | 0.645 | ol | 243 | 0.00403 | MV
48-AL1/8-ST1A 110.0 | 8 | 0.5939 | 0.46 | 0.21 | ol | 48 | 0.00403 | HV
70-AL1/11-ST1A 110.0 | 8.4 | 0.4132 | 0.45 | 0.29 | ol | 70 | 0.00403 | HV
94-AL1/15-ST1A 110.0 | 8.65 | 0.306 | 0.44 | 0.35 | ol | 94 | 0.00403 | HV
122-AL1/20-ST1A 110.0 | 8.5 | 0.2376 | 0.43 | 0.41 | ol | 122 | 0.00403 | HV
149-AL1/24-ST1A 110.0 | 8.75 | 0.194 | 0.41 | 0.47 | ol | 149 | 0.00403 | HV
184-AL1/30-ST1A 110.0 | 8.8 | 0.1571 | 0.4 | 0.535 | ol | 184 | 0.00403 | HV
243-AL1/39-ST1A 110.0 | 9 | 0.1188 | 0.39 | 0.645 | ol | 243 | 0.00403 | HV
305-AL1/39-ST1A 110.0 | 9.2 | 0.0949 | 0.38 | 0.74 | ol | 305 | 0.00403 | HV
490-AL1/64-ST1A 110.0 | 9.75 | 0.059 | 0.37 | 0.96 | ol | 490 | 0.00403 | HV
679-AL1/86-ST1A 110.0 | 9.95 | 0.042 | 0.36 | 1.15 | ol | 679 | 0.00403 | HV
490-AL1/64-ST1A 220.0 | 10 | 0.059 | 0.285 | 0.96 | ol | 490 | 0.00403 | HV
679-AL1/86-ST1A 220.0 | 11.7 | 0.042 | 0.275 | 1.15 | ol | 679 | 0.00403 | HV
490-AL1/64-ST1A 380.0 | 11 | 0.059 | 0.253 | 0.96 | ol | 490 | 0.00403 | HV
679-AL1/86-ST1A 380.0 | 14.6 | 0.042 | 0.25 | 1.15 | ol | 679 | 0.00403 | HV

## trafo_std_types
| i0_percent | pfe_kw | vkr_percent | sn_mva | vn_lv_kv | vn_hv_kv | vk_percent | shift_degree | vector_group | tap_side | tap_neutral | tap_min | tap_max | tap_step_degree | tap_step_percent | tap_phase_shifter
160 MVA 380/110 kV | 0.06 | 60 | 0.25 | 160 | 110 | 380 | 12.2 | 0 | Yy0 | hv | 0 | -9 | 9 | 0 | 1.5 | FALSE
100 MVA 220/110 kV | 0.06 | 55 | 0.26 | 100 | 110 | 220 | 12 | 0 | Yy0 | hv | 0 | -9 | 9 | 0 | 1.5 | FALSE
63 MVA 110/20 kV | 0.04 | 22 | 0.32 | 63 | 20 | 110 | 18 | 150 | YNd5 | hv | 0 | -9 | 9 | 0 | 1.5 | FALSE
40 MVA 110/20 kV | 0.05 | 18 | 0.34 | 40 | 20 | 110 | 16.2 | 150 | YNd5 | hv | 0 | -9 | 9 | 0 | 1.5 | FALSE
25 MVA 110/20 kV | 0.07 | 14 | 0.41 | 25 | 20 | 110 | 12 | 150 | YNd5 | hv | 0 | -9 | 9 | 0 | 1.5 | FALSE
63 MVA 110/10 kV | 0.04 | 22 | 0.32 | 63 | 10 | 110 | 18 | 150 | YNd5 | hv | 0 | -9 | 9 | 0 | 1.5 | FALSE
40 MVA 110/10 kV | 0.05 | 18 | 0.34 | 40 | 10 | 110 | 16.2 | 150 | YNd5 | hv | 0 | -9 | 9 | 0 | 1.5 | FALSE
25 MVA 110/10 kV | 0.07 | 14 | 0.41 | 25 | 10 | 110 | 12 | 150 | YNd5 | hv | 0 | -9 | 9 | 0 | 1.5 | FALSE
0.25 MVA 20/0.4 kV | 0.32 | 0.8 | 1.44 | 0.25 | 0.4 | 20 | 6 | 150 | Yzn5 | hv | 0 | -2 | 2 | 0 | 2.5 | FALSE
0.4 MVA 20/0.4 kV | 0.3375 | 1.35 | 1.425 | 0.4 | 0.4 | 20 | 6 | 150 | Dyn5 | hv | 0 | -2 | 2 | 0 | 2.5 | FALSE
0.63 MVA 20/0.4 kV | 0.2619 | 1.65 | 1.206 | 0.63 | 0.4 | 20 | 6 | 150 | Dyn5 | hv | 0 | -2 | 2 | 0 | 2.5 | FALSE
0.25 MVA 10/0.4 kV | 0.24 | 0.6 | 1.2 | 0.25 | 0.4 | 10 | 4 | 150 | Dyn5 | hv | 0 | -2 | 2 | 0 | 2.5 | FALSE
0.4 MVA 10/0.4 kV | 0.2375 | 0.95 | 1.325 | 0.4 | 0.4 | 10 | 4 | 150 | Dyn5 | hv | 0 | -2 | 2 | 0 | 2.5 | FALSE
0.63 MVA 10/0.4 kV | 0.1873 | 1.18 | 1.0794 | 0.63 | 0.4 | 10 | 4 | 150 | Dyn5 | hv | 0 | -2 | 2 | 0 | 2.5 | FALSE

## trafo3w_std_types
| sn_hv_mva | sn_mv_mva | sn_lv_mva | vn_hv_kv | vn_mv_kv | vn_lv_kv | vk_hv_percent | vk_mv_percent | vk_lv_percent | vkr_hv_percent | vkr_mv_percent | vkr_lv_percent | pfe_kw | i0_percent | shift_mv_degree | shift_lv_degree | vector_group | tap_side | tap_neutral | tap_min | tap_max | tap_step_percent
63/25/38 MVA 110/20/10 kV | 63 | 25 | 38 | 110 | 20 | 10 | 10.4 | 10.4 | 10.4 | 0.28 | 0.32 | 0.35 | 35 | 0.89 | 0 | 0 | YN0yn0yn0 | hv | 0 | -10 | 10 | 1.2
63/25/38 MVA 110/10/10 kV | 63 | 25 | 38 | 110 | 10 | 10 | 10.4 | 10.4 | 10.4 | 0.28 | 0.32 | 0.35 | 35 | 0.89 | 0 | 0 | YN0yn0yn0 | hv | 0 | -10 | 10 | 1.2

## fuse_std_types
| fuse_type | i_rated_a | t_avg | t_min | t_total | x_avg | x_min | x_total
HV 100A | HV 100A | 100 | 0 | [10.0, 3.64, 0.854, 0.281, 0.1, 0.0531, 0.022, 0.01] | [10.0, 4.267, 1.21, 0.403, 0.1, 0.058, 0.022, 0.01] | 0 | [300.0, 350.0, 450.0, 550.0, 700.0, 850.0, 1200.0, 1752.0] | [600.0, 700.0, 900.0, 1150.0, 1665.0, 2000.0, 3000.0, 4313.0]
HV 10A | HV 10A | 10 | 0 | [10.0, 1675.0, 0.344, 0.156, 0.1, 0.0417, 0.0171, 0.01] | [10.0, 1.3, 0.3, 0.155, 0.1, 0.0555, 0.023, 0.01] | 0 | [30.0, 32.0, 35.0, 37.0, 39.0, 50.0, 70.0, 88.0] | [60.0, 70.0, 80.0, 87.0, 94.0, 110.0, 150.0, 216.0]
HV 125A | HV 125A | 125 | 0 | [10.0, 1.82, 0.344, 0.1, 0.0467, 0.0269, 0.01] | [10.0, 2.478, 0.426, 0.1, 0.0427, 0.0211, 0.01] | 0 | [375.0, 500.0, 700.0, 925.0, 1200.0, 1500.0, 2341.0] | [750.0, 1000.0, 1500.0, 2200.0, 3000.0, 4000.0, 5765.0]
HV 160A | HV 160A | 160 | 0 | [10.0, 4.15, 1.03, 0.198, 0.1, 0.051, 0.0172, 0.01] | [10.0, 2.3, 0.734, 0.274, 0.1, 0.046, 0.0177, 0.01] | 0 | [480.0, 550.0, 700.0, 1000.0, 1260.0, 1600.0, 2500.0, 3227.0] | [960.0, 1300.0, 1700.0, 2200.0, 2996.0, 4000.0, 6000.0, 7946.0]
HV 16A | HV 16A | 16 | 0 | [10.0, 0.352, 0.164, 0.1, 0.0649, 0.0342, 0.01] | [10.0, 2.34, 0.722, 0.181, 0.1, 0.055, 0.0296, 0.01] | 0 | [48.0, 60.0, 65.0, 71.0, 80.0, 100.0, 162.0] | [96.0, 110.0, 125.0, 150.0, 168.0, 200.0, 250.0, 398.0]
HV 200A | HV 200A | 200 | 0 | [10.0, 4.267, 1.21, 0.403, 0.1, 0.058, 0.022, 0.01] | [10.0, 3.73, 1.654, 0.328, 0.1, 0.0531, 0.019, 0.01] | 0 | [600.0, 700.0, 900.0, 1150.0, 1665.0, 2000.0, 3000.0, 4313.0] | [1200.0, 1500.0, 1800.0, 2700.0, 3960.0, 5000.0, 7500.0, 10620.0]
HV 20A | HV 20A | 20 | 0 | [10.0, 1.3, 0.3, 0.155, 0.1, 0.0555, 0.023, 0.01] | [10.0, 1.3, 0.161, 0.1, 0.0611, 0.0399, 0.0141, 0.01] | 0 | [60.0, 70.0, 80.0, 87.0, 94.0, 110.0, 150.0, 216.0] | [120.0, 150.0, 200.0, 223.0, 260.0, 300.0, 450.0, 532.0]
HV 25A | HV 25A | 25 | 0 | [10.0, 2.512, 0.833, 0.299, 0.1, 0.0372, 0.0223, 0.01] | [10.0, 3.125, 0.597, 0.198, 0.1, 0.0378, 0.022, 0.01] | 0 | [75.0, 82.0, 90.0, 100.0, 124.0, 170.0, 200.0, 289.0] | [150.0, 170.0, 210.0, 250.0, 294.0, 400.0, 500.0, 711.0]
HV 31.5A | HV 31.5A | 31.5 | 0 | [10.0, 2.34, 0.722, 0.181, 0.1, 0.055, 0.0296, 0.01] | [10.0, 2.84, 0.368, 0.164, 0.1, 0.0621, 0.0378, 0.0195, 0.01] | 0 | [95.0, 110.0, 125.0, 150.0, 165.0, 200.0, 250.0, 390.0] | [189.0, 220.0, 300.0, 350.0, 393.0, 450.0, 530.0, 700.0, 960.0]
HV 40A | HV 40A | 40 | 0 | [10.0, 1.3, 0.161, 0.1, 0.0611, 0.0399, 0.0141, 0.01] | [10.0, 2.05, 0.369, 0.198, 0.1, 0.051, 0.0298, 0.01] | 0 | [120.0, 150.0, 200.0, 223.0, 260.0, 300.0, 450.0, 532.0] | [240.0, 300.0, 400.0, 450.0, 530.0, 650.0, 800.0, 1311.0]
HV 50A | HV 50A | 50 | 0 | [10.0, 3.215, 0.597, 0.198, 0.1, 0.0378, 0.022, 0.01] | [10.0, 3.64, 0.854, 0.281, 0.1, 0.0531, 0.022, 0.01] | 0 | [150.0, 170.0, 210.0, 250.0, 294.0, 400.0, 500.0, 711.0] | [300.0, 350.0, 450.0, 550.0, 700.0, 850.0, 1200.0, 1752.0]
HV 6.3A | HV 6.3A | 6.3 | 0 | [10.0, 1.39, 0.344, 0.168, 0.1, 0.056, 0.0263, 0.01] | [10.0, 1.711, 0.516, 0.198, 0.1, 0.0634, 0.0303, 0.01] | 0 | [19.0, 19.5, 20.4, 20.8, 22.0, 25.0, 32.0, 48.0] | [38.0, 40.0, 43.0, 48.0, 53.0, 60.0, 75.0, 118.0]
HV 63A | HV 63A | 63 | 0 | [10.0, 2.84, 0.368, 0.164, 0.1, 0.0621, 0.0378, 0.0195, 0.01] | [10.0, 1.82, 0.344, 0.1, 0.0467, 0.0269, 0.01] | 0 | [189.0, 220.0, 300.0, 350.0, 393.0, 450.0, 530.0, 700.0, 961.0] | [378.0, 500.0, 700.0, 934.0, 1200.0, 1500.0, 2366.0]
HV 80A | HV 80A | 80 | 0 | [10.0, 2.05, 0.369, 0.198, 0.1, 0.051, 0.0298, 0.01] | [10.0, 4.15, 1.03, 0.198, 0.1, 0.051, 0.0172, 0.01] | 0 | [240.0, 300.0, 400.0, 450.0, 530.0, 650.0, 800.0, 1311.0] | [480.0, 550.0, 700.0, 1000.0, 1260.0, 1600.0, 2500.0, 3227.0]
Siemens NH-1-100 | Siemens NH-1-100 | 100 | [5400.0, 2000.0, 400.0, 20.0, 1.0, 0.2, 0.012, 0.004] | 0 | 0 | [150.0, 190.0, 250.0, 430.0, 900.0, 1250.0, 2700.0, 3600.0] | 0 | 0
Siemens NH-1-125 | Siemens NH-1-125 | 125 | [4800.0, 120.0, 7.0, 0.1, 0.004] | 0 | 0 | [180.0, 400.0, 740.0, 2000.0, 4250.0] | 0 | 0
Siemens NH-1-16 | Siemens NH-1-16 | 16 | [4000.0, 400.0, 2.0, 0.1, 0.04, 0.01] | 0 | 0 | [26.0, 35.0, 75.0, 150.0, 200.0, 300.0] | 0 | 0
Siemens NH-1-160 | Siemens NH-1-160 | 160 | [4800.0, 120.0, 7.0, 0.1, 0.004] | 0 | 0 | [210.0, 500.0, 900.0, 2300.0, 5000.0] | 0 | 0
Siemens NH-1-25 | Siemens NH-1-25 | 25 | [4000.0, 1000.0, 10.0, 0.2, 0.02, 0.01] | 0 | 0 | [40.0, 50.0, 100.0, 210.0, 400.0, 500.0] | 0 | 0
Siemens NH-1-50 | Siemens NH-1-50 | 50 | [4000.0, 40.0, 4.0, 1.0, 0.02, 0.01] | 0 | 0 | [86.0, 200.0, 300.0, 400.0, 1000.0, 1280.0] | 0 | 0
Siemens NH-1-63 | Siemens NH-1-63 | 63 | [4000.0, 100.0, 10.0, 2.0, 0.04, 0.01] | 0 | 0 | [100.0, 200.0, 300.0, 400.0, 1000.0, 1500.0] | 0 | 0
Siemens NH-1-80 | Siemens NH-1-80 | 80 | [4800.0, 120.0, 7.0, 0.1, 0.01] | 0 | 0 | [150.58, 250.0, 450.0, 1150.0, 2470.0] | 0 | 0
Siemens NH-2-1000 | Siemens NH-2-1000 | 1000 | [4800.0, 120.0, 7.0, 0.1, 0.004] | 0 | 0 | [1900.0, 3500.0, 8400.0, 24000.0, 52000.0] | 0 | 0
Siemens NH-2-200 | Siemens NH-2-200 | 200 | [4800.0, 120.0, 7.0, 0.1, 0.004] | 0 | 0 | [280.0, 650.0, 1200.0, 3000.0, 7000.0] | 0 | 0
Siemens NH-2-224 | Siemens NH-2-224 | 224 | [4800.0, 120.0, 7.0, 0.2, 0.04, 0.004] | 0 | 0 | [400.0, 750.0, 1453.0, 3025.0, 4315.0, 7600.0] | 0 | 0
Siemens NH-2-250 | Siemens NH-2-250 | 250 | [4800.0, 120.0, 7.0, 0.1, 0.004] | 0 | 0 | [450.0, 800.0, 1650.0, 4000.0, 8500.0] | 0 | 0
Siemens NH-2-315 | Siemens NH-2-315 | 315 | [4800.0, 120.0, 7.0, 0.1, 0.004] | 0 | 0 | [550.0, 920.0, 1900.0, 5000.0, 11000.0] | 0 | 0
Siemens NH-2-355 | Siemens NH-2-355 | 355 | [4800.0, 120.0, 6.0, 0.1, 0.004] | 0 | 0 | [650.0, 1116.27, 2350.0, 5840.0, 12790.0] | 0 | 0
Siemens NH-2-400 | Siemens NH-2-400 | 400 | [4800.0, 120.0, 7.0, 0.1, 0.004] | 0 | 0 | [720.0, 1350.0, 2800.0, 6500.0, 15000.0] | 0 | 0
Siemens NH-2-425 | Siemens NH-2-425 | 425 | [4800.0, 120.0, 7.0, 0.1, 0.004] | 0 | 0 | [850.0, 1500.0, 3050.0, 7500.0, 16500.0] | 0 | 0
Siemens NH-2-630 | Siemens NH-2-630 | 630 | [4800.0, 120.0, 7.0, 0.1, 0.004] | 0 | 0 | [1200.0, 2000.0, 4800.0, 12000.0, 26000.0] | 0 | 0

## dtypes
| element | column | dtype
0 | bus | name | object
1 | bus | vn_kv | float64
2 | bus | type | object
3 | bus | zone | object
4 | bus | in_service | bool
5 | load | name | object
6 | load | bus | uint32
7 | load | p_mw | float64
8 | load | q_mvar | float64
9 | load | const_z_percent | float64
10 | load | const_i_percent | float64
11 | load | sn_mva | float64
12 | load | scaling | float64
13 | load | in_service | bool
14 | load | type | object
15 | ext_grid | name | object
16 | ext_grid | bus | uint32
17 | ext_grid | vm_pu | float64
18 | ext_grid | va_degree | float64
19 | ext_grid | slack_weight | float64
20 | ext_grid | in_service | bool
21 | line | name | object
22 | line | std_type | object
23 | line | from_bus | uint32
24 | line | to_bus | uint32
25 | line | length_km | float64
26 | line | r_ohm_per_km | float64
27 | line | x_ohm_per_km | float64
28 | line | c_nf_per_km | float64
29 | line | g_us_per_km | float64
30 | line | max_i_ka | float64
31 | line | df | float64
32 | line | parallel | uint32
33 | line | type | object
34 | line | in_service | bool
35 | trafo | name | object
36 | trafo | std_type | object
37 | trafo | hv_bus | uint32
38 | trafo | lv_bus | uint32
39 | trafo | sn_mva | float64
40 | trafo | vn_hv_kv | float64
41 | trafo | vn_lv_kv | float64
42 | trafo | vk_percent | float64
43 | trafo | vkr_percent | float64
44 | trafo | pfe_kw | float64
45 | trafo | i0_percent | float64
46 | trafo | shift_degree | float64
47 | trafo | tap_side | object
48 | trafo | tap_neutral | int32
49 | trafo | tap_min | int32
50 | trafo | tap_max | int32
51 | trafo | tap_step_percent | float64
52 | trafo | tap_step_degree | float64
53 | trafo | tap_pos | int32
54 | trafo | tap_phase_shifter | bool
55 | trafo | parallel | uint32
56 | trafo | df | float64
57 | trafo | in_service | bool
58 | line_geodata | coords | object
59 | bus_geodata | x | float64
60 | bus_geodata | y | float64
61 | bus_geodata | coords | object

## parameters
| version | format_version | converged | OPF_converged | name | f_hz | sn_mva
0 | 2.14.6 | 2.14.0 | FALSE | FALSE |  | 50 | 1