## bus
| name | vn_kv | type | zone | in_service
0 | bus_LV_303-13_0_2_node_0 | 0.4 | n |  | TRUE
1 | bus_LV_303-13_0_2_node_1 | 0.4 | n |  | TRUE
2 | bus_LV_303-13_0_2_node_2 | 0.4 | n |  | TRUE
3 | bus_LV_303-13_0_2_node_3 | 0.4 | n |  | TRUE
4 | bus_LV_303-13_0_2_node_4 | 0.4 | n |  | TRUE
5 | bus_LV_303-13_0_2_node_5 | 0.4 | n |  | TRUE
6 | bus_LV_303-13_0_2_node_154 | 0.4 | n |  | TRUE
7 | bus_LV_303-13_0_2_node_9 | 0.4 | n |  | TRUE
8 | bus_LV_303-13_0_2_node_33 | 0.4 | n |  | TRUE
9 | bus_LV_303-13_0_2_node_83 | 0.4 | n |  | TRUE
10 | bus_LV_303-13_0_2_node_11 | 0.4 | n |  | TRUE
11 | bus_LV_303-13_0_2_node_7 | 0.4 | n |  | TRUE
12 | bus_LV_303-13_0_2_node_74 | 0.4 | n |  | TRUE
13 | bus_LV_303-13_0_2_node_32 | 0.4 | n |  | TRUE
14 | bus_LV_303-13_0_2_node_6 | 0.4 | n |  | TRUE
15 | bus_LV_303-13_0_2_node_8 | 0.4 | n |  | TRUE
16 | bus_LV_303-13_0_2_node_16 | 0.4 | n |  | TRUE
17 | bus_LV_303-13_0_2_node_12 | 0.4 | n |  | TRUE
18 | bus_LV_303-13_0_2_node_13 | 0.4 | n |  | TRUE
19 | bus_LV_303-13_0_2_node_14 | 0.4 | n |  | TRUE
20 | bus_LV_303-13_0_2_node_15 | 0.4 | n |  | TRUE
21 | bus_LV_303-13_0_2_node_23 | 0.4 | n |  | TRUE
22 | bus_LV_303-13_0_2_node_44 | 0.4 | n |  | TRUE
23 | bus_LV_303-13_0_2_node_24 | 0.4 | n |  | TRUE
24 | bus_LV_303-13_0_2_node_45 | 0.4 | n |  | TRUE
25 | bus_LV_303-13_0_2_node_17 | 0.4 | n |  | TRUE
26 | bus_LV_303-13_0_2_node_18 | 0.4 | n |  | TRUE
27 | bus_LV_303-13_0_2_node_19 | 0.4 | n |  | TRUE
28 | bus_LV_303-13_0_2_node_20 | 0.4 | n |  | TRUE
29 | bus_LV_303-13_0_2_node_21 | 0.4 | n |  | TRUE
30 | bus_LV_303-13_0_2_node_22 | 0.4 | n |  | TRUE
31 | bus_LV_303-13_0_2_node_62 | 0.4 | n |  | TRUE
32 | bus_LV_303-13_0_2_node_63 | 0.4 | n |  | TRUE
33 | bus_LV_303-13_0_2_node_57 | 0.4 | n |  | TRUE
34 | bus_LV_303-13_0_2_node_29 | 0.4 | n |  | TRUE
35 | bus_LV_303-13_0_2_node_26 | 0.4 | n |  | TRUE
36 | bus_LV_303-13_0_2_node_54 | 0.4 | n |  | TRUE
37 | bus_LV_303-13_0_2_node_61 | 0.4 | n |  | TRUE
38 | bus_LV_303-13_0_2_node_56 | 0.4 | n |  | TRUE
39 | bus_LV_303-13_0_2_node_35 | 0.4 | n |  | TRUE
40 | bus_LV_303-13_0_2_node_27 | 0.4 | n |  | TRUE
41 | bus_LV_303-13_0_2_node_25 | 0.4 | n |  | TRUE
42 | bus_LV_303-13_0_2_node_28 | 0.4 | n |  | TRUE
43 | bus_LV_303-13_0_2_node_30 | 0.4 | n |  | TRUE
44 | bus_LV_303-13_0_2_node_31 | 0.4 | n |  | TRUE
45 | bus_LV_303-13_0_2_node_155 | 0.4 | n |  | TRUE
46 | bus_LV_303-13_0_2_node_34 | 0.4 | n |  | TRUE
47 | bus_LV_303-13_0_2_node_150 | 0.4 | n |  | TRUE
48 | bus_LV_303-13_0_2_node_75 | 0.4 | n |  | TRUE
49 | bus_LV_303-13_0_2_node_151 | 0.4 | n |  | TRUE
50 | bus_LV_303-13_0_2_node_82 | 0.4 | n |  | TRUE
51 | bus_LV_303-13_0_2_node_36 | 0.4 | n |  | TRUE
52 | bus_LV_303-13_0_2_node_37 | 0.4 | n |  | TRUE
53 | bus_LV_303-13_0_2_node_38 | 0.4 | n |  | TRUE
54 | bus_LV_303-13_0_2_node_39 | 0.4 | n |  | TRUE
55 | bus_LV_303-13_0_2_node_40 | 0.4 | n |  | TRUE
56 | bus_LV_303-13_0_2_node_41 | 0.4 | n |  | TRUE
57 | bus_LV_303-13_0_2_node_42 | 0.4 | n |  | TRUE
58 | bus_LV_303-13_0_2_node_49 | 0.4 | n |  | TRUE
59 | bus_LV_303-13_0_2_node_43 | 0.4 | n |  | TRUE
60 | bus_LV_303-13_0_2_node_47 | 0.4 | n |  | TRUE
61 | bus_LV_303-13_0_2_node_48 | 0.4 | n |  | TRUE
62 | bus_LV_303-13_0_2_node_59 | 0.4 | n |  | TRUE
63 | bus_LV_303-13_0_2_node_60 | 0.4 | n |  | TRUE
64 | bus_LV_303-13_0_2_node_46 | 0.4 | n |  | TRUE
65 | bus_LV_303-13_0_2_node_50 | 0.4 | n |  | TRUE
66 | bus_LV_303-13_0_2_node_51 | 0.4 | n |  | TRUE
67 | bus_LV_303-13_0_2_node_52 | 0.4 | n |  | TRUE
68 | bus_LV_303-13_0_2_node_55 | 0.4 | n |  | TRUE
69 | bus_LV_303-13_0_2_node_152 | 0.4 | n |  | TRUE
70 | bus_LV_303-13_0_2_node_153 | 0.4 | n |  | TRUE
71 | bus_LV_303-13_0_2_node_58 | 0.4 | n |  | TRUE
72 | bus_LV_303-13_0_2_node_148 | 0.4 | n |  | TRUE
73 | bus_LV_303-13_0_2_node_149 | 0.4 | n |  | TRUE
74 | bus_LV_303-13_0_2_node_84 | 0.4 | n |  | TRUE
75 | bus_LV_303-13_0_2_node_85 | 0.4 | n |  | TRUE
76 | bus_LV_303-13_0_2_node_76 | 0.4 | n |  | TRUE
77 | bus_LV_303-13_0_2_node_78 | 0.4 | n |  | TRUE
78 | bus_LV_303-13_0_2_node_77 | 0.4 | n |  | TRUE
79 | bus_LV_303-13_0_2_node_79 | 0.4 | n |  | TRUE
80 | bus_LV_303-13_0_2_node_80 | 0.4 | n |  | TRUE
81 | bus_LV_303-13_0_2_node_81 | 0.4 | n |  | TRUE
82 | bus_MV_385_1_node_76 | 20 | n |  | TRUE

## load
| name | bus | p_mw | q_mvar | const_z_percent | const_i_percent | sn_mva | scaling | in_service | type
0 | LV_303-13_0_2_load_0 | 0 | 0.0015052 | 0.00037723 | 0 | 0 |  | 1 | TRUE | wye
1 | LV_303-13_0_2_load_4 | 4 | 0.0016427 | 0.00041169 | 0 | 0 |  | 1 | TRUE | wye
2 | LV_303-13_0_2_load_5 | 5 | 0.0025887 | 0.00064878 | 0 | 0 |  | 1 | TRUE | wye
3 | LV_303-13_0_2_load_154 | 6 | 0.0041482 | 0.0010396 | 0 | 0 |  | 1 | TRUE | wye
4 | LV_303-13_0_2_load_83 | 9 | 0.00080836 | 0.00020259 | 0 | 0 |  | 1 | TRUE | wye
5 | LV_303-13_0_2_load_7 | 11 | 0.0038733 | 0.00097075 | 0 | 0 |  | 1 | TRUE | wye
6 | LV_303-13_0_2_load_74 | 12 | 0.0016923 | 0.00042412 | 0 | 0 |  | 1 | TRUE | wye
7 | LV_303-13_0_2_load_6 | 14 | 0.0009128 | 0.00022877 | 0 | 0 |  | 1 | TRUE | wye
8 | LV_303-13_0_2_load_8 | 15 | 0.0010867 | 0.00027236 | 0 | 0 |  | 1 | TRUE | wye
9 | LV_303-13_0_2_load_16 | 16 | 0.0023775 | 0.00059586 | 0 | 0 |  | 1 | TRUE | wye
10 | LV_303-13_0_2_load_12 | 17 | 0.0019024 | 0.00047679 | 0 | 0 |  | 1 | TRUE | wye
11 | LV_303-13_0_2_load_14 | 19 | 0.0014529 | 0.00036413 | 0 | 0 |  | 1 | TRUE | wye
12 | LV_303-13_0_2_load_15 | 20 | 0.00075716 | 0.00018976 | 0 | 0 |  | 1 | TRUE | wye
13 | LV_303-13_0_2_load_23 | 21 | 0.004099 | 0.0010273 | 0 | 0 |  | 1 | TRUE | wye
14 | LV_303-13_0_2_load_44 | 22 | 0.0027391 | 0.00068649 | 0 | 0 |  | 1 | TRUE | wye
15 | LV_303-13_0_2_load_24 | 23 | 0.00074073 | 0.00018564 | 0 | 0 |  | 1 | TRUE | wye
16 | LV_303-13_0_2_load_17 | 25 | 0.0014555 | 0.00036479 | 0 | 0 |  | 1 | TRUE | wye
17 | LV_303-13_0_2_load_18 | 26 | 0.00061382 | 0.00015384 | 0 | 0 |  | 1 | TRUE | wye
18 | LV_303-13_0_2_load_20 | 28 | 0.001372 | 0.00034384 | 0 | 0 |  | 1 | TRUE | wye
19 | LV_303-13_0_2_load_62 | 31 | 0.0012542 | 0.00031434 | 0 | 0 |  | 1 | TRUE | wye
20 | LV_303-13_0_2_load_57 | 33 | 0.0009637 | 0.00024153 | 0 | 0 |  | 1 | TRUE | wye
21 | LV_303-13_0_2_load_29 | 34 | 0.001488 | 0.00037292 | 0 | 0 |  | 1 | TRUE | wye
22 | LV_303-13_0_2_load_26 | 35 | 0.0018154 | 0.00045498 | 0 | 0 |  | 1 | TRUE | wye
23 | LV_303-13_0_2_load_54 | 36 | 0.0027493 | 0.00068905 | 0 | 0 |  | 1 | TRUE | wye
24 | LV_303-13_0_2_load_61 | 37 | 0.0010017 | 0.00025105 | 0 | 0 |  | 1 | TRUE | wye
25 | LV_303-13_0_2_load_56 | 38 | 0.0010015 | 0.000251 | 0 | 0 |  | 1 | TRUE | wye
26 | LV_303-13_0_2_load_35 | 39 | 0.0029784 | 0.00074645 | 0 | 0 |  | 1 | TRUE | wye
27 | LV_303-13_0_2_load_25 | 41 | 0.0008319 | 0.00020849 | 0 | 0 |  | 1 | TRUE | wye
28 | LV_303-13_0_2_load_28 | 42 | 0.00095199 | 0.00023859 | 0 | 0 |  | 1 | TRUE | wye
29 | LV_303-13_0_2_load_30 | 43 | 0.0053019 | 0.0013288 | 0 | 0 |  | 1 | TRUE | wye
30 | LV_303-13_0_2_load_31 | 44 | 0.001951 | 0.00048898 | 0 | 0 |  | 1 | TRUE | wye
31 | LV_303-13_0_2_load_155 | 45 | 0.001611 | 0.00040375 | 0 | 0 |  | 1 | TRUE | wye
32 | LV_303-13_0_2_load_34 | 46 | 0.00049019 | 0.00012285 | 0 | 0 |  | 1 | TRUE | wye
33 | LV_303-13_0_2_load_75 | 48 | 0.00059627 | 0.00014944 | 0 | 0 |  | 1 | TRUE | wye
34 | LV_303-13_0_2_load_151 | 49 | 0.00082439 | 0.00020661 | 0 | 0 |  | 1 | TRUE | wye
35 | LV_303-13_0_2_load_82 | 50 | 0.0013483 | 0.00033793 | 0 | 0 |  | 1 | TRUE | wye
36 | LV_303-13_0_2_load_36 | 51 | 0.0025136 | 0.00062997 | 0 | 0 |  | 1 | TRUE | wye
37 | LV_303-13_0_2_load_37 | 52 | 0.0024093 | 0.00060383 | 0 | 0 |  | 1 | TRUE | wye
38 | LV_303-13_0_2_load_39 | 54 | 0.0026682 | 0.00066872 | 0 | 0 |  | 1 | TRUE | wye
39 | LV_303-13_0_2_load_40 | 55 | 0.0016777 | 0.00042048 | 0 | 0 |  | 1 | TRUE | wye
40 | LV_303-13_0_2_load_41 | 56 | 0.0019745 | 0.00049484 | 0 | 0 |  | 1 | TRUE | wye
41 | LV_303-13_0_2_load_42 | 57 | 0.00097595 | 0.0002446 | 0 | 0 |  | 1 | TRUE | wye
42 | LV_303-13_0_2_load_49 | 58 | 0.0021467 | 0.000538 | 0 | 0 |  | 1 | TRUE | wye
43 | LV_303-13_0_2_load_43 | 59 | 0.00096927 | 0.00024292 | 0 | 0 |  | 1 | TRUE | wye
44 | LV_303-13_0_2_load_47 | 60 | 0.002151 | 0.00053908 | 0 | 0 |  | 1 | TRUE | wye
45 | LV_303-13_0_2_load_48 | 61 | 0.0021242 | 0.00053237 | 0 | 0 |  | 1 | TRUE | wye
46 | LV_303-13_0_2_load_59 | 62 | 0.0025099 | 0.00062905 | 0 | 0 |  | 1 | TRUE | wye
47 | LV_303-13_0_2_load_60 | 63 | 0.001003 | 0.00025137 | 0 | 0 |  | 1 | TRUE | wye
48 | LV_303-13_0_2_load_46 | 64 | 0.0011475 | 0.00028759 | 0 | 0 |  | 1 | TRUE | wye
49 | LV_303-13_0_2_load_50 | 65 | 0.0023589 | 0.0005912 | 0 | 0 |  | 1 | TRUE | wye
50 | LV_303-13_0_2_load_51 | 66 | 0.0032344 | 0.00081062 | 0 | 0 |  | 1 | TRUE | wye
51 | LV_303-13_0_2_load_55 | 68 | 0.0011039 | 0.00027666 | 0 | 0 |  | 1 | TRUE | wye
52 | LV_303-13_0_2_load_152 | 69 | 0.00093167 | 0.0002335 | 0 | 0 |  | 1 | TRUE | wye
53 | LV_303-13_0_2_load_153 | 70 | 0.0018155 | 0.00045501 | 0 | 0 |  | 1 | TRUE | wye
54 | LV_303-13_0_2_load_148 | 72 | 0.0012163 | 0.00030484 | 0 | 0 |  | 1 | TRUE | wye
55 | LV_303-13_0_2_load_84 | 74 | 0.00036047 | 9.0343e-05 | 0 | 0 |  | 1 | TRUE | wye
56 | LV_303-13_0_2_load_85 | 75 | 0.0029089 | 0.00072903 | 0 | 0 |  | 1 | TRUE | wye
57 | LV_303-13_0_2_load_76 | 76 | 0.0009916 | 0.00024852 | 0 | 0 |  | 1 | TRUE | wye
58 | LV_303-13_0_2_load_78 | 77 | 0.00091843 | 0.00023018 | 0 | 0 |  | 1 | TRUE | wye
59 | LV_303-13_0_2_load_77 | 78 | 0.001864 | 0.00046717 | 0 | 0 |  | 1 | TRUE | wye
60 | LV_303-13_0_2_load_79 | 79 | 0.0021495 | 0.00053872 | 0 | 0 |  | 1 | TRUE | wye
61 | LV_303-13_0_2_load_81 | 81 | 0.0021204 | 0.00053143 | 0 | 0 |  | 1 | TRUE | wye

## ext_grid
| name | bus | vm_pu | va_degree | slack_weight | in_service
0 |  | 19 | 1 | 0 | 1 | TRUE

## line
| name | std_type | from_bus | to_bus | length_km | r_ohm_per_km | x_ohm_per_km | c_nf_per_km | g_us_per_km | max_i_ka | df | parallel | type | in_service
0 | LV_303-13_0_2_line_0 | NAYY 4x150 SE | 0 | 1 | 0.027192 | 0.208 | 0.08 | 261 | 0 | 0.27 | 1 | 1 | cs | TRUE
1 | LV_303-13_0_2_line_1 | NAYY 4x150 SE | 0 | 2 | 0.014038 | 0.208 | 0.08 | 261 | 0 | 0.27 | 1 | 1 | cs | TRUE
2 | LV_303-13_0_2_line_2 | NAYY 4x150 SE | 1 | 3 | 0.013868 | 0.208 | 0.08 | 261 | 0 | 0.27 | 1 | 1 | cs | TRUE
3 | LV_303-13_0_2_line_3 | NAYY 4x150 SE | 2 | 4 | 0.033266 | 0.208 | 0.08 | 261 | 0 | 0.27 | 1 | 1 | cs | TRUE
4 | LV_303-13_0_2_line_4 | NAYY 4x150 SE | 2 | 5 | 0.034099 | 0.208 | 0.08 | 261 | 0 | 0.27 | 1 | 1 | cs | TRUE
5 | LV_303-13_0_2_line_5 | NAYY 4x150 SE | 3 | 6 | 0.052908 | 0.208 | 0.08 | 261 | 0 | 0.27 | 1 | 1 | cs | TRUE
6 | LV_303-13_0_2_line_6 | NAYY 4x150 SE | 3 | 7 | 0.020092 | 0.208 | 0.08 | 261 | 0 | 0.27 | 1 | 1 | cs | TRUE
7 | LV_303-13_0_2_line_7 | NAYY 4x150 SE | 4 | 8 | 0.012983 | 0.208 | 0.08 | 261 | 0 | 0.27 | 1 | 1 | cs | TRUE
8 | LV_303-13_0_2_line_8 | NAYY 4x150 SE | 5 | 9 | 0.023746 | 0.208 | 0.08 | 261 | 0 | 0.27 | 1 | 1 | cs | TRUE
9 | LV_303-13_0_2_line_9 | NAYY 4x150 SE | 7 | 10 | 0.021324 | 0.208 | 0.08 | 261 | 0 | 0.27 | 1 | 1 | cs | TRUE
10 | LV_303-13_0_2_line_10 | NAYY 4x150 SE | 7 | 11 | 0.024946 | 0.208 | 0.08 | 261 | 0 | 0.27 | 1 | 1 | cs | TRUE
11 | LV_303-13_0_2_line_11 | NAYY 4x150 SE | 8 | 12 | 0.014974 | 0.208 | 0.08 | 261 | 0 | 0.27 | 1 | 1 | cs | TRUE
12 | LV_303-13_0_2_line_12 | NAYY 4x150 SE | 8 | 13 | 0.020728 | 0.208 | 0.08 | 261 | 0 | 0.27 | 1 | 1 | cs | TRUE
13 | LV_303-13_0_2_line_13 | NAYY 4x150 SE | 10 | 16 | 0.037385 | 0.208 | 0.08 | 261 | 0 | 0.27 | 1 | 1 | cs | TRUE
14 | LV_303-13_0_2_line_14 | NAYY 4x150 SE | 10 | 17 | 0.022696 | 0.208 | 0.08 | 261 | 0 | 0.27 | 1 | 1 | cs | TRUE
15 | LV_303-13_0_2_line_15 | NAYY 4x150 SE | 11 | 14 | 0.0063021 | 0.208 | 0.08 | 261 | 0 | 0.27 | 1 | 1 | cs | TRUE
16 | LV_303-13_0_2_line_16 | NAYY 4x150 SE | 12 | 48 | 0.028944 | 0.208 | 0.08 | 261 | 0 | 0.27 | 1 | 1 | cs | TRUE
17 | LV_303-13_0_2_line_17 | NAYY 4x150 SE | 13 | 46 | 0.013358 | 0.208 | 0.08 | 261 | 0 | 0.27 | 1 | 1 | cs | TRUE
18 | LV_303-13_0_2_line_18 | NAYY 4x150 SE | 13 | 43 | 0.023683 | 0.208 | 0.08 | 261 | 0 | 0.27 | 1 | 1 | cs | TRUE
19 | LV_303-13_0_2_line_19 | NAYY 4x150 SE | 14 | 15 | 0.047533 | 0.208 | 0.08 | 261 | 0 | 0.27 | 1 | 1 | cs | TRUE
20 | LV_303-13_0_2_line_20 | NAYY 4x150 SE | 17 | 18 | 0.028595 | 0.208 | 0.08 | 261 | 0 | 0.27 | 1 | 1 | cs | TRUE
21 | LV_303-13_0_2_line_21 | NAYY 4x150 SE | 18 | 19 | 0.014769 | 0.208 | 0.08 | 261 | 0 | 0.27 | 1 | 1 | cs | TRUE
22 | LV_303-13_0_2_line_22 | NAYY 4x150 SE | 18 | 20 | 0.016294 | 0.208 | 0.08 | 261 | 0 | 0.27 | 1 | 1 | cs | TRUE
23 | LV_303-13_0_2_line_23 | NAYY 4x150 SE | 19 | 21 | 0.018441 | 0.208 | 0.08 | 261 | 0 | 0.27 | 1 | 1 | cs | TRUE
24 | LV_303-13_0_2_line_24 | NAYY 4x150 SE | 20 | 22 | 0.0092498 | 0.208 | 0.08 | 261 | 0 | 0.27 | 1 | 1 | cs | TRUE
25 | LV_303-13_0_2_line_25 | NAYY 4x150 SE | 21 | 23 | 0.0049206 | 0.208 | 0.08 | 261 | 0 | 0.27 | 1 | 1 | cs | TRUE
26 | LV_303-13_0_2_line_26 | NAYY 4x150 SE | 22 | 24 | 0.01934 | 0.208 | 0.08 | 261 | 0 | 0.27 | 1 | 1 | cs | TRUE
27 | LV_303-13_0_2_line_27 | NAYY 4x150 SE | 23 | 41 | 0.0019016 | 0.208 | 0.08 | 261 | 0 | 0.27 | 1 | 1 | cs | TRUE
28 | LV_303-13_0_2_line_28 | NAYY 4x150 SE | 24 | 64 | 0.045799 | 0.208 | 0.08 | 261 | 0 | 0.27 | 1 | 1 | cs | TRUE
29 | LV_303-13_0_2_line_29 | NAYY 4x150 SE | 25 | 26 | 0.0017356 | 0.208 | 0.08 | 261 | 0 | 0.27 | 1 | 1 | cs | TRUE
30 | LV_303-13_0_2_line_30 | NAYY 4x150 SE | 25 | 27 | 0.016132 | 0.208 | 0.08 | 261 | 0 | 0.27 | 1 | 1 | cs | TRUE
31 | LV_303-13_0_2_line_31 | NAYY 4x150 SE | 26 | 28 | 0.016015 | 0.208 | 0.08 | 261 | 0 | 0.27 | 1 | 1 | cs | TRUE
32 | LV_303-13_0_2_line_32 | NAYY 4x150 SE | 27 | 29 | 0.036707 | 0.208 | 0.08 | 261 | 0 | 0.27 | 1 | 1 | cs | TRUE
33 | LV_303-13_0_2_line_33 | NAYY 4x150 SE | 27 | 30 | 0.028258 | 0.208 | 0.08 | 261 | 0 | 0.27 | 1 | 1 | cs | TRUE
34 | LV_303-13_0_2_line_34 | NAYY 4x150 SE | 28 | 31 | 0.012443 | 0.208 | 0.08 | 261 | 0 | 0.27 | 1 | 1 | cs | TRUE
35 | LV_303-13_0_2_line_35 | NAYY 4x150 SE | 29 | 32 | 0.013253 | 0.208 | 0.08 | 261 | 0 | 0.27 | 1 | 1 | cs | TRUE
36 | LV_303-13_0_2_line_36 | NAYY 4x150 SE | 29 | 33 | 0.043387 | 0.208 | 0.08 | 261 | 0 | 0.27 | 1 | 1 | cs | TRUE
37 | LV_303-13_0_2_line_37 | NAYY 4x150 SE | 30 | 34 | 0.049041 | 0.208 | 0.08 | 261 | 0 | 0.27 | 1 | 1 | cs | TRUE
38 | LV_303-13_0_2_line_38 | NAYY 4x150 SE | 30 | 35 | 0.013547 | 0.208 | 0.08 | 261 | 0 | 0.27 | 1 | 1 | cs | TRUE
39 | LV_303-13_0_2_line_39 | NAYY 4x150 SE | 32 | 36 | 0.01279 | 0.208 | 0.08 | 261 | 0 | 0.27 | 1 | 1 | cs | TRUE
40 | LV_303-13_0_2_line_40 | NAYY 4x150 SE | 32 | 37 | 0.016375 | 0.208 | 0.08 | 261 | 0 | 0.27 | 1 | 1 | cs | TRUE
41 | LV_303-13_0_2_line_41 | NAYY 4x150 SE | 33 | 38 | 0.010236 | 0.208 | 0.08 | 261 | 0 | 0.27 | 1 | 1 | cs | TRUE
42 | LV_303-13_0_2_line_42 | NAYY 4x150 SE | 34 | 39 | 0.010183 | 0.208 | 0.08 | 261 | 0 | 0.27 | 1 | 1 | cs | TRUE
43 | LV_303-13_0_2_line_43 | NAYY 4x150 SE | 35 | 40 | 0.016294 | 0.208 | 0.08 | 261 | 0 | 0.27 | 1 | 1 | cs | TRUE
44 | LV_303-13_0_2_line_44 | NAYY 4x150 SE | 36 | 67 | 0.015327 | 0.208 | 0.08 | 261 | 0 | 0.27 | 1 | 1 | cs | TRUE
45 | LV_303-13_0_2_line_45 | NAYY 4x150 SE | 37 | 63 | 0.00014109 | 0.208 | 0.08 | 261 | 0 | 0.27 | 1 | 1 | cs | TRUE
46 | LV_303-13_0_2_line_46 | NAYY 4x150 SE | 38 | 71 | 0.028673 | 0.208 | 0.08 | 261 | 0 | 0.27 | 1 | 1 | cs | TRUE
47 | LV_303-13_0_2_line_47 | NAYY 4x150 SE | 40 | 42 | 0.046345 | 0.208 | 0.08 | 261 | 0 | 0.27 | 1 | 1 | cs | TRUE
48 | LV_303-13_0_2_line_48 | NAYY 4x150 SE | 41 | 42 | 0.026101 | 0.208 | 0.08 | 261 | 0 | 0.27 | 1 | 1 | cs | TRUE
49 | LV_303-13_0_2_line_49 | NAYY 4x150 SE | 43 | 44 | 0.0052882 | 0.208 | 0.08 | 261 | 0 | 0.27 | 1 | 1 | cs | TRUE
50 | LV_303-13_0_2_line_50 | NAYY 4x150 SE | 44 | 45 | 0.032817 | 0.208 | 0.08 | 261 | 0 | 0.27 | 1 | 1 | cs | TRUE
51 | LV_303-13_0_2_line_51 | NAYY 4x150 SE | 46 | 47 | 0.022337 | 0.208 | 0.08 | 261 | 0 | 0.27 | 1 | 1 | cs | TRUE
52 | LV_303-13_0_2_line_52 | NAYY 4x150 SE | 47 | 49 | 0.009245 | 0.208 | 0.08 | 261 | 0 | 0.27 | 1 | 1 | cs | TRUE
53 | LV_303-13_0_2_line_53 | NAYY 4x150 SE | 47 | 50 | 0.0073139 | 0.208 | 0.08 | 261 | 0 | 0.27 | 1 | 1 | cs | TRUE
54 | LV_303-13_0_2_line_54 | NAYY 4x150 SE | 48 | 76 | 0.0051526 | 0.208 | 0.08 | 261 | 0 | 0.27 | 1 | 1 | cs | TRUE
55 | LV_303-13_0_2_line_55 | NAYY 4x150 SE | 50 | 80 | 0.015623 | 0.208 | 0.08 | 261 | 0 | 0.27 | 1 | 1 | cs | TRUE
56 | LV_303-13_0_2_line_56 | NAYY 4x150 SE | 51 | 52 | 0.029751 | 0.208 | 0.08 | 261 | 0 | 0.27 | 1 | 1 | cs | TRUE
57 | LV_303-13_0_2_line_57 | NAYY 4x150 SE | 52 | 53 | 0.018431 | 0.208 | 0.08 | 261 | 0 | 0.27 | 1 | 1 | cs | TRUE
58 | LV_303-13_0_2_line_58 | NAYY 4x150 SE | 53 | 54 | 0.027133 | 0.208 | 0.08 | 261 | 0 | 0.27 | 1 | 1 | cs | TRUE
59 | LV_303-13_0_2_line_59 | NAYY 4x150 SE | 53 | 55 | 0.00082117 | 0.208 | 0.08 | 261 | 0 | 0.27 | 1 | 1 | cs | TRUE
60 | LV_303-13_0_2_line_60 | NAYY 4x150 SE | 53 | 56 | 0.01229 | 0.208 | 0.08 | 261 | 0 | 0.27 | 1 | 1 | cs | TRUE
61 | LV_303-13_0_2_line_61 | NAYY 4x150 SE | 54 | 57 | 0.0070173 | 0.208 | 0.08 | 261 | 0 | 0.27 | 1 | 1 | cs | TRUE
62 | LV_303-13_0_2_line_62 | NAYY 4x150 SE | 56 | 58 | 0.00037021 | 0.208 | 0.08 | 261 | 0 | 0.27 | 1 | 1 | cs | TRUE
63 | LV_303-13_0_2_line_63 | NAYY 4x150 SE | 57 | 59 | 5.9192e-05 | 0.208 | 0.08 | 261 | 0 | 0.27 | 1 | 1 | cs | TRUE
64 | LV_303-13_0_2_line_64 | NAYY 4x150 SE | 58 | 61 | 0.025836 | 0.208 | 0.08 | 261 | 0 | 0.27 | 1 | 1 | cs | TRUE
65 | LV_303-13_0_2_line_65 | NAYY 4x150 SE | 59 | 62 | 0.018958 | 0.208 | 0.08 | 261 | 0 | 0.27 | 1 | 1 | cs | TRUE
66 | LV_303-13_0_2_line_66 | NAYY 4x150 SE | 60 | 61 | 0.028197 | 0.208 | 0.08 | 261 | 0 | 0.27 | 1 | 1 | cs | TRUE
67 | LV_303-13_0_2_line_67 | NAYY 4x150 SE | 62 | 63 | 0.0089651 | 0.208 | 0.08 | 261 | 0 | 0.27 | 1 | 1 | cs | TRUE
68 | LV_303-13_0_2_line_68 | NAYY 4x150 SE | 65 | 66 | 0.00059931 | 0.208 | 0.08 | 261 | 0 | 0.27 | 1 | 1 | cs | TRUE
69 | LV_303-13_0_2_line_69 | NAYY 4x150 SE | 65 | 67 | 0.011607 | 0.208 | 0.08 | 261 | 0 | 0.27 | 1 | 1 | cs | TRUE
70 | LV_303-13_0_2_line_70 | NAYY 4x150 SE | 67 | 68 | 0.023593 | 0.208 | 0.08 | 261 | 0 | 0.27 | 1 | 1 | cs | TRUE
71 | LV_303-13_0_2_line_71 | NAYY 4x150 SE | 68 | 69 | 0.028142 | 0.208 | 0.08 | 261 | 0 | 0.27 | 1 | 1 | cs | TRUE
72 | LV_303-13_0_2_line_72 | NAYY 4x150 SE | 69 | 70 | 0.011762 | 0.208 | 0.08 | 261 | 0 | 0.27 | 1 | 1 | cs | TRUE
73 | LV_303-13_0_2_line_73 | NAYY 4x150 SE | 71 | 72 | 0.081521 | 0.208 | 0.08 | 261 | 0 | 0.27 | 1 | 1 | cs | TRUE
74 | LV_303-13_0_2_line_74 | NAYY 4x150 SE | 72 | 73 | 0.019525 | 0.208 | 0.08 | 261 | 0 | 0.27 | 1 | 1 | cs | TRUE
75 | LV_303-13_0_2_line_75 | NAYY 4x150 SE | 73 | 74 | 0.17759 | 0.208 | 0.08 | 261 | 0 | 0.27 | 1 | 1 | cs | TRUE
76 | LV_303-13_0_2_line_76 | NAYY 4x150 SE | 74 | 75 | 0.0297 | 0.208 | 0.08 | 261 | 0 | 0.27 | 1 | 1 | cs | TRUE
77 | LV_303-13_0_2_line_77 | NAYY 4x150 SE | 76 | 77 | 0.0099575 | 0.208 | 0.08 | 261 | 0 | 0.27 | 1 | 1 | cs | TRUE
78 | LV_303-13_0_2_line_78 | NAYY 4x150 SE | 77 | 78 | 0.012365 | 0.208 | 0.08 | 261 | 0 | 0.27 | 1 | 1 | cs | TRUE
79 | LV_303-13_0_2_line_79 | NAYY 4x150 SE | 79 | 80 | 0.022765 | 0.208 | 0.08 | 261 | 0 | 0.27 | 1 | 1 | cs | TRUE
80 | LV_303-13_0_2_line_80 | NAYY 4x150 SE | 80 | 81 | 0.009376 | 0.208 | 0.08 | 261 | 0 | 0.27 | 1 | 1 | cs | TRUE

## trafo
| name | std_type | hv_bus | lv_bus | sn_mva | vn_hv_kv | vn_lv_kv | vk_percent | vkr_percent | pfe_kw | i0_percent | shift_degree | tap_side | tap_neutral | tap_min | tap_max | tap_step_percent | tap_step_degree | tap_pos | tap_phase_shifter | parallel | df | in_service
0 | LV_303-13_0_2_trafo_14 | 0.25 MVA 20/0.4 kV | 82 | 19 | 0.25 | 20 | 0.4 | 6 | 1.44 | 0.8 | 0.32 | 150 | hv | 0 | -2 | 2 | 2.5 | 0 | 0 | FALSE | 1 | 1 | TRUE

## line_geodata
| x0 | y0 | x1 | y1 | x2 | y2 | x3 | y3 | x4 | y4
0 | 2592775.2706 | 1211344.6977 | 2592784.4699 | 1211342.9855 | 2592790.4115 | 1211342.8337 | 2592800.4267 | 1211343.5885 | 2592802.2651 | 1211343.4083
1 | 2592816.114 | 1211341.2348 | 2592808.6925 | 1211342.778 | 2592802.2651 | 1211343.4083
2 | 2592771.1286 | 1211331.4621 | 2592775.2706 | 1211344.6977
3 | 2592816.114 | 1211341.2348 | 2592817.7833 | 1211345.5351 | 2592821.8148 | 1211349.299 | 2592842.3878 | 1211359.8867
4 | 2592816.114 | 1211341.2348 | 2592822.1823 | 1211339.0706 | 2592828.0683 | 1211336.9512 | 2592846.5989 | 1211326.246
5 | 2592799.7894 | 1211300.81 | 2592805.7965 | 1211310.7304 | 2592796.1295 | 1211321.437 | 2592788.7316 | 1211323.6806 | 2592771.1286 | 1211331.4621
6 | 2592771.1286 | 1211331.4621 | 2592765.1025 | 1211324.6545 | 2592756.144 | 1211318.2175
7 | 2592854.3234 | 1211364.9238 | 2592847.3529 | 1211362.442 | 2592842.3878 | 1211359.8867
8 | 2592867.1942 | 1211314.4265 | 2592859.29 | 1211318.9144 | 2592846.5989 | 1211326.246
9 | 2592756.144 | 1211318.2175 | 2592748.0151 | 1211306.7767 | 2592744.2387 | 1211300.5223
10 | 2592756.144 | 1211318.2175 | 2592748.1528 | 1211326.0539 | 2592737.3827 | 1211329.4357 | 2592735.0338 | 1211330.1825
11 | 2592854.3234 | 1211364.9238 | 2592861.6818 | 1211367.7831 | 2592868.6486 | 1211366.5238
12 | 2592854.3234 | 1211364.9238 | 2592852.6707 | 1211374.2087 | 2592846.2616 | 1211383.5217
13 | 2592744.2387 | 1211300.5223 | 2592773.8708 | 1211277.7275
14 | 2592744.2387 | 1211300.5223 | 2592738.1477 | 1211290.4353 | 2592732.2774 | 1211281.2356
15 | 2592729.028 | 1211332.0919 | 2592729.028 | 1211332.0919 | 2592735.0338 | 1211330.1825
16 | 2592868.6486 | 1211366.5238 | 2592871.5268 | 1211366.0036 | 2592895.8036 | 1211360.3823 | 2592896.8025 | 1211359.9211
17 | 2592846.2616 | 1211383.5217 | 2592851.666 | 1211395.7371
18 | 2592846.2616 | 1211383.5217 | 2592843.7207 | 1211387.2157 | 2592835.8163 | 1211397.7645 | 2592831.3111 | 1211401.7534
19 | 2592729.028 | 1211332.0919 | 2592721.2858 | 1211332.3016 | 2592695.4017 | 1211334.5681 | 2592687.456 | 1211336.2011 | 2592682.1978 | 1211338.3832
20 | 2592716.0953 | 1211257.6998 | 2592720.6764 | 1211263.3195 | 2592727.9616 | 1211274.4723 | 2592732.2774 | 1211281.2356
21 | 2592716.0953 | 1211257.6998 | 2592707.1497 | 1211261.8798 | 2592702.446 | 1211263.2334
22 | 2592716.0953 | 1211257.6998 | 2592720.7412 | 1211248.1443 | 2592723.7958 | 1211243.3683
23 | 2592702.446 | 1211263.2334 | 2592694.9665 | 1211265.3857 | 2592684.5539 | 1211267.6578
24 | 2592728.7795 | 1211235.576 | 2592723.7958 | 1211243.3683
25 | 2592679.7464 | 1211268.7069 | 2592684.5539 | 1211267.6578
26 | 2592739.1999 | 1211219.2833 | 2592728.7795 | 1211235.576
27 | 2592679.7464 | 1211268.7069 | 2592677.8885 | 1211269.1123
28 | 2592739.1999 | 1211219.2833 | 2592755.476 | 1211194.9831 | 2592764.8264 | 1211181.3262
29 | 2592601.6512 | 1211225.7846 | 2592599.9641 | 1211226.1924
30 | 2592584.284 | 1211229.9818 | 2592599.9641 | 1211226.1924
31 | 2592617.218 | 1211222.0226 | 2592601.6512 | 1211225.7846
32 | 2592568.7112 | 1211196.7273 | 2592584.284 | 1211229.9818
33 | 2592594.9392 | 1211256.1608 | 2592584.284 | 1211229.9818
34 | 2592617.218 | 1211222.0226 | 2592629.3133 | 1211219.0995
35 | 2592568.7112 | 1211196.7273 | 2592562.4278 | 1211185.051
36 | 2592568.7112 | 1211196.7273 | 2592561.5407 | 1211198.6152 | 2592541.5693 | 1211208.2124 | 2592528.2189 | 1211211.7623
37 | 2592594.9392 | 1211256.1608 | 2592642.5285 | 1211244.3178
38 | 2592594.9392 | 1211256.1608 | 2592600.3635 | 1211268.5747
39 | 2592562.4278 | 1211185.051 | 2592556.1548 | 1211173.9047
40 | 2592562.4278 | 1211185.051 | 2592578.2698 | 1211180.9063
41 | 2592518.3269 | 1211214.3925 | 2592528.2189 | 1211211.7623
42 | 2592652.4098 | 1211241.8588 | 2592642.5285 | 1211244.3178
43 | 2592606.8876 | 1211283.5055 | 2592600.3635 | 1211268.5747
44 | 2592548.3478 | 1211160.7219 | 2592551.5302 | 1211165.6873 | 2592556.1548 | 1211173.9047
45 | 2592578.4063 | 1211180.8706 | 2592578.2698 | 1211180.9063
46 | 2592490.0282 | 1211218.817 | 2592504.5009 | 1211217.1755 | 2592516.321 | 1211214.9259 | 2592518.3269 | 1211214.3925
47 | 2592606.8876 | 1211283.5055 | 2592625.1565 | 1211279.7138 | 2592652.3105 | 1211274.3063
48 | 2592652.3105 | 1211274.3063 | 2592672.6261 | 1211270.2606 | 2592677.8885 | 1211269.1123
49 | 2592831.3111 | 1211401.7534 | 2592827.3518 | 1211405.259
50 | 2592827.3518 | 1211405.259 | 2592795.75 | 1211396.4125
51 | 2592867.8224 | 1211400.2382 | 2592855.4348 | 1211404.2555 | 2592851.666 | 1211395.7371
52 | 2592867.8224 | 1211400.2382 | 2592876.6403 | 1211397.3815
53 | 2592867.8224 | 1211400.2382 | 2592870.2607 | 1211407.1337
54 | 2592896.8025 | 1211359.9211 | 2592901.4805 | 1211357.761
55 | 2592875.4694 | 1211421.8633 | 2592870.2607 | 1211407.1337
56 | 2592652.0115 | 1211134.1886 | 2592655.0288 | 1211136.1523 | 2592660.2024 | 1211153.7334 | 2592656.3661 | 1211160.5531
57 | 2592638.5156 | 1211165.1445 | 2592656.3661 | 1211160.5531
58 | 2592638.5156 | 1211165.1445 | 2592612.266 | 1211172.0121
59 | 2592639.3109 | 1211164.94 | 2592638.5156 | 1211165.1445
60 | 2592638.5156 | 1211165.1445 | 2592635.4992 | 1211153.2307
61 | 2592605.4772 | 1211173.7882 | 2592612.266 | 1211172.0121
62 | 2592635.4992 | 1211153.2307 | 2592635.4083 | 1211152.8718
63 | 2592605.4772 | 1211173.7882 | 2592605.4199 | 1211173.8032
64 | 2592642.2164 | 1211133.2227 | 2592635.3855 | 1211135.0317 | 2592632.5671 | 1211141.65 | 2592635.4083 | 1211152.8718
65 | 2592587.0795 | 1211178.6015 | 2592605.4199 | 1211173.8032
66 | 2592658.9379 | 1211149.4364 | 2592655.0288 | 1211136.1523 | 2592648.1238 | 1211131.6584 | 2592642.2164 | 1211133.2227
67 | 2592587.0795 | 1211178.6015 | 2592578.4063 | 1211180.8706
68 | 2592541.7463 | 1211150.4543 | 2592542.0704 | 1211150.9584
69 | 2592548.3478 | 1211160.7219 | 2592542.0704 | 1211150.9584
70 | 2592548.3478 | 1211160.7219 | 2592554.0895 | 1211158.6023 | 2592570.9261 | 1211153.933
71 | 2592598.0444 | 1211146.4122 | 2592570.9261 | 1211153.933
72 | 2592609.3789 | 1211143.2688 | 2592598.0444 | 1211146.4122
73 | 2592490.0282 | 1211218.817 | 2592482.8144 | 1211300.0182
74 | 2592463.4345 | 1211302.3974 | 2592482.8144 | 1211300.0182
75 | 2592463.4345 | 1211302.3974 | 2592465.135 | 1211479.9781
76 | 2592465.135 | 1211479.9781 | 2592461.398 | 1211480.5992 | 2592457.7307 | 1211482.6384 | 2592454.911 | 1211487.856 | 2592449.1871 | 1211502.567
77 | 2592910.5207 | 1211353.5866 | 2592901.4805 | 1211357.761
78 | 2592921.6722 | 1211348.2479 | 2592916.4666 | 1211350.841 | 2592910.5207 | 1211353.5866
79 | 2592875.4694 | 1211421.8633 | 2592897.0442 | 1211414.5994
80 | 2592875.4694 | 1211421.8633 | 2592866.5605 | 1211424.8646

## bus_geodata
| x | y | coords
0 | 2592802.2651 | 1211343.4083
1 | 2592775.2706 | 1211344.6977
2 | 2592816.114 | 1211341.2348
3 | 2592771.1286 | 1211331.4621
4 | 2592842.3878 | 1211359.8867
5 | 2592846.5989 | 1211326.246
6 | 2592799.7894 | 1211300.81
7 | 2592756.144 | 1211318.2175
8 | 2592854.3234 | 1211364.9238
9 | 2592867.1942 | 1211314.4265
10 | 2592744.2387 | 1211300.5223
11 | 2592735.0338 | 1211330.1825
12 | 2592868.6486 | 1211366.5239
13 | 2592846.2616 | 1211383.5217
14 | 2592729.028 | 1211332.0919
15 | 2592682.1978 | 1211338.3832
16 | 2592773.8708 | 1211277.7275
17 | 2592732.2774 | 1211281.2356
18 | 2592716.0953 | 1211257.6998
19 | 2592702.446 | 1211263.2334
20 | 2592723.7958 | 1211243.3683
21 | 2592684.5539 | 1211267.6578
22 | 2592728.7795 | 1211235.576
23 | 2592679.7464 | 1211268.7069
24 | 2592739.1999 | 1211219.2833
25 | 2592599.9641 | 1211226.1924
26 | 2592601.6512 | 1211225.7846
27 | 2592584.284 | 1211229.9818
28 | 2592617.218 | 1211222.0226
29 | 2592568.7112 | 1211196.7273
30 | 2592594.9392 | 1211256.1608
31 | 2592629.3133 | 1211219.0995
32 | 2592562.4278 | 1211185.051
33 | 2592528.2189 | 1211211.7623
34 | 2592642.5285 | 1211244.3178
35 | 2592600.3635 | 1211268.5747
36 | 2592556.1548 | 1211173.9047
37 | 2592578.2698 | 1211180.9063
38 | 2592518.3269 | 1211214.3925
39 | 2592652.4098 | 1211241.8588
40 | 2592606.8876 | 1211283.5055
41 | 2592677.8885 | 1211269.1123
42 | 2592652.3105 | 1211274.3063
43 | 2592831.3111 | 1211401.7534
44 | 2592827.3518 | 1211405.259
45 | 2592795.75 | 1211396.4125
46 | 2592851.666 | 1211395.7371
47 | 2592867.8224 | 1211400.2382
48 | 2592896.8025 | 1211359.9211
49 | 2592876.6403 | 1211397.3815
50 | 2592870.2607 | 1211407.1337
51 | 2592652.0115 | 1211134.1886
52 | 2592656.3661 | 1211160.5531
53 | 2592638.5156 | 1211165.1445
54 | 2592612.266 | 1211172.0121
55 | 2592639.3109 | 1211164.94
56 | 2592635.4992 | 1211153.2307
57 | 2592605.4772 | 1211173.7882
58 | 2592635.4083 | 1211152.8718
59 | 2592605.4199 | 1211173.8032
60 | 2592658.9379 | 1211149.4364
61 | 2592642.2164 | 1211133.2227
62 | 2592587.0795 | 1211178.6015
63 | 2592578.4063 | 1211180.8706
64 | 2592764.8264 | 1211181.3262
65 | 2592542.0704 | 1211150.9584
66 | 2592541.7463 | 1211150.4543
67 | 2592548.3478 | 1211160.7219
68 | 2592570.9261 | 1211153.933
69 | 2592598.0444 | 1211146.4122
70 | 2592609.3789 | 1211143.2688
71 | 2592490.0282 | 1211218.817
72 | 2592482.8144 | 1211300.0182
73 | 2592463.4345 | 1211302.3974
74 | 2592465.135 | 1211479.9781
75 | 2592449.1871 | 1211502.567
76 | 2592901.4805 | 1211357.761
77 | 2592910.5207 | 1211353.5866
78 | 2592921.6722 | 1211348.2479
79 | 2592897.0442 | 1211414.5994
80 | 2592875.4694 | 1211421.8633
81 | 2592866.5605 | 1211424.8646
82 | 2592716.0953 | 1211257.6998

## line_std_types
| c_nf_per_km | r_ohm_per_km | x_ohm_per_km | max_i_ka | type | q_mm2 | alpha | voltage_rating
NAYY 4x50 SE | 210 | 0.642 | 0.083 | 0.142 | cs | 50 | 0.00403 | LV
NAYY 4x120 SE | 264 | 0.225 | 0.08 | 0.242 | cs | 120 | 0.00403 | LV
NAYY 4x150 SE | 261 | 0.208 | 0.08 | 0.27 | cs | 150 | 0.00403 | LV
NA2XS2Y 1x95 RM/25 12/20 kV | 216 | 0.313 | 0.132 | 0.252 | cs | 95 | 0.00403 | MV
NA2XS2Y 1x185 RM/25 12/20 kV | 273 | 0.161 | 0.117 | 0.362 | cs | 185 | 0.00403 | MV
NA2XS2Y 1x240 RM/25 12/20 kV | 304 | 0.122 | 0.112 | 0.421 | cs | 240 | 0.00403 | MV
NA2XS2Y 1x95 RM/25 6/10 kV | 315 | 0.313 | 0.123 | 0.249 | cs | 95 | 0.00403 | MV
NA2XS2Y 1x185 RM/25 6/10 kV | 406 | 0.161 | 0.11 | 0.358 | cs | 185 | 0.00403 | MV
NA2XS2Y 1x240 RM/25 6/10 kV | 456 | 0.122 | 0.105 | 0.416 | cs | 240 | 0.00403 | MV
NA2XS2Y 1x150 RM/25 12/20 kV | 250 | 0.206 | 0.116 | 0.319 | cs | 150 | 0.00403 | MV
NA2XS2Y 1x120 RM/25 12/20 kV | 230 | 0.253 | 0.119 | 0.283 | cs | 120 | 0.00403 | MV
NA2XS2Y 1x70 RM/25 12/20 kV | 190 | 0.443 | 0.132 | 0.22 | cs | 70 | 0.00403 | MV
NA2XS2Y 1x150 RM/25 6/10 kV | 360 | 0.206 | 0.11 | 0.315 | cs | 150 | 0.00403 | MV
NA2XS2Y 1x120 RM/25 6/10 kV | 340 | 0.253 | 0.113 | 0.28 | cs | 120 | 0.00403 | MV
NA2XS2Y 1x70 RM/25 6/10 kV | 280 | 0.443 | 0.123 | 0.217 | cs | 70 | 0.00403 | MV
N2XS(FL)2Y 1x120 RM/35 64/110 kV | 112 | 0.153 | 0.166 | 0.366 | cs | 120 | 0.00393 | HV
N2XS(FL)2Y 1x185 RM/35 64/110 kV | 125 | 0.099 | 0.156 | 0.457 | cs | 185 | 0.00393 | HV
N2XS(FL)2Y 1x240 RM/35 64/110 kV | 135 | 0.075 | 0.149 | 0.526 | cs | 240 | 0.00393 | HV
N2XS(FL)2Y 1x300 RM/35 64/110 kV | 144 | 0.06 | 0.144 | 0.588 | cs | 300 | 0.00393 | HV
15-AL1/3-ST1A 0.4 | 11 | 1.8769 | 0.35 | 0.105 | ol | 16 | 0.00403 | LV
24-AL1/4-ST1A 0.4 | 11.25 | 1.2012 | 0.335 | 0.14 | ol | 24 | 0.00403 | LV
48-AL1/8-ST1A 0.4 | 12.2 | 0.5939 | 0.3 | 0.21 | ol | 48 | 0.00403 | LV
94-AL1/15-ST1A 0.4 | 13.2 | 0.306 | 0.29 | 0.35 | ol | 94 | 0.00403 | LV
34-AL1/6-ST1A 10.0 | 9.7 | 0.8342 | 0.36 | 0.17 | ol | 34 | 0.00403 | MV
48-AL1/8-ST1A 10.0 | 10.1 | 0.5939 | 0.35 | 0.21 | ol | 48 | 0.00403 | MV
70-AL1/11-ST1A 10.0 | 10.4 | 0.4132 | 0.339 | 0.29 | ol | 70 | 0.00403 | MV
94-AL1/15-ST1A 10.0 | 10.75 | 0.306 | 0.33 | 0.35 | ol | 94 | 0.00403 | MV
122-AL1/20-ST1A 10.0 | 11.1 | 0.2376 | 0.323 | 0.41 | ol | 122 | 0.00403 | MV
149-AL1/24-ST1A 10.0 | 11.25 | 0.194 | 0.315 | 0.47 | ol | 149 | 0.00403 | MV
34-AL1/6-ST1A 20.0 | 9.15 | 0.8342 | 0.382 | 0.17 | ol | 34 | 0.00403 | MV
48-AL1/8-ST1A 20.0 | 9.5 | 0.5939 | 0.372 | 0.21 | ol | 48 | 0.00403 | MV
70-AL1/11-ST1A 20.0 | 9.7 | 0.4132 | 0.36 | 0.29 | ol | 70 | 0.00403 | MV
94-AL1/15-ST1A 20.0 | 10 | 0.306 | 0.35 | 0.35 | ol | 94 | 0.00403 | MV
122-AL1/20-ST1A 20.0 | 10.3 | 0.2376 | 0.344 | 0.41 | ol | 122 | 0.00403 | MV
149-AL1/24-ST1A 20.0 | 10.5 | 0.194 | 0.337 | 0.47 | ol | 149 | 0.00403 | MV
184-AL1/30-ST1A 20.0 | 10.75 | 0.1571 | 0.33 | 0.535 | ol | 184 | 0.00403 | MV
243-AL1/39-ST1A 20.0 | 11 | 0.1188 | 0.32 | 0.645 | ol | 243 | 0.00403 | MV
48-AL1/8-ST1A 110.0 | 8 | 0.5939 | 0.46 | 0.21 | ol | 48 | 0.00403 | HV
70-AL1/11-ST1A 110.0 | 8.4 | 0.4132 | 0.45 | 0.29 | ol | 70 | 0.00403 | HV
94-AL1/15-ST1A 110.0 | 8.65 | 0.306 | 0.44 | 0.35 | ol | 94 | 0.00403 | HV
122-AL1/20-ST1A 110.0 | 8.5 | 0.2376 | 0.43 | 0.41 | ol | 122 | 0.00403 | HV
149-AL1/24-ST1A 110.0 | 8.75 | 0.194 | 0.41 | 0.47 | ol | 149 | 0.00403 | HV
184-AL1/30-ST1A 110.0 | 8.8 | 0.1571 | 0.4 | 0.535 | ol | 184 | 0.00403 | HV
243-AL1/39-ST1A 110.0 | 9 | 0.1188 | 0.39 | 0.645 | ol | 243 | 0.00403 | HV
305-AL1/39-ST1A 110.0 | 9.2 | 0.0949 | 0.38 | 0.74 | ol | 305 | 0.00403 | HV
490-AL1/64-ST1A 110.0 | 9.75 | 0.059 | 0.37 | 0.96 | ol | 490 | 0.00403 | HV
679-AL1/86-ST1A 110.0 | 9.95 | 0.042 | 0.36 | 1.15 | ol | 679 | 0.00403 | HV
490-AL1/64-ST1A 220.0 | 10 | 0.059 | 0.285 | 0.96 | ol | 490 | 0.00403 | HV
679-AL1/86-ST1A 220.0 | 11.7 | 0.042 | 0.275 | 1.15 | ol | 679 | 0.00403 | HV
490-AL1/64-ST1A 380.0 | 11 | 0.059 | 0.253 | 0.96 | ol | 490 | 0.00403 | HV
679-AL1/86-ST1A 380.0 | 14.6 | 0.042 | 0.25 | 1.15 | ol | 679 | 0.00403 | HV

## trafo_std_types
| i0_percent | pfe_kw | vkr_percent | sn_mva | vn_lv_kv | vn_hv_kv | vk_percent | shift_degree | vector_group | tap_side | tap_neutral | tap_min | tap_max | tap_step_degree | tap_step_percent | tap_phase_shifter
160 MVA 380/110 kV | 0.06 | 60 | 0.25 | 160 | 110 | 380 | 12.2 | 0 | Yy0 | hv | 0 | -9 | 9 | 0 | 1.5 | FALSE
100 MVA 220/110 kV | 0.06 | 55 | 0.26 | 100 | 110 | 220 | 12 | 0 | Yy0 | hv | 0 | -9 | 9 | 0 | 1.5 | FALSE
63 MVA 110/20 kV | 0.04 | 22 | 0.32 | 63 | 20 | 110 | 18 | 150 | YNd5 | hv | 0 | -9 | 9 | 0 | 1.5 | FALSE
40 MVA 110/20 kV | 0.05 | 18 | 0.34 | 40 | 20 | 110 | 16.2 | 150 | YNd5 | hv | 0 | -9 | 9 | 0 | 1.5 | FALSE
25 MVA 110/20 kV | 0.07 | 14 | 0.41 | 25 | 20 | 110 | 12 | 150 | YNd5 | hv | 0 | -9 | 9 | 0 | 1.5 | FALSE
63 MVA 110/10 kV | 0.04 | 22 | 0.32 | 63 | 10 | 110 | 18 | 150 | YNd5 | hv | 0 | -9 | 9 | 0 | 1.5 | FALSE
40 MVA 110/10 kV | 0.05 | 18 | 0.34 | 40 | 10 | 110 | 16.2 | 150 | YNd5 | hv | 0 | -9 | 9 | 0 | 1.5 | FALSE
25 MVA 110/10 kV | 0.07 | 14 | 0.41 | 25 | 10 | 110 | 12 | 150 | YNd5 | hv | 0 | -9 | 9 | 0 | 1.5 | FALSE
0.25 MVA 20/0.4 kV | 0.32 | 0.8 | 1.44 | 0.25 | 0.4 | 20 | 6 | 150 | Yzn5 | hv | 0 | -2 | 2 | 0 | 2.5 | FALSE
0.4 MVA 20/0.4 kV | 0.3375 | 1.35 | 1.425 | 0.4 | 0.4 | 20 | 6 | 150 | Dyn5 | hv | 0 | -2 | 2 | 0 | 2.5 | FALSE
0.63 MVA 20/0.4 kV | 0.2619 | 1.65 | 1.206 | 0.63 | 0.4 | 20 | 6 | 150 | Dyn5 | hv | 0 | -2 | 2 | 0 | 2.5 | FALSE
0.25 MVA 10/0.4 kV | 0.24 | 0.6 | 1.2 | 0.25 | 0.4 | 10 | 4 | 150 | Dyn5 | hv | 0 | -2 | 2 | 0 | 2.5 | FALSE
0.4 MVA 10/0.4 kV | 0.2375 | 0.95 | 1.325 | 0.4 | 0.4 | 10 | 4 | 150 | Dyn5 | hv | 0 | -2 | 2 | 0 | 2.5 | FALSE
0.63 MVA 10/0.4 kV | 0.1873 | 1.18 | 1.0794 | 0.63 | 0.4 | 10 | 4 | 150 | Dyn5 | hv | 0 | -2 | 2 | 0 | 2.5 | FALSE

## trafo3w_std_types
| sn_hv_mva | sn_mv_mva | sn_lv_mva | vn_hv_kv | vn_mv_kv | vn_lv_kv | vk_hv_percent | vk_mv_percent | vk_lv_percent | vkr_hv_percent | vkr_mv_percent | vkr_lv_percent | pfe_kw | i0_percent | shift_mv_degree | shift_lv_degree | vector_group | tap_side | tap_neutral | tap_min | tap_max | tap_step_percent
63/25/38 MVA 110/20/10 kV | 63 | 25 | 38 | 110 | 20 | 10 | 10.4 | 10.4 | 10.4 | 0.28 | 0.32 | 0.35 | 35 | 0.89 | 0 | 0 | YN0yn0yn0 | hv | 0 | -10 | 10 | 1.2
63/25/38 MVA 110/10/10 kV | 63 | 25 | 38 | 110 | 10 | 10 | 10.4 | 10.4 | 10.4 | 0.28 | 0.32 | 0.35 | 35 | 0.89 | 0 | 0 | YN0yn0yn0 | hv | 0 | -10 | 10 | 1.2

## fuse_std_types
| fuse_type | i_rated_a | t_avg | t_min | t_total | x_avg | x_min | x_total
HV 100A | HV 100A | 100 | 0 | [10.0, 3.64, 0.854, 0.281, 0.1, 0.0531, 0.022, 0.01] | [10.0, 4.267, 1.21, 0.403, 0.1, 0.058, 0.022, 0.01] | 0 | [300.0, 350.0, 450.0, 550.0, 700.0, 850.0, 1200.0, 1752.0] | [600.0, 700.0, 900.0, 1150.0, 1665.0, 2000.0, 3000.0, 4313.0]
HV 10A | HV 10A | 10 | 0 | [10.0, 1675.0, 0.344, 0.156, 0.1, 0.0417, 0.0171, 0.01] | [10.0, 1.3, 0.3, 0.155, 0.1, 0.0555, 0.023, 0.01] | 0 | [30.0, 32.0, 35.0, 37.0, 39.0, 50.0, 70.0, 88.0] | [60.0, 70.0, 80.0, 87.0, 94.0, 110.0, 150.0, 216.0]
HV 125A | HV 125A | 125 | 0 | [10.0, 1.82, 0.344, 0.1, 0.0467, 0.0269, 0.01] | [10.0, 2.478, 0.426, 0.1, 0.0427, 0.0211, 0.01] | 0 | [375.0, 500.0, 700.0, 925.0, 1200.0, 1500.0, 2341.0] | [750.0, 1000.0, 1500.0, 2200.0, 3000.0, 4000.0, 5765.0]
HV 160A | HV 160A | 160 | 0 | [10.0, 4.15, 1.03, 0.198, 0.1, 0.051, 0.0172, 0.01] | [10.0, 2.3, 0.734, 0.274, 0.1, 0.046, 0.0177, 0.01] | 0 | [480.0, 550.0, 700.0, 1000.0, 1260.0, 1600.0, 2500.0, 3227.0] | [960.0, 1300.0, 1700.0, 2200.0, 2996.0, 4000.0, 6000.0, 7946.0]
HV 16A | HV 16A | 16 | 0 | [10.0, 0.352, 0.164, 0.1, 0.0649, 0.0342, 0.01] | [10.0, 2.34, 0.722, 0.181, 0.1, 0.055, 0.0296, 0.01] | 0 | [48.0, 60.0, 65.0, 71.0, 80.0, 100.0, 162.0] | [96.0, 110.0, 125.0, 150.0, 168.0, 200.0, 250.0, 398.0]
HV 200A | HV 200A | 200 | 0 | [10.0, 4.267, 1.21, 0.403, 0.1, 0.058, 0.022, 0.01] | [10.0, 3.73, 1.654, 0.328, 0.1, 0.0531, 0.019, 0.01] | 0 | [600.0, 700.0, 900.0, 1150.0, 1665.0, 2000.0, 3000.0, 4313.0] | [1200.0, 1500.0, 1800.0, 2700.0, 3960.0, 5000.0, 7500.0, 10620.0]
HV 20A | HV 20A | 20 | 0 | [10.0, 1.3, 0.3, 0.155, 0.1, 0.0555, 0.023, 0.01] | [10.0, 1.3, 0.161, 0.1, 0.0611, 0.0399, 0.0141, 0.01] | 0 | [60.0, 70.0, 80.0, 87.0, 94.0, 110.0, 150.0, 216.0] | [120.0, 150.0, 200.0, 223.0, 260.0, 300.0, 450.0, 532.0]
HV 25A | HV 25A | 25 | 0 | [10.0, 2.512, 0.833, 0.299, 0.1, 0.0372, 0.0223, 0.01] | [10.0, 3.125, 0.597, 0.198, 0.1, 0.0378, 0.022, 0.01] | 0 | [75.0, 82.0, 90.0, 100.0, 124.0, 170.0, 200.0, 289.0] | [150.0, 170.0, 210.0, 250.0, 294.0, 400.0, 500.0, 711.0]
HV 31.5A | HV 31.5A | 31.5 | 0 | [10.0, 2.34, 0.722, 0.181, 0.1, 0.055, 0.0296, 0.01] | [10.0, 2.84, 0.368, 0.164, 0.1, 0.0621, 0.0378, 0.0195, 0.01] | 0 | [95.0, 110.0, 125.0, 150.0, 165.0, 200.0, 250.0, 390.0] | [189.0, 220.0, 300.0, 350.0, 393.0, 450.0, 530.0, 700.0, 960.0]
HV 40A | HV 40A | 40 | 0 | [10.0, 1.3, 0.161, 0.1, 0.0611, 0.0399, 0.0141, 0.01] | [10.0, 2.05, 0.369, 0.198, 0.1, 0.051, 0.0298, 0.01] | 0 | [120.0, 150.0, 200.0, 223.0, 260.0, 300.0, 450.0, 532.0] | [240.0, 300.0, 400.0, 450.0, 530.0, 650.0, 800.0, 1311.0]
HV 50A | HV 50A | 50 | 0 | [10.0, 3.215, 0.597, 0.198, 0.1, 0.0378, 0.022, 0.01] | [10.0, 3.64, 0.854, 0.281, 0.1, 0.0531, 0.022, 0.01] | 0 | [150.0, 170.0, 210.0, 250.0, 294.0, 400.0, 500.0, 711.0] | [300.0, 350.0, 450.0, 550.0, 700.0, 850.0, 1200.0, 1752.0]
HV 6.3A | HV 6.3A | 6.3 | 0 | [10.0, 1.39, 0.344, 0.168, 0.1, 0.056, 0.0263, 0.01] | [10.0, 1.711, 0.516, 0.198, 0.1, 0.0634, 0.0303, 0.01] | 0 | [19.0, 19.5, 20.4, 20.8, 22.0, 25.0, 32.0, 48.0] | [38.0, 40.0, 43.0, 48.0, 53.0, 60.0, 75.0, 118.0]
HV 63A | HV 63A | 63 | 0 | [10.0, 2.84, 0.368, 0.164, 0.1, 0.0621, 0.0378, 0.0195, 0.01] | [10.0, 1.82, 0.344, 0.1, 0.0467, 0.0269, 0.01] | 0 | [189.0, 220.0, 300.0, 350.0, 393.0, 450.0, 530.0, 700.0, 961.0] | [378.0, 500.0, 700.0, 934.0, 1200.0, 1500.0, 2366.0]
HV 80A | HV 80A | 80 | 0 | [10.0, 2.05, 0.369, 0.198, 0.1, 0.051, 0.0298, 0.01] | [10.0, 4.15, 1.03, 0.198, 0.1, 0.051, 0.0172, 0.01] | 0 | [240.0, 300.0, 400.0, 450.0, 530.0, 650.0, 800.0, 1311.0] | [480.0, 550.0, 700.0, 1000.0, 1260.0, 1600.0, 2500.0, 3227.0]
Siemens NH-1-100 | Siemens NH-1-100 | 100 | [5400.0, 2000.0, 400.0, 20.0, 1.0, 0.2, 0.012, 0.004] | 0 | 0 | [150.0, 190.0, 250.0, 430.0, 900.0, 1250.0, 2700.0, 3600.0] | 0 | 0
Siemens NH-1-125 | Siemens NH-1-125 | 125 | [4800.0, 120.0, 7.0, 0.1, 0.004] | 0 | 0 | [180.0, 400.0, 740.0, 2000.0, 4250.0] | 0 | 0
Siemens NH-1-16 | Siemens NH-1-16 | 16 | [4000.0, 400.0, 2.0, 0.1, 0.04, 0.01] | 0 | 0 | [26.0, 35.0, 75.0, 150.0, 200.0, 300.0] | 0 | 0
Siemens NH-1-160 | Siemens NH-1-160 | 160 | [4800.0, 120.0, 7.0, 0.1, 0.004] | 0 | 0 | [210.0, 500.0, 900.0, 2300.0, 5000.0] | 0 | 0
Siemens NH-1-25 | Siemens NH-1-25 | 25 | [4000.0, 1000.0, 10.0, 0.2, 0.02, 0.01] | 0 | 0 | [40.0, 50.0, 100.0, 210.0, 400.0, 500.0] | 0 | 0
Siemens NH-1-50 | Siemens NH-1-50 | 50 | [4000.0, 40.0, 4.0, 1.0, 0.02, 0.01] | 0 | 0 | [86.0, 200.0, 300.0, 400.0, 1000.0, 1280.0] | 0 | 0
Siemens NH-1-63 | Siemens NH-1-63 | 63 | [4000.0, 100.0, 10.0, 2.0, 0.04, 0.01] | 0 | 0 | [100.0, 200.0, 300.0, 400.0, 1000.0, 1500.0] | 0 | 0
Siemens NH-1-80 | Siemens NH-1-80 | 80 | [4800.0, 120.0, 7.0, 0.1, 0.01] | 0 | 0 | [150.58, 250.0, 450.0, 1150.0, 2470.0] | 0 | 0
Siemens NH-2-1000 | Siemens NH-2-1000 | 1000 | [4800.0, 120.0, 7.0, 0.1, 0.004] | 0 | 0 | [1900.0, 3500.0, 8400.0, 24000.0, 52000.0] | 0 | 0
Siemens NH-2-200 | Siemens NH-2-200 | 200 | [4800.0, 120.0, 7.0, 0.1, 0.004] | 0 | 0 | [280.0, 650.0, 1200.0, 3000.0, 7000.0] | 0 | 0
Siemens NH-2-224 | Siemens NH-2-224 | 224 | [4800.0, 120.0, 7.0, 0.2, 0.04, 0.004] | 0 | 0 | [400.0, 750.0, 1453.0, 3025.0, 4315.0, 7600.0] | 0 | 0
Siemens NH-2-250 | Siemens NH-2-250 | 250 | [4800.0, 120.0, 7.0, 0.1, 0.004] | 0 | 0 | [450.0, 800.0, 1650.0, 4000.0, 8500.0] | 0 | 0
Siemens NH-2-315 | Siemens NH-2-315 | 315 | [4800.0, 120.0, 7.0, 0.1, 0.004] | 0 | 0 | [550.0, 920.0, 1900.0, 5000.0, 11000.0] | 0 | 0
Siemens NH-2-355 | Siemens NH-2-355 | 355 | [4800.0, 120.0, 6.0, 0.1, 0.004] | 0 | 0 | [650.0, 1116.27, 2350.0, 5840.0, 12790.0] | 0 | 0
Siemens NH-2-400 | Siemens NH-2-400 | 400 | [4800.0, 120.0, 7.0, 0.1, 0.004] | 0 | 0 | [720.0, 1350.0, 2800.0, 6500.0, 15000.0] | 0 | 0
Siemens NH-2-425 | Siemens NH-2-425 | 425 | [4800.0, 120.0, 7.0, 0.1, 0.004] | 0 | 0 | [850.0, 1500.0, 3050.0, 7500.0, 16500.0] | 0 | 0
Siemens NH-2-630 | Siemens NH-2-630 | 630 | [4800.0, 120.0, 7.0, 0.1, 0.004] | 0 | 0 | [1200.0, 2000.0, 4800.0, 12000.0, 26000.0] | 0 | 0

## dtypes
| element | column | dtype
0 | bus | name | object
1 | bus | vn_kv | float64
2 | bus | type | object
3 | bus | zone | object
4 | bus | in_service | bool
5 | load | name | object
6 | load | bus | uint32
7 | load | p_mw | float64
8 | load | q_mvar | float64
9 | load | const_z_percent | float64
10 | load | const_i_percent | float64
11 | load | sn_mva | float64
12 | load | scaling | float64
13 | load | in_service | bool
14 | load | type | object
15 | ext_grid | name | object
16 | ext_grid | bus | uint32
17 | ext_grid | vm_pu | float64
18 | ext_grid | va_degree | float64
19 | ext_grid | slack_weight | float64
20 | ext_grid | in_service | bool
21 | line | name | object
22 | line | std_type | object
23 | line | from_bus | uint32
24 | line | to_bus | uint32
25 | line | length_km | float64
26 | line | r_ohm_per_km | float64
27 | line | x_ohm_per_km | float64
28 | line | c_nf_per_km | float64
29 | line | g_us_per_km | float64
30 | line | max_i_ka | float64
31 | line | df | float64
32 | line | parallel | uint32
33 | line | type | object
34 | line | in_service | bool
35 | trafo | name | object
36 | trafo | std_type | object
37 | trafo | hv_bus | uint32
38 | trafo | lv_bus | uint32
39 | trafo | sn_mva | float64
40 | trafo | vn_hv_kv | float64
41 | trafo | vn_lv_kv | float64
42 | trafo | vk_percent | float64
43 | trafo | vkr_percent | float64
44 | trafo | pfe_kw | float64
45 | trafo | i0_percent | float64
46 | trafo | shift_degree | float64
47 | trafo | tap_side | object
48 | trafo | tap_neutral | int32
49 | trafo | tap_min | int32
50 | trafo | tap_max | int32
51 | trafo | tap_step_percent | float64
52 | trafo | tap_step_degree | float64
53 | trafo | tap_pos | int32
54 | trafo | tap_phase_shifter | bool
55 | trafo | parallel | uint32
56 | trafo | df | float64
57 | trafo | in_service | bool
58 | line_geodata | coords | object
59 | bus_geodata | x | float64
60 | bus_geodata | y | float64
61 | bus_geodata | coords | object

## parameters
| version | format_version | converged | OPF_converged | name | f_hz | sn_mva
0 | 2.14.6 | 2.14.0 | FALSE | FALSE |  | 50 | 1