## bus
| name | vn_kv | type | zone | in_service
0 | bus_LV_303-13_1_3_node_128 | 0.4 | n |  | TRUE
1 | bus_LV_303-13_1_3_node_91 | 0.4 | n |  | TRUE
2 | bus_LV_303-13_1_3_node_108 | 0.4 | n |  | TRUE
3 | bus_LV_303-13_1_3_node_129 | 0.4 | n |  | TRUE
4 | bus_LV_303-13_1_3_node_146 | 0.4 | n |  | TRUE
5 | bus_LV_303-13_1_3_node_130 | 0.4 | n |  | TRUE
6 | bus_LV_303-13_1_3_node_120 | 0.4 | n |  | TRUE
7 | bus_LV_303-13_1_3_node_131 | 0.4 | n |  | TRUE
8 | bus_LV_303-13_1_3_node_97 | 0.4 | n |  | TRUE
9 | bus_LV_303-13_1_3_node_132 | 0.4 | n |  | TRUE
10 | bus_LV_303-13_1_3_node_111 | 0.4 | n |  | TRUE
11 | bus_LV_303-13_1_3_node_133 | 0.4 | n |  | TRUE
12 | bus_LV_303-13_1_3_node_138 | 0.4 | n |  | TRUE
13 | bus_LV_303-13_1_3_node_134 | 0.4 | n |  | TRUE
14 | bus_LV_303-13_1_3_node_135 | 0.4 | n |  | TRUE
15 | bus_LV_303-13_1_3_node_106 | 0.4 | n |  | TRUE
16 | bus_LV_303-13_1_3_node_136 | 0.4 | n |  | TRUE
17 | bus_LV_303-13_1_3_node_124 | 0.4 | n |  | TRUE
18 | bus_LV_303-13_1_3_node_137 | 0.4 | n |  | TRUE
19 | bus_LV_303-13_1_3_node_142 | 0.4 | n |  | TRUE
20 | bus_LV_303-13_1_3_node_139 | 0.4 | n |  | TRUE
21 | bus_LV_303-13_1_3_node_140 | 0.4 | n |  | TRUE
22 | bus_LV_303-13_1_3_node_93 | 0.4 | n |  | TRUE
23 | bus_LV_303-13_1_3_node_141 | 0.4 | n |  | TRUE
24 | bus_LV_303-13_1_3_node_127 | 0.4 | n |  | TRUE
25 | bus_LV_303-13_1_3_node_143 | 0.4 | n |  | TRUE
26 | bus_LV_303-13_1_3_node_147 | 0.4 | n |  | TRUE
27 | bus_LV_303-13_1_3_node_144 | 0.4 | n |  | TRUE
28 | bus_LV_303-13_1_3_node_67 | 0.4 | n |  | TRUE
29 | bus_LV_303-13_1_3_node_145 | 0.4 | n |  | TRUE
30 | bus_LV_303-13_1_3_node_64 | 0.4 | n |  | TRUE
31 | bus_LV_303-13_1_3_node_65 | 0.4 | n |  | TRUE
32 | bus_LV_303-13_1_3_node_66 | 0.4 | n |  | TRUE
33 | bus_LV_303-13_1_3_node_68 | 0.4 | n |  | TRUE
34 | bus_LV_303-13_1_3_node_69 | 0.4 | n |  | TRUE
35 | bus_LV_303-13_1_3_node_72 | 0.4 | n |  | TRUE
36 | bus_LV_303-13_1_3_node_102 | 0.4 | n |  | TRUE
37 | bus_LV_303-13_1_3_node_70 | 0.4 | n |  | TRUE
38 | bus_LV_303-13_1_3_node_71 | 0.4 | n |  | TRUE
39 | bus_LV_303-13_1_3_node_73 | 0.4 | n |  | TRUE
40 | bus_LV_303-13_1_3_node_86 | 0.4 | n |  | TRUE
41 | bus_LV_303-13_1_3_node_87 | 0.4 | n |  | TRUE
42 | bus_LV_303-13_1_3_node_122 | 0.4 | n |  | TRUE
43 | bus_LV_303-13_1_3_node_88 | 0.4 | n |  | TRUE
44 | bus_LV_303-13_1_3_node_89 | 0.4 | n |  | TRUE
45 | bus_LV_303-13_1_3_node_90 | 0.4 | n |  | TRUE
46 | bus_LV_303-13_1_3_node_92 | 0.4 | n |  | TRUE
47 | bus_LV_303-13_1_3_node_119 | 0.4 | n |  | TRUE
48 | bus_LV_303-13_1_3_node_94 | 0.4 | n |  | TRUE
49 | bus_LV_303-13_1_3_node_95 | 0.4 | n |  | TRUE
50 | bus_LV_303-13_1_3_node_96 | 0.4 | n |  | TRUE
51 | bus_LV_303-13_1_3_node_98 | 0.4 | n |  | TRUE
52 | bus_LV_303-13_1_3_node_114 | 0.4 | n |  | TRUE
53 | bus_LV_303-13_1_3_node_99 | 0.4 | n |  | TRUE
54 | bus_LV_303-13_1_3_node_101 | 0.4 | n |  | TRUE
55 | bus_LV_303-13_1_3_node_103 | 0.4 | n |  | TRUE
56 | bus_LV_303-13_1_3_node_104 | 0.4 | n |  | TRUE
57 | bus_LV_303-13_1_3_node_105 | 0.4 | n |  | TRUE
58 | bus_LV_303-13_1_3_node_107 | 0.4 | n |  | TRUE
59 | bus_LV_303-13_1_3_node_125 | 0.4 | n |  | TRUE
60 | bus_LV_303-13_1_3_node_109 | 0.4 | n |  | TRUE
61 | bus_LV_303-13_1_3_node_110 | 0.4 | n |  | TRUE
62 | bus_LV_303-13_1_3_node_112 | 0.4 | n |  | TRUE
63 | bus_LV_303-13_1_3_node_113 | 0.4 | n |  | TRUE
64 | bus_LV_303-13_1_3_node_115 | 0.4 | n |  | TRUE
65 | bus_LV_303-13_1_3_node_116 | 0.4 | n |  | TRUE
66 | bus_LV_303-13_1_3_node_117 | 0.4 | n |  | TRUE
67 | bus_LV_303-13_1_3_node_118 | 0.4 | n |  | TRUE
68 | bus_LV_303-13_1_3_node_121 | 0.4 | n |  | TRUE
69 | bus_LV_303-13_1_3_node_123 | 0.4 | n |  | TRUE
70 | bus_LV_303-13_1_3_node_126 | 0.4 | n |  | TRUE
71 | bus_MV_385_1_node_233 | 20 | n |  | TRUE

## load
| name | bus | p_mw | q_mvar | const_z_percent | const_i_percent | sn_mva | scaling | in_service | type
0 | LV_303-13_1_3_load_128 | 0 | 0.0017115 | 0.00042894 | 0 | 0 |  | 1 | TRUE | wye
1 | LV_303-13_1_3_load_108 | 2 | 0.0018826 | 0.00047183 | 0 | 0 |  | 1 | TRUE | wye
2 | LV_303-13_1_3_load_129 | 3 | 0.0049494 | 0.0012404 | 0 | 0 |  | 1 | TRUE | wye
3 | LV_303-13_1_3_load_146 | 4 | 0.0052131 | 0.0013065 | 0 | 0 |  | 1 | TRUE | wye
4 | LV_303-13_1_3_load_130 | 5 | 0.001883 | 0.00047193 | 0 | 0 |  | 1 | TRUE | wye
5 | LV_303-13_1_3_load_120 | 6 | 0.0020368 | 0.00051047 | 0 | 0 |  | 1 | TRUE | wye
6 | LV_303-13_1_3_load_131 | 7 | 0.001854 | 0.00046465 | 0 | 0 |  | 1 | TRUE | wye
7 | LV_303-13_1_3_load_97 | 8 | 0.0012499 | 0.00031324 | 0 | 0 |  | 1 | TRUE | wye
8 | LV_303-13_1_3_load_132 | 9 | 0.00073032 | 0.00018304 | 0 | 0 |  | 1 | TRUE | wye
9 | LV_303-13_1_3_load_111 | 10 | 0.00071975 | 0.00018039 | 0 | 0 |  | 1 | TRUE | wye
10 | LV_303-13_1_3_load_133 | 11 | 0.00065855 | 0.00016505 | 0 | 0 |  | 1 | TRUE | wye
11 | LV_303-13_1_3_load_138 | 12 | 0.0023279 | 0.00058342 | 0 | 0 |  | 1 | TRUE | wye
12 | LV_303-13_1_3_load_134 | 13 | 0.0003903 | 9.7819e-05 | 0 | 0 |  | 1 | TRUE | wye
13 | LV_303-13_1_3_load_135 | 14 | 0.00042622 | 0.00010682 | 0 | 0 |  | 1 | TRUE | wye
14 | LV_303-13_1_3_load_106 | 15 | 0.0012535 | 0.00031415 | 0 | 0 |  | 1 | TRUE | wye
15 | LV_303-13_1_3_load_136 | 16 | 0.001687 | 0.0004228 | 0 | 0 |  | 1 | TRUE | wye
16 | LV_303-13_1_3_load_124 | 17 | 0.0012287 | 0.00030794 | 0 | 0 |  | 1 | TRUE | wye
17 | LV_303-13_1_3_load_137 | 18 | 0.00030735 | 7.7028e-05 | 0 | 0 |  | 1 | TRUE | wye
18 | LV_303-13_1_3_load_139 | 20 | 0.0014747 | 0.0003696 | 0 | 0 |  | 1 | TRUE | wye
19 | LV_303-13_1_3_load_140 | 21 | 0.0020859 | 0.00052277 | 0 | 0 |  | 1 | TRUE | wye
20 | LV_303-13_1_3_load_93 | 22 | 0.00073794 | 0.00018494 | 0 | 0 |  | 1 | TRUE | wye
21 | LV_303-13_1_3_load_127 | 24 | 0.0011694 | 0.00029309 | 0 | 0 |  | 1 | TRUE | wye
22 | LV_303-13_1_3_load_143 | 25 | 0.0083219 | 0.0020857 | 0 | 0 |  | 1 | TRUE | wye
23 | LV_303-13_1_3_load_147 | 26 | 0.00017669 | 4.4282e-05 | 0 | 0 |  | 1 | TRUE | wye
24 | LV_303-13_1_3_load_144 | 27 | 0.0012738 | 0.00031925 | 0 | 0 |  | 1 | TRUE | wye
25 | LV_303-13_1_3_load_145 | 29 | 0.00020231 | 5.0703e-05 | 0 | 0 |  | 1 | TRUE | wye
26 | LV_303-13_1_3_load_64 | 30 | 0.00033512 | 8.399e-05 | 0 | 0 |  | 1 | TRUE | wye
27 | LV_303-13_1_3_load_65 | 31 | 0.00015991 | 4.0078e-05 | 0 | 0 |  | 1 | TRUE | wye
28 | LV_303-13_1_3_load_68 | 33 | 0.0023249 | 0.00058267 | 0 | 0 |  | 1 | TRUE | wye
29 | LV_303-13_1_3_load_102 | 36 | 0.00021362 | 5.3539e-05 | 0 | 0 |  | 1 | TRUE | wye
30 | LV_303-13_1_3_load_70 | 37 | 0.00030134 | 7.5524e-05 | 0 | 0 |  | 1 | TRUE | wye
31 | LV_303-13_1_3_load_71 | 38 | 0.00033948 | 8.5082e-05 | 0 | 0 |  | 1 | TRUE | wye
32 | LV_303-13_1_3_load_73 | 39 | 0.00071596 | 0.00017944 | 0 | 0 |  | 1 | TRUE | wye
33 | LV_303-13_1_3_load_86 | 40 | 0.00016957 | 4.2498e-05 | 0 | 0 |  | 1 | TRUE | wye
34 | LV_303-13_1_3_load_87 | 41 | 0.0003802 | 9.5286e-05 | 0 | 0 |  | 1 | TRUE | wye
35 | LV_303-13_1_3_load_122 | 42 | 0.00089791 | 0.00022504 | 0 | 0 |  | 1 | TRUE | wye
36 | LV_303-13_1_3_load_88 | 43 | 0.0067951 | 0.001703 | 0 | 0 |  | 1 | TRUE | wye
37 | LV_303-13_1_3_load_89 | 44 | 0.002227 | 0.00055813 | 0 | 0 |  | 1 | TRUE | wye
38 | LV_303-13_1_3_load_92 | 46 | 0.00235 | 0.00058896 | 0 | 0 |  | 1 | TRUE | wye
39 | LV_303-13_1_3_load_119 | 47 | 0.0018675 | 0.00046803 | 0 | 0 |  | 1 | TRUE | wye
40 | LV_303-13_1_3_load_94 | 48 | 0.002114 | 0.00052981 | 0 | 0 |  | 1 | TRUE | wye
41 | LV_303-13_1_3_load_95 | 49 | 0.0013898 | 0.00034832 | 0 | 0 |  | 1 | TRUE | wye
42 | LV_303-13_1_3_load_96 | 50 | 0.0017631 | 0.00044188 | 0 | 0 |  | 1 | TRUE | wye
43 | LV_303-13_1_3_load_114 | 52 | 0.0015739 | 0.00039446 | 0 | 0 |  | 1 | TRUE | wye
44 | LV_303-13_1_3_load_99 | 53 | 0.0020627 | 0.00051697 | 0 | 0 |  | 1 | TRUE | wye
45 | LV_303-13_1_3_load_103 | 55 | 0.0039025 | 0.00097806 | 0 | 0 |  | 1 | TRUE | wye
46 | LV_303-13_1_3_load_104 | 56 | 0.00036153 | 9.0608e-05 | 0 | 0 |  | 1 | TRUE | wye
47 | LV_303-13_1_3_load_107 | 58 | 0.00037959 | 9.5133e-05 | 0 | 0 |  | 1 | TRUE | wye
48 | LV_303-13_1_3_load_125 | 59 | 0.00038488 | 9.6461e-05 | 0 | 0 |  | 1 | TRUE | wye
49 | LV_303-13_1_3_load_109 | 60 | 0.00084014 | 0.00021056 | 0 | 0 |  | 1 | TRUE | wye
50 | LV_303-13_1_3_load_112 | 62 | 0.0013553 | 0.00033968 | 0 | 0 |  | 1 | TRUE | wye
51 | LV_303-13_1_3_load_113 | 63 | 0.0058114 | 0.0014565 | 0 | 0 |  | 1 | TRUE | wye
52 | LV_303-13_1_3_load_115 | 64 | 0.0022922 | 0.00057448 | 0 | 0 |  | 1 | TRUE | wye
53 | LV_303-13_1_3_load_116 | 65 | 0.0022721 | 0.00056943 | 0 | 0 |  | 1 | TRUE | wye
54 | LV_303-13_1_3_load_117 | 66 | 0.0020734 | 0.00051964 | 0 | 0 |  | 1 | TRUE | wye
55 | LV_303-13_1_3_load_118 | 67 | 0.0016459 | 0.0004125 | 0 | 0 |  | 1 | TRUE | wye
56 | LV_303-13_1_3_load_121 | 68 | 0.00053872 | 0.00013502 | 0 | 0 |  | 1 | TRUE | wye
57 | LV_303-13_1_3_load_123 | 69 | 0.0036375 | 0.00091165 | 0 | 0 |  | 1 | TRUE | wye
58 | LV_303-13_1_3_load_126 | 70 | 0.0013596 | 0.00034076 | 0 | 0 |  | 1 | TRUE | wye

## ext_grid
| name | bus | vm_pu | va_degree | slack_weight | in_service
0 |  | 1 | 1 | 0 | 1 | TRUE

## line
| name | std_type | from_bus | to_bus | length_km | r_ohm_per_km | x_ohm_per_km | c_nf_per_km | g_us_per_km | max_i_ka | df | parallel | type | in_service
0 | LV_303-13_1_3_line_0 | NAYY 4x150 SE | 0 | 1 | 0.03612 | 0.208 | 0.08 | 261 | 0 | 0.27 | 1 | 1 | cs | TRUE
1 | LV_303-13_1_3_line_1 | NAYY 4x150 SE | 0 | 2 | 0.041487 | 0.208 | 0.08 | 261 | 0 | 0.27 | 1 | 1 | cs | TRUE
2 | LV_303-13_1_3_line_2 | NAYY 4x150 SE | 1 | 3 | 0.037532 | 0.208 | 0.08 | 261 | 0 | 0.27 | 1 | 1 | cs | TRUE
3 | LV_303-13_1_3_line_3 | NAYY 4x150 SE | 1 | 44 | 0.017881 | 0.208 | 0.08 | 261 | 0 | 0.27 | 1 | 1 | cs | TRUE
4 | LV_303-13_1_3_line_4 | NAYY 4x150 SE | 2 | 57 | 0.036108 | 0.208 | 0.08 | 261 | 0 | 0.27 | 1 | 1 | cs | TRUE
5 | LV_303-13_1_3_line_5 | NAYY 4x150 SE | 3 | 4 | 0.021678 | 0.208 | 0.08 | 261 | 0 | 0.27 | 1 | 1 | cs | TRUE
6 | LV_303-13_1_3_line_6 | NAYY 4x150 SE | 5 | 6 | 0.020694 | 0.208 | 0.08 | 261 | 0 | 0.27 | 1 | 1 | cs | TRUE
7 | LV_303-13_1_3_line_7 | NAYY 4x150 SE | 5 | 7 | 0.00022433 | 0.208 | 0.08 | 261 | 0 | 0.27 | 1 | 1 | cs | TRUE
8 | LV_303-13_1_3_line_8 | NAYY 4x150 SE | 6 | 67 | 0.0021631 | 0.208 | 0.08 | 261 | 0 | 0.27 | 1 | 1 | cs | TRUE
9 | LV_303-13_1_3_line_9 | NAYY 4x150 SE | 7 | 8 | 0.02265 | 0.208 | 0.08 | 261 | 0 | 0.27 | 1 | 1 | cs | TRUE
10 | LV_303-13_1_3_line_10 | NAYY 4x150 SE | 8 | 49 | 0.0012989 | 0.208 | 0.08 | 261 | 0 | 0.27 | 1 | 1 | cs | TRUE
11 | LV_303-13_1_3_line_11 | NAYY 4x150 SE | 9 | 10 | 0.034885 | 0.208 | 0.08 | 261 | 0 | 0.27 | 1 | 1 | cs | TRUE
12 | LV_303-13_1_3_line_12 | NAYY 4x150 SE | 9 | 11 | 0.033198 | 0.208 | 0.08 | 261 | 0 | 0.27 | 1 | 1 | cs | TRUE
13 | LV_303-13_1_3_line_13 | NAYY 4x150 SE | 10 | 61 | 0.037273 | 0.208 | 0.08 | 261 | 0 | 0.27 | 1 | 1 | cs | TRUE
14 | LV_303-13_1_3_line_14 | NAYY 4x150 SE | 11 | 12 | 0.010898 | 0.208 | 0.08 | 261 | 0 | 0.27 | 1 | 1 | cs | TRUE
15 | LV_303-13_1_3_line_15 | NAYY 4x150 SE | 12 | 20 | 0.019372 | 0.208 | 0.08 | 261 | 0 | 0.27 | 1 | 1 | cs | TRUE
16 | LV_303-13_1_3_line_16 | NAYY 4x150 SE | 13 | 14 | 0.011898 | 0.208 | 0.08 | 261 | 0 | 0.27 | 1 | 1 | cs | TRUE
17 | LV_303-13_1_3_line_17 | NAYY 4x150 SE | 14 | 15 | 0.03531 | 0.208 | 0.08 | 261 | 0 | 0.27 | 1 | 1 | cs | TRUE
18 | LV_303-13_1_3_line_18 | NAYY 4x150 SE | 15 | 56 | 0.0085363 | 0.208 | 0.08 | 261 | 0 | 0.27 | 1 | 1 | cs | TRUE
19 | LV_303-13_1_3_line_19 | NAYY 4x150 SE | 16 | 17 | 0.020543 | 0.208 | 0.08 | 261 | 0 | 0.27 | 1 | 1 | cs | TRUE
20 | LV_303-13_1_3_line_20 | NAYY 4x150 SE | 16 | 18 | 0.034338 | 0.208 | 0.08 | 261 | 0 | 0.27 | 1 | 1 | cs | TRUE
21 | LV_303-13_1_3_line_21 | NAYY 4x150 SE | 17 | 69 | 0.011059 | 0.208 | 0.08 | 261 | 0 | 0.27 | 1 | 1 | cs | TRUE
22 | LV_303-13_1_3_line_22 | NAYY 4x150 SE | 18 | 19 | 0.052869 | 0.208 | 0.08 | 261 | 0 | 0.27 | 1 | 1 | cs | TRUE
23 | LV_303-13_1_3_line_23 | NAYY 4x150 SE | 19 | 23 | 0.035456 | 0.208 | 0.08 | 261 | 0 | 0.27 | 1 | 1 | cs | TRUE
24 | LV_303-13_1_3_line_24 | NAYY 4x150 SE | 20 | 21 | 0.008587 | 0.208 | 0.08 | 261 | 0 | 0.27 | 1 | 1 | cs | TRUE
25 | LV_303-13_1_3_line_25 | NAYY 4x150 SE | 21 | 22 | 0.029674 | 0.208 | 0.08 | 261 | 0 | 0.27 | 1 | 1 | cs | TRUE
26 | LV_303-13_1_3_line_26 | NAYY 4x150 SE | 22 | 45 | 0.0028406 | 0.208 | 0.08 | 261 | 0 | 0.27 | 1 | 1 | cs | TRUE
27 | LV_303-13_1_3_line_27 | NAYY 4x150 SE | 23 | 24 | 0.015002 | 0.208 | 0.08 | 261 | 0 | 0.27 | 1 | 1 | cs | TRUE
28 | LV_303-13_1_3_line_28 | NAYY 4x150 SE | 23 | 25 | 0.040662 | 0.208 | 0.08 | 261 | 0 | 0.27 | 1 | 1 | cs | TRUE
29 | LV_303-13_1_3_line_29 | NAYY 4x150 SE | 24 | 70 | 0.0036071 | 0.208 | 0.08 | 261 | 0 | 0.27 | 1 | 1 | cs | TRUE
30 | LV_303-13_1_3_line_30 | NAYY 4x150 SE | 25 | 26 | 0.011843 | 0.208 | 0.08 | 261 | 0 | 0.27 | 1 | 1 | cs | TRUE
31 | LV_303-13_1_3_line_31 | NAYY 4x150 SE | 27 | 28 | 0.036873 | 0.208 | 0.08 | 261 | 0 | 0.27 | 1 | 1 | cs | TRUE
32 | LV_303-13_1_3_line_32 | NAYY 4x150 SE | 27 | 29 | 0.016285 | 0.208 | 0.08 | 261 | 0 | 0.27 | 1 | 1 | cs | TRUE
33 | LV_303-13_1_3_line_33 | NAYY 4x150 SE | 28 | 35 | 0.020149 | 0.208 | 0.08 | 261 | 0 | 0.27 | 1 | 1 | cs | TRUE
34 | LV_303-13_1_3_line_34 | NAYY 4x150 SE | 28 | 31 | 0.011136 | 0.208 | 0.08 | 261 | 0 | 0.27 | 1 | 1 | cs | TRUE
35 | LV_303-13_1_3_line_35 | NAYY 4x150 SE | 30 | 31 | 0.0044779 | 0.208 | 0.08 | 261 | 0 | 0.27 | 1 | 1 | cs | TRUE
36 | LV_303-13_1_3_line_36 | NAYY 4x150 SE | 30 | 32 | 0.011456 | 0.208 | 0.08 | 261 | 0 | 0.27 | 1 | 1 | cs | TRUE
37 | LV_303-13_1_3_line_37 | NAYY 4x150 SE | 32 | 33 | 0.029278 | 0.208 | 0.08 | 261 | 0 | 0.27 | 1 | 1 | cs | TRUE
38 | LV_303-13_1_3_line_38 | NAYY 4x150 SE | 32 | 34 | 0.027767 | 0.208 | 0.08 | 261 | 0 | 0.27 | 1 | 1 | cs | TRUE
39 | LV_303-13_1_3_line_39 | NAYY 4x150 SE | 34 | 36 | 0.040524 | 0.208 | 0.08 | 261 | 0 | 0.27 | 1 | 1 | cs | TRUE
40 | LV_303-13_1_3_line_40 | NAYY 4x150 SE | 35 | 37 | 0.043498 | 0.208 | 0.08 | 261 | 0 | 0.27 | 1 | 1 | cs | TRUE
41 | LV_303-13_1_3_line_41 | NAYY 4x150 SE | 36 | 54 | 0.0031752 | 0.208 | 0.08 | 261 | 0 | 0.27 | 1 | 1 | cs | TRUE
42 | LV_303-13_1_3_line_42 | NAYY 4x150 SE | 37 | 38 | 0.016137 | 0.208 | 0.08 | 261 | 0 | 0.27 | 1 | 1 | cs | TRUE
43 | LV_303-13_1_3_line_43 | NAYY 4x150 SE | 38 | 39 | 0.021196 | 0.208 | 0.08 | 261 | 0 | 0.27 | 1 | 1 | cs | TRUE
44 | LV_303-13_1_3_line_44 | NAYY 4x150 SE | 39 | 40 | 0.049607 | 0.208 | 0.08 | 261 | 0 | 0.27 | 1 | 1 | cs | TRUE
45 | LV_303-13_1_3_line_45 | NAYY 4x150 SE | 40 | 41 | 0.014207 | 0.208 | 0.08 | 261 | 0 | 0.27 | 1 | 1 | cs | TRUE
46 | LV_303-13_1_3_line_46 | NAYY 4x150 SE | 41 | 42 | 0.079215 | 0.208 | 0.08 | 261 | 0 | 0.27 | 1 | 1 | cs | TRUE
47 | LV_303-13_1_3_line_47 | NAYY 4x150 SE | 42 | 68 | 0.0010427 | 0.208 | 0.08 | 261 | 0 | 0.27 | 1 | 1 | cs | TRUE
48 | LV_303-13_1_3_line_48 | NAYY 4x150 SE | 43 | 44 | 0.0011551 | 0.208 | 0.08 | 261 | 0 | 0.27 | 1 | 1 | cs | TRUE
49 | LV_303-13_1_3_line_49 | NAYY 4x150 SE | 43 | 45 | 0.030927 | 0.208 | 0.08 | 261 | 0 | 0.27 | 1 | 1 | cs | TRUE
50 | LV_303-13_1_3_line_50 | NAYY 4x150 SE | 45 | 46 | 0.022925 | 0.208 | 0.08 | 261 | 0 | 0.27 | 1 | 1 | cs | TRUE
51 | LV_303-13_1_3_line_51 | NAYY 4x150 SE | 46 | 47 | 0.0060539 | 0.208 | 0.08 | 261 | 0 | 0.27 | 1 | 1 | cs | TRUE
52 | LV_303-13_1_3_line_52 | NAYY 4x150 SE | 47 | 66 | 0.014918 | 0.208 | 0.08 | 261 | 0 | 0.27 | 1 | 1 | cs | TRUE
53 | LV_303-13_1_3_line_53 | NAYY 4x150 SE | 48 | 49 | 0.022238 | 0.208 | 0.08 | 261 | 0 | 0.27 | 1 | 1 | cs | TRUE
54 | LV_303-13_1_3_line_54 | NAYY 4x150 SE | 48 | 50 | 0.0009476 | 0.208 | 0.08 | 261 | 0 | 0.27 | 1 | 1 | cs | TRUE
55 | LV_303-13_1_3_line_55 | NAYY 4x150 SE | 50 | 51 | 0.037524 | 0.208 | 0.08 | 261 | 0 | 0.27 | 1 | 1 | cs | TRUE
56 | LV_303-13_1_3_line_56 | NAYY 4x150 SE | 51 | 52 | 0.017159 | 0.208 | 0.08 | 261 | 0 | 0.27 | 1 | 1 | cs | TRUE
57 | LV_303-13_1_3_line_57 | NAYY 4x150 SE | 52 | 62 | 0.024892 | 0.208 | 0.08 | 261 | 0 | 0.27 | 1 | 1 | cs | TRUE
58 | LV_303-13_1_3_line_58 | NAYY 4x150 SE | 53 | 54 | 0.047951 | 0.208 | 0.08 | 261 | 0 | 0.27 | 1 | 1 | cs | TRUE
59 | LV_303-13_1_3_line_59 | NAYY 4x150 SE | 55 | 56 | 0.047523 | 0.208 | 0.08 | 261 | 0 | 0.27 | 1 | 1 | cs | TRUE
60 | LV_303-13_1_3_line_60 | NAYY 4x150 SE | 55 | 57 | 0.035765 | 0.208 | 0.08 | 261 | 0 | 0.27 | 1 | 1 | cs | TRUE
61 | LV_303-13_1_3_line_61 | NAYY 4x150 SE | 57 | 58 | 0.014955 | 0.208 | 0.08 | 261 | 0 | 0.27 | 1 | 1 | cs | TRUE
62 | LV_303-13_1_3_line_62 | NAYY 4x150 SE | 58 | 59 | 0.001404 | 0.208 | 0.08 | 261 | 0 | 0.27 | 1 | 1 | cs | TRUE
63 | LV_303-13_1_3_line_63 | NAYY 4x150 SE | 59 | 70 | 0.022015 | 0.208 | 0.08 | 261 | 0 | 0.27 | 1 | 1 | cs | TRUE
64 | LV_303-13_1_3_line_64 | NAYY 4x150 SE | 60 | 61 | 0.022178 | 0.208 | 0.08 | 261 | 0 | 0.27 | 1 | 1 | cs | TRUE
65 | LV_303-13_1_3_line_65 | NAYY 4x150 SE | 62 | 63 | 0.0030624 | 0.208 | 0.08 | 261 | 0 | 0.27 | 1 | 1 | cs | TRUE
66 | LV_303-13_1_3_line_66 | NAYY 4x150 SE | 63 | 64 | 0.016722 | 0.208 | 0.08 | 261 | 0 | 0.27 | 1 | 1 | cs | TRUE
67 | LV_303-13_1_3_line_67 | NAYY 4x150 SE | 65 | 66 | 0.00066657 | 0.208 | 0.08 | 261 | 0 | 0.27 | 1 | 1 | cs | TRUE
68 | LV_303-13_1_3_line_68 | NAYY 4x150 SE | 65 | 67 | 0.023019 | 0.208 | 0.08 | 261 | 0 | 0.27 | 1 | 1 | cs | TRUE
69 | LV_303-13_1_3_line_69 | NAYY 4x150 SE | 68 | 69 | 0.024011 | 0.208 | 0.08 | 261 | 0 | 0.27 | 1 | 1 | cs | TRUE

## trafo
| name | std_type | hv_bus | lv_bus | sn_mva | vn_hv_kv | vn_lv_kv | vk_percent | vkr_percent | pfe_kw | i0_percent | shift_degree | tap_side | tap_neutral | tap_min | tap_max | tap_step_percent | tap_step_degree | tap_pos | tap_phase_shifter | parallel | df | in_service
0 | LV_303-13_1_3_trafo_91 | 0.25 MVA 20/0.4 kV | 71 | 1 | 0.25 | 20 | 0.4 | 6 | 1.44 | 0.8 | 0.32 | 150 | hv | 0 | -2 | 2 | 2.5 | 0 | 0 | FALSE | 1 | 1 | TRUE

## line_geodata
| x0 | y0 | x1 | y1 | x2 | y2 | x3 | y3 | x4 | y4 | x5 | y5 | x6 | y6 | x7 | y7
0 | 2592153.3225 | 1212194.4654 | 2592159.4785 | 1212196.2471 | 2592166.1109 | 1212196.3939 | 2592171.693 | 1212195.0636 | 2592176.7643 | 1212192.3998 | 2592181.0136 | 1212188.5365 | 2592184.2966 | 1212183.6739
1 | 2592184.2966 | 1212183.6739 | 2592186.3643 | 1212178.8795 | 2592188.0822 | 1212173.8745 | 2592189.2141 | 1212168.1142 | 2592191.4019 | 1212162.1969 | 2592194.5568 | 1212158.0349 | 2592199.7916 | 1212152.636 | 2592204.6417 | 1212149.0159
2 | 2592153.3225 | 1212194.4654 | 2592124.7733 | 1212218.8289
3 | 2592153.3225 | 1212194.4654 | 2592147.3527 | 1212189.8263 | 2592143.1744 | 1212184.1731 | 2592142.1457 | 1212181.0476
4 | 2592239.0753 | 1212140.3441 | 2592233.0811 | 1212140.2408 | 2592226.7307 | 1212140.8717 | 2592220.9434 | 1212142.169 | 2592216.2352 | 1212143.7316 | 2592207.2371 | 1212147.0787 | 2592204.6417 | 1212149.0159
5 | 2592124.7733 | 1212218.8289 | 2592108.2834 | 1212232.9012
6 | 2592091.1996 | 1212174.6001 | 2592080.9672 | 1212192.5874
7 | 2592080.8563 | 1212192.7824 | 2592080.9672 | 1212192.5874
8 | 2592091.1996 | 1212174.6001 | 2592092.2692 | 1212172.7199
9 | 2592069.6569 | 1212212.4697 | 2592080.8563 | 1212192.7824
10 | 2592069.6569 | 1212212.4697 | 2592069.0146 | 1212213.5988
11 | 2592115.5495 | 1212021.2339 | 2592125.9342 | 1212028.6204 | 2592130.9391 | 1212033.0162 | 2592135.9606 | 1212038.557 | 2592139.0897 | 1212043.4667 | 2592139.9863 | 1212045.4539
12 | 2592144.1443 | 1212077.9942 | 2592144.5377 | 1212066.9059 | 2592143.9962 | 1212059.6359 | 2592143.0771 | 1212054.0451 | 2592141.3756 | 1212048.5332 | 2592139.9863 | 1212045.4539
13 | 2592084.7342 | 1212000.2708 | 2592106.2461 | 1212014.6166 | 2592115.5495 | 1212021.2339
14 | 2592143.5133 | 1212088.8729 | 2592144.0178 | 1212081.5592 | 2592144.1443 | 1212077.9942
15 | 2592143.5133 | 1212088.8729 | 2592142.1803 | 1212108.1991
16 | 2592268.2702 | 1212005.8685 | 2592265.6647 | 1212017.4781
17 | 2592254.4714 | 1212050.9079 | 2592263.8661 | 1212025.4919 | 2592265.6647 | 1212017.4781
18 | 2592254.4714 | 1212050.9079 | 2592253.1313 | 1212054.5333 | 2592252.6066 | 1212059.1749
19 | 2592261.1028 | 1212241.7428 | 2592274.4027 | 1212226.0865
20 | 2592274.4027 | 1212226.0865 | 2592296.6338 | 1212199.9168
21 | 2592253.9427 | 1212250.1715 | 2592261.1028 | 1212241.7428
22 | 2592329.7177 | 1212158.6803 | 2592298.6886 | 1212197.4979 | 2592296.6338 | 1212199.9168
23 | 2592295.0418 | 1212150.8211 | 2592304.8298 | 1212153.0429 | 2592313.911 | 1212155.0989 | 2592329.7177 | 1212158.6803
24 | 2592141.5894 | 1212116.7658 | 2592142.1803 | 1212108.1991
25 | 2592141.5894 | 1212116.7658 | 2592139.5475 | 1212146.3693
26 | 2592139.352 | 1212149.2032 | 2592139.5475 | 1212146.3693
27 | 2592295.0418 | 1212150.8211 | 2592280.3517 | 1212147.7801
28 | 2592295.0418 | 1212150.8211 | 2592300.1919 | 1212126.9455 | 2592298.6399 | 1212119.4433 | 2592295.146 | 1212114.2338 | 2592293.9223 | 1212112.2821
29 | 2592280.3517 | 1212147.7801 | 2592276.8195 | 1212147.0489
30 | 2592289.7407 | 1212101.4294 | 2592290.8142 | 1212107.3245 | 2592293.9223 | 1212112.2821
31 | 2592113.2769 | 1212454.8086 | 2592143.4234 | 1212476.0416
32 | 2592156.7375 | 1212485.4191 | 2592143.4234 | 1212476.0416
33 | 2592096.7764 | 1212443.1797 | 2592113.2769 | 1212454.8086
34 | 2592113.2769 | 1212454.8086 | 2592106.9641 | 1212463.982
35 | 2592106.9641 | 1212463.982 | 2592104.4255 | 1212467.6709
36 | 2592097.931 | 1212477.1083 | 2592104.4255 | 1212467.6709
37 | 2592097.931 | 1212477.1083 | 2592121.9212 | 1212493.8909
38 | 2592076.208 | 1212468.477 | 2592095.0878 | 1212481.2477 | 2592097.931 | 1212477.1083
39 | 2592076.208 | 1212468.477 | 2592050.6499 | 1212499.9245
40 | 2592096.7764 | 1212443.1797 | 2592124.2206 | 1212409.4323
41 | 2592048.6473 | 1212502.3886 | 2592050.6499 | 1212499.9245
42 | 2592124.2206 | 1212409.4323 | 2592134.4017 | 1212396.9129
43 | 2592147.7751 | 1212380.4679 | 2592134.4017 | 1212396.9129
44 | 2592147.7751 | 1212380.4679 | 2592158.7102 | 1212367.0213 | 2592178.9543 | 1212341.8849
45 | 2592178.9543 | 1212341.8849 | 2592187.8659 | 1212330.8197
46 | 2592237.7225 | 1212269.2655 | 2592232.2793 | 1212275.673 | 2592187.8659 | 1212330.8197
47 | 2592238.3976 | 1212268.4708 | 2592237.7225 | 1212269.2655
48 | 2592142.1457 | 1212181.0476 | 2592141.7846 | 1212179.9504
49 | 2592139.352 | 1212149.2032 | 2592140.3233 | 1212171.1363 | 2592141.0385 | 1212177.6835 | 2592141.7846 | 1212179.9504
50 | 2592139.352 | 1212149.2032 | 2592118.3072 | 1212140.1101
51 | 2592112.347 | 1212139.845 | 2592117.2925 | 1212139.6717 | 2592118.3072 | 1212140.1101
52 | 2592112.347 | 1212139.845 | 2592112.347 | 1212139.845 | 2592107.8492 | 1212145.3319 | 2592103.9809 | 1212152.132
53 | 2592058.0188 | 1212232.9281 | 2592069.0146 | 1212213.5988
54 | 2592057.5503 | 1212233.7518 | 2592058.0188 | 1212232.9281
55 | 2592075.1928 | 1212261.1403 | 2592058.394 | 1212248.5003 | 2592054.6187 | 1212243.1246 | 2592055.9318 | 1212236.5969 | 2592057.5503 | 1212233.7518
56 | 2592075.1928 | 1212261.1403 | 2592061.1872 | 1212271.0541
57 | 2592040.8704 | 1212285.4353 | 2592061.1872 | 1212271.0541
58 | 2592048.6473 | 1212502.3886 | 2592086.3814 | 1212531.976
59 | 2592244.2472 | 1212105.3104 | 2592243.9684 | 1212100.2931 | 2592245.8515 | 1212082.1582 | 2592251.3514 | 1212070.2777 | 2592252.6066 | 1212059.1749
60 | 2592239.0753 | 1212140.3441 | 2592244.8944 | 1212116.9567 | 2592244.2472 | 1212105.3104
61 | 2592239.0753 | 1212140.3441 | 2592243.7253 | 1212140.7715 | 2592248.7781 | 1212141.3096 | 2592253.8763 | 1212142.3529
62 | 2592255.2518 | 1212142.6344 | 2592253.8763 | 1212142.3529
63 | 2592255.2518 | 1212142.6344 | 2592276.3631 | 1212146.9544 | 2592276.8195 | 1212147.0489
64 | 2592084.7342 | 1212000.2708 | 2592080.5843 | 1212004.6454 | 2592072.2856 | 1212014.1063 | 2592070.466 | 1212017.1701
65 | 2592040.8704 | 1212285.4353 | 2592038.3708 | 1212287.2046
66 | 2592022.7231 | 1212292.9434 | 2592037.191 | 1212288.0398 | 2592038.3708 | 1212287.2046
67 | 2592103.6513 | 1212152.7114 | 2592103.9809 | 1212152.132
68 | 2592103.6513 | 1212152.7114 | 2592092.2692 | 1212172.7199
69 | 2592253.9427 | 1212250.1715 | 2592238.3976 | 1212268.4708

## bus_geodata
| x | y | coords
0 | 2592184.2966 | 1212183.6739
1 | 2592153.3225 | 1212194.4654
2 | 2592204.6417 | 1212149.0159
3 | 2592124.7733 | 1212218.8289
4 | 2592108.2834 | 1212232.9012
5 | 2592080.9672 | 1212192.5874
6 | 2592091.1996 | 1212174.6001
7 | 2592080.8563 | 1212192.7824
8 | 2592069.6569 | 1212212.4697
9 | 2592139.9863 | 1212045.4539
10 | 2592115.5495 | 1212021.2339
11 | 2592144.1443 | 1212077.9942
12 | 2592143.5133 | 1212088.8729
13 | 2592268.2702 | 1212005.8685
14 | 2592265.6647 | 1212017.4781
15 | 2592254.4714 | 1212050.9079
16 | 2592274.4027 | 1212226.0865
17 | 2592261.1028 | 1212241.7428
18 | 2592296.6338 | 1212199.9168
19 | 2592329.7177 | 1212158.6803
20 | 2592142.1803 | 1212108.1991
21 | 2592141.5894 | 1212116.7658
22 | 2592139.5475 | 1212146.3693
23 | 2592295.0418 | 1212150.8211
24 | 2592280.3517 | 1212147.7801
25 | 2592293.9223 | 1212112.2821
26 | 2592289.7407 | 1212101.4294
27 | 2592143.4234 | 1212476.0416
28 | 2592113.2769 | 1212454.8086
29 | 2592156.7375 | 1212485.4191
30 | 2592104.4255 | 1212467.6709
31 | 2592106.9641 | 1212463.982
32 | 2592097.931 | 1212477.1083
33 | 2592121.9212 | 1212493.8909
34 | 2592076.208 | 1212468.477
35 | 2592096.7764 | 1212443.1798
36 | 2592050.6499 | 1212499.9245
37 | 2592124.2206 | 1212409.4323
38 | 2592134.4017 | 1212396.9129
39 | 2592147.7751 | 1212380.4679
40 | 2592178.9543 | 1212341.8849
41 | 2592187.8659 | 1212330.8197
42 | 2592237.7225 | 1212269.2655
43 | 2592141.7846 | 1212179.9504
44 | 2592142.1457 | 1212181.0476
45 | 2592139.352 | 1212149.2032
46 | 2592118.3072 | 1212140.1101
47 | 2592112.347 | 1212139.845
48 | 2592058.0188 | 1212232.9281
49 | 2592069.0146 | 1212213.5988
50 | 2592057.5503 | 1212233.7518
51 | 2592075.1928 | 1212261.1403
52 | 2592061.1872 | 1212271.0541
53 | 2592086.3814 | 1212531.976
54 | 2592048.6473 | 1212502.3886
55 | 2592244.2472 | 1212105.3104
56 | 2592252.6066 | 1212059.1749
57 | 2592239.0753 | 1212140.3441
58 | 2592253.8763 | 1212142.3529
59 | 2592255.2518 | 1212142.6344
60 | 2592070.466 | 1212017.1701
61 | 2592084.7342 | 1212000.2708
62 | 2592040.8704 | 1212285.4353
63 | 2592038.3708 | 1212287.2046
64 | 2592022.7231 | 1212292.9434
65 | 2592103.6513 | 1212152.7114
66 | 2592103.9809 | 1212152.132
67 | 2592092.2692 | 1212172.7199
68 | 2592238.3976 | 1212268.4708
69 | 2592253.9427 | 1212250.1715
70 | 2592276.8195 | 1212147.0489
71 | 2592139.352 | 1212149.2032

## line_std_types
| c_nf_per_km | r_ohm_per_km | x_ohm_per_km | max_i_ka | type | q_mm2 | alpha | voltage_rating
NAYY 4x50 SE | 210 | 0.642 | 0.083 | 0.142 | cs | 50 | 0.00403 | LV
NAYY 4x120 SE | 264 | 0.225 | 0.08 | 0.242 | cs | 120 | 0.00403 | LV
NAYY 4x150 SE | 261 | 0.208 | 0.08 | 0.27 | cs | 150 | 0.00403 | LV
NA2XS2Y 1x95 RM/25 12/20 kV | 216 | 0.313 | 0.132 | 0.252 | cs | 95 | 0.00403 | MV
NA2XS2Y 1x185 RM/25 12/20 kV | 273 | 0.161 | 0.117 | 0.362 | cs | 185 | 0.00403 | MV
NA2XS2Y 1x240 RM/25 12/20 kV | 304 | 0.122 | 0.112 | 0.421 | cs | 240 | 0.00403 | MV
NA2XS2Y 1x95 RM/25 6/10 kV | 315 | 0.313 | 0.123 | 0.249 | cs | 95 | 0.00403 | MV
NA2XS2Y 1x185 RM/25 6/10 kV | 406 | 0.161 | 0.11 | 0.358 | cs | 185 | 0.00403 | MV
NA2XS2Y 1x240 RM/25 6/10 kV | 456 | 0.122 | 0.105 | 0.416 | cs | 240 | 0.00403 | MV
NA2XS2Y 1x150 RM/25 12/20 kV | 250 | 0.206 | 0.116 | 0.319 | cs | 150 | 0.00403 | MV
NA2XS2Y 1x120 RM/25 12/20 kV | 230 | 0.253 | 0.119 | 0.283 | cs | 120 | 0.00403 | MV
NA2XS2Y 1x70 RM/25 12/20 kV | 190 | 0.443 | 0.132 | 0.22 | cs | 70 | 0.00403 | MV
NA2XS2Y 1x150 RM/25 6/10 kV | 360 | 0.206 | 0.11 | 0.315 | cs | 150 | 0.00403 | MV
NA2XS2Y 1x120 RM/25 6/10 kV | 340 | 0.253 | 0.113 | 0.28 | cs | 120 | 0.00403 | MV
NA2XS2Y 1x70 RM/25 6/10 kV | 280 | 0.443 | 0.123 | 0.217 | cs | 70 | 0.00403 | MV
N2XS(FL)2Y 1x120 RM/35 64/110 kV | 112 | 0.153 | 0.166 | 0.366 | cs | 120 | 0.00393 | HV
N2XS(FL)2Y 1x185 RM/35 64/110 kV | 125 | 0.099 | 0.156 | 0.457 | cs | 185 | 0.00393 | HV
N2XS(FL)2Y 1x240 RM/35 64/110 kV | 135 | 0.075 | 0.149 | 0.526 | cs | 240 | 0.00393 | HV
N2XS(FL)2Y 1x300 RM/35 64/110 kV | 144 | 0.06 | 0.144 | 0.588 | cs | 300 | 0.00393 | HV
15-AL1/3-ST1A 0.4 | 11 | 1.8769 | 0.35 | 0.105 | ol | 16 | 0.00403 | LV
24-AL1/4-ST1A 0.4 | 11.25 | 1.2012 | 0.335 | 0.14 | ol | 24 | 0.00403 | LV
48-AL1/8-ST1A 0.4 | 12.2 | 0.5939 | 0.3 | 0.21 | ol | 48 | 0.00403 | LV
94-AL1/15-ST1A 0.4 | 13.2 | 0.306 | 0.29 | 0.35 | ol | 94 | 0.00403 | LV
34-AL1/6-ST1A 10.0 | 9.7 | 0.8342 | 0.36 | 0.17 | ol | 34 | 0.00403 | MV
48-AL1/8-ST1A 10.0 | 10.1 | 0.5939 | 0.35 | 0.21 | ol | 48 | 0.00403 | MV
70-AL1/11-ST1A 10.0 | 10.4 | 0.4132 | 0.339 | 0.29 | ol | 70 | 0.00403 | MV
94-AL1/15-ST1A 10.0 | 10.75 | 0.306 | 0.33 | 0.35 | ol | 94 | 0.00403 | MV
122-AL1/20-ST1A 10.0 | 11.1 | 0.2376 | 0.323 | 0.41 | ol | 122 | 0.00403 | MV
149-AL1/24-ST1A 10.0 | 11.25 | 0.194 | 0.315 | 0.47 | ol | 149 | 0.00403 | MV
34-AL1/6-ST1A 20.0 | 9.15 | 0.8342 | 0.382 | 0.17 | ol | 34 | 0.00403 | MV
48-AL1/8-ST1A 20.0 | 9.5 | 0.5939 | 0.372 | 0.21 | ol | 48 | 0.00403 | MV
70-AL1/11-ST1A 20.0 | 9.7 | 0.4132 | 0.36 | 0.29 | ol | 70 | 0.00403 | MV
94-AL1/15-ST1A 20.0 | 10 | 0.306 | 0.35 | 0.35 | ol | 94 | 0.00403 | MV
122-AL1/20-ST1A 20.0 | 10.3 | 0.2376 | 0.344 | 0.41 | ol | 122 | 0.00403 | MV
149-AL1/24-ST1A 20.0 | 10.5 | 0.194 | 0.337 | 0.47 | ol | 149 | 0.00403 | MV
184-AL1/30-ST1A 20.0 | 10.75 | 0.1571 | 0.33 | 0.535 | ol | 184 | 0.00403 | MV
243-AL1/39-ST1A 20.0 | 11 | 0.1188 | 0.32 | 0.645 | ol | 243 | 0.00403 | MV
48-AL1/8-ST1A 110.0 | 8 | 0.5939 | 0.46 | 0.21 | ol | 48 | 0.00403 | HV
70-AL1/11-ST1A 110.0 | 8.4 | 0.4132 | 0.45 | 0.29 | ol | 70 | 0.00403 | HV
94-AL1/15-ST1A 110.0 | 8.65 | 0.306 | 0.44 | 0.35 | ol | 94 | 0.00403 | HV
122-AL1/20-ST1A 110.0 | 8.5 | 0.2376 | 0.43 | 0.41 | ol | 122 | 0.00403 | HV
149-AL1/24-ST1A 110.0 | 8.75 | 0.194 | 0.41 | 0.47 | ol | 149 | 0.00403 | HV
184-AL1/30-ST1A 110.0 | 8.8 | 0.1571 | 0.4 | 0.535 | ol | 184 | 0.00403 | HV
243-AL1/39-ST1A 110.0 | 9 | 0.1188 | 0.39 | 0.645 | ol | 243 | 0.00403 | HV
305-AL1/39-ST1A 110.0 | 9.2 | 0.0949 | 0.38 | 0.74 | ol | 305 | 0.00403 | HV
490-AL1/64-ST1A 110.0 | 9.75 | 0.059 | 0.37 | 0.96 | ol | 490 | 0.00403 | HV
679-AL1/86-ST1A 110.0 | 9.95 | 0.042 | 0.36 | 1.15 | ol | 679 | 0.00403 | HV
490-AL1/64-ST1A 220.0 | 10 | 0.059 | 0.285 | 0.96 | ol | 490 | 0.00403 | HV
679-AL1/86-ST1A 220.0 | 11.7 | 0.042 | 0.275 | 1.15 | ol | 679 | 0.00403 | HV
490-AL1/64-ST1A 380.0 | 11 | 0.059 | 0.253 | 0.96 | ol | 490 | 0.00403 | HV
679-AL1/86-ST1A 380.0 | 14.6 | 0.042 | 0.25 | 1.15 | ol | 679 | 0.00403 | HV

## trafo_std_types
| i0_percent | pfe_kw | vkr_percent | sn_mva | vn_lv_kv | vn_hv_kv | vk_percent | shift_degree | vector_group | tap_side | tap_neutral | tap_min | tap_max | tap_step_degree | tap_step_percent | tap_phase_shifter
160 MVA 380/110 kV | 0.06 | 60 | 0.25 | 160 | 110 | 380 | 12.2 | 0 | Yy0 | hv | 0 | -9 | 9 | 0 | 1.5 | FALSE
100 MVA 220/110 kV | 0.06 | 55 | 0.26 | 100 | 110 | 220 | 12 | 0 | Yy0 | hv | 0 | -9 | 9 | 0 | 1.5 | FALSE
63 MVA 110/20 kV | 0.04 | 22 | 0.32 | 63 | 20 | 110 | 18 | 150 | YNd5 | hv | 0 | -9 | 9 | 0 | 1.5 | FALSE
40 MVA 110/20 kV | 0.05 | 18 | 0.34 | 40 | 20 | 110 | 16.2 | 150 | YNd5 | hv | 0 | -9 | 9 | 0 | 1.5 | FALSE
25 MVA 110/20 kV | 0.07 | 14 | 0.41 | 25 | 20 | 110 | 12 | 150 | YNd5 | hv | 0 | -9 | 9 | 0 | 1.5 | FALSE
63 MVA 110/10 kV | 0.04 | 22 | 0.32 | 63 | 10 | 110 | 18 | 150 | YNd5 | hv | 0 | -9 | 9 | 0 | 1.5 | FALSE
40 MVA 110/10 kV | 0.05 | 18 | 0.34 | 40 | 10 | 110 | 16.2 | 150 | YNd5 | hv | 0 | -9 | 9 | 0 | 1.5 | FALSE
25 MVA 110/10 kV | 0.07 | 14 | 0.41 | 25 | 10 | 110 | 12 | 150 | YNd5 | hv | 0 | -9 | 9 | 0 | 1.5 | FALSE
0.25 MVA 20/0.4 kV | 0.32 | 0.8 | 1.44 | 0.25 | 0.4 | 20 | 6 | 150 | Yzn5 | hv | 0 | -2 | 2 | 0 | 2.5 | FALSE
0.4 MVA 20/0.4 kV | 0.3375 | 1.35 | 1.425 | 0.4 | 0.4 | 20 | 6 | 150 | Dyn5 | hv | 0 | -2 | 2 | 0 | 2.5 | FALSE
0.63 MVA 20/0.4 kV | 0.2619 | 1.65 | 1.206 | 0.63 | 0.4 | 20 | 6 | 150 | Dyn5 | hv | 0 | -2 | 2 | 0 | 2.5 | FALSE
0.25 MVA 10/0.4 kV | 0.24 | 0.6 | 1.2 | 0.25 | 0.4 | 10 | 4 | 150 | Dyn5 | hv | 0 | -2 | 2 | 0 | 2.5 | FALSE
0.4 MVA 10/0.4 kV | 0.2375 | 0.95 | 1.325 | 0.4 | 0.4 | 10 | 4 | 150 | Dyn5 | hv | 0 | -2 | 2 | 0 | 2.5 | FALSE
0.63 MVA 10/0.4 kV | 0.1873 | 1.18 | 1.0794 | 0.63 | 0.4 | 10 | 4 | 150 | Dyn5 | hv | 0 | -2 | 2 | 0 | 2.5 | FALSE

## trafo3w_std_types
| sn_hv_mva | sn_mv_mva | sn_lv_mva | vn_hv_kv | vn_mv_kv | vn_lv_kv | vk_hv_percent | vk_mv_percent | vk_lv_percent | vkr_hv_percent | vkr_mv_percent | vkr_lv_percent | pfe_kw | i0_percent | shift_mv_degree | shift_lv_degree | vector_group | tap_side | tap_neutral | tap_min | tap_max | tap_step_percent
63/25/38 MVA 110/20/10 kV | 63 | 25 | 38 | 110 | 20 | 10 | 10.4 | 10.4 | 10.4 | 0.28 | 0.32 | 0.35 | 35 | 0.89 | 0 | 0 | YN0yn0yn0 | hv | 0 | -10 | 10 | 1.2
63/25/38 MVA 110/10/10 kV | 63 | 25 | 38 | 110 | 10 | 10 | 10.4 | 10.4 | 10.4 | 0.28 | 0.32 | 0.35 | 35 | 0.89 | 0 | 0 | YN0yn0yn0 | hv | 0 | -10 | 10 | 1.2

## fuse_std_types
| fuse_type | i_rated_a | t_avg | t_min | t_total | x_avg | x_min | x_total
HV 100A | HV 100A | 100 | 0 | [10.0, 3.64, 0.854, 0.281, 0.1, 0.0531, 0.022, 0.01] | [10.0, 4.267, 1.21, 0.403, 0.1, 0.058, 0.022, 0.01] | 0 | [300.0, 350.0, 450.0, 550.0, 700.0, 850.0, 1200.0, 1752.0] | [600.0, 700.0, 900.0, 1150.0, 1665.0, 2000.0, 3000.0, 4313.0]
HV 10A | HV 10A | 10 | 0 | [10.0, 1675.0, 0.344, 0.156, 0.1, 0.0417, 0.0171, 0.01] | [10.0, 1.3, 0.3, 0.155, 0.1, 0.0555, 0.023, 0.01] | 0 | [30.0, 32.0, 35.0, 37.0, 39.0, 50.0, 70.0, 88.0] | [60.0, 70.0, 80.0, 87.0, 94.0, 110.0, 150.0, 216.0]
HV 125A | HV 125A | 125 | 0 | [10.0, 1.82, 0.344, 0.1, 0.0467, 0.0269, 0.01] | [10.0, 2.478, 0.426, 0.1, 0.0427, 0.0211, 0.01] | 0 | [375.0, 500.0, 700.0, 925.0, 1200.0, 1500.0, 2341.0] | [750.0, 1000.0, 1500.0, 2200.0, 3000.0, 4000.0, 5765.0]
HV 160A | HV 160A | 160 | 0 | [10.0, 4.15, 1.03, 0.198, 0.1, 0.051, 0.0172, 0.01] | [10.0, 2.3, 0.734, 0.274, 0.1, 0.046, 0.0177, 0.01] | 0 | [480.0, 550.0, 700.0, 1000.0, 1260.0, 1600.0, 2500.0, 3227.0] | [960.0, 1300.0, 1700.0, 2200.0, 2996.0, 4000.0, 6000.0, 7946.0]
HV 16A | HV 16A | 16 | 0 | [10.0, 0.352, 0.164, 0.1, 0.0649, 0.0342, 0.01] | [10.0, 2.34, 0.722, 0.181, 0.1, 0.055, 0.0296, 0.01] | 0 | [48.0, 60.0, 65.0, 71.0, 80.0, 100.0, 162.0] | [96.0, 110.0, 125.0, 150.0, 168.0, 200.0, 250.0, 398.0]
HV 200A | HV 200A | 200 | 0 | [10.0, 4.267, 1.21, 0.403, 0.1, 0.058, 0.022, 0.01] | [10.0, 3.73, 1.654, 0.328, 0.1, 0.0531, 0.019, 0.01] | 0 | [600.0, 700.0, 900.0, 1150.0, 1665.0, 2000.0, 3000.0, 4313.0] | [1200.0, 1500.0, 1800.0, 2700.0, 3960.0, 5000.0, 7500.0, 10620.0]
HV 20A | HV 20A | 20 | 0 | [10.0, 1.3, 0.3, 0.155, 0.1, 0.0555, 0.023, 0.01] | [10.0, 1.3, 0.161, 0.1, 0.0611, 0.0399, 0.0141, 0.01] | 0 | [60.0, 70.0, 80.0, 87.0, 94.0, 110.0, 150.0, 216.0] | [120.0, 150.0, 200.0, 223.0, 260.0, 300.0, 450.0, 532.0]
HV 25A | HV 25A | 25 | 0 | [10.0, 2.512, 0.833, 0.299, 0.1, 0.0372, 0.0223, 0.01] | [10.0, 3.125, 0.597, 0.198, 0.1, 0.0378, 0.022, 0.01] | 0 | [75.0, 82.0, 90.0, 100.0, 124.0, 170.0, 200.0, 289.0] | [150.0, 170.0, 210.0, 250.0, 294.0, 400.0, 500.0, 711.0]
HV 31.5A | HV 31.5A | 31.5 | 0 | [10.0, 2.34, 0.722, 0.181, 0.1, 0.055, 0.0296, 0.01] | [10.0, 2.84, 0.368, 0.164, 0.1, 0.0621, 0.0378, 0.0195, 0.01] | 0 | [95.0, 110.0, 125.0, 150.0, 165.0, 200.0, 250.0, 390.0] | [189.0, 220.0, 300.0, 350.0, 393.0, 450.0, 530.0, 700.0, 960.0]
HV 40A | HV 40A | 40 | 0 | [10.0, 1.3, 0.161, 0.1, 0.0611, 0.0399, 0.0141, 0.01] | [10.0, 2.05, 0.369, 0.198, 0.1, 0.051, 0.0298, 0.01] | 0 | [120.0, 150.0, 200.0, 223.0, 260.0, 300.0, 450.0, 532.0] | [240.0, 300.0, 400.0, 450.0, 530.0, 650.0, 800.0, 1311.0]
HV 50A | HV 50A | 50 | 0 | [10.0, 3.215, 0.597, 0.198, 0.1, 0.0378, 0.022, 0.01] | [10.0, 3.64, 0.854, 0.281, 0.1, 0.0531, 0.022, 0.01] | 0 | [150.0, 170.0, 210.0, 250.0, 294.0, 400.0, 500.0, 711.0] | [300.0, 350.0, 450.0, 550.0, 700.0, 850.0, 1200.0, 1752.0]
HV 6.3A | HV 6.3A | 6.3 | 0 | [10.0, 1.39, 0.344, 0.168, 0.1, 0.056, 0.0263, 0.01] | [10.0, 1.711, 0.516, 0.198, 0.1, 0.0634, 0.0303, 0.01] | 0 | [19.0, 19.5, 20.4, 20.8, 22.0, 25.0, 32.0, 48.0] | [38.0, 40.0, 43.0, 48.0, 53.0, 60.0, 75.0, 118.0]
HV 63A | HV 63A | 63 | 0 | [10.0, 2.84, 0.368, 0.164, 0.1, 0.0621, 0.0378, 0.0195, 0.01] | [10.0, 1.82, 0.344, 0.1, 0.0467, 0.0269, 0.01] | 0 | [189.0, 220.0, 300.0, 350.0, 393.0, 450.0, 530.0, 700.0, 961.0] | [378.0, 500.0, 700.0, 934.0, 1200.0, 1500.0, 2366.0]
HV 80A | HV 80A | 80 | 0 | [10.0, 2.05, 0.369, 0.198, 0.1, 0.051, 0.0298, 0.01] | [10.0, 4.15, 1.03, 0.198, 0.1, 0.051, 0.0172, 0.01] | 0 | [240.0, 300.0, 400.0, 450.0, 530.0, 650.0, 800.0, 1311.0] | [480.0, 550.0, 700.0, 1000.0, 1260.0, 1600.0, 2500.0, 3227.0]
Siemens NH-1-100 | Siemens NH-1-100 | 100 | [5400.0, 2000.0, 400.0, 20.0, 1.0, 0.2, 0.012, 0.004] | 0 | 0 | [150.0, 190.0, 250.0, 430.0, 900.0, 1250.0, 2700.0, 3600.0] | 0 | 0
Siemens NH-1-125 | Siemens NH-1-125 | 125 | [4800.0, 120.0, 7.0, 0.1, 0.004] | 0 | 0 | [180.0, 400.0, 740.0, 2000.0, 4250.0] | 0 | 0
Siemens NH-1-16 | Siemens NH-1-16 | 16 | [4000.0, 400.0, 2.0, 0.1, 0.04, 0.01] | 0 | 0 | [26.0, 35.0, 75.0, 150.0, 200.0, 300.0] | 0 | 0
Siemens NH-1-160 | Siemens NH-1-160 | 160 | [4800.0, 120.0, 7.0, 0.1, 0.004] | 0 | 0 | [210.0, 500.0, 900.0, 2300.0, 5000.0] | 0 | 0
Siemens NH-1-25 | Siemens NH-1-25 | 25 | [4000.0, 1000.0, 10.0, 0.2, 0.02, 0.01] | 0 | 0 | [40.0, 50.0, 100.0, 210.0, 400.0, 500.0] | 0 | 0
Siemens NH-1-50 | Siemens NH-1-50 | 50 | [4000.0, 40.0, 4.0, 1.0, 0.02, 0.01] | 0 | 0 | [86.0, 200.0, 300.0, 400.0, 1000.0, 1280.0] | 0 | 0
Siemens NH-1-63 | Siemens NH-1-63 | 63 | [4000.0, 100.0, 10.0, 2.0, 0.04, 0.01] | 0 | 0 | [100.0, 200.0, 300.0, 400.0, 1000.0, 1500.0] | 0 | 0
Siemens NH-1-80 | Siemens NH-1-80 | 80 | [4800.0, 120.0, 7.0, 0.1, 0.01] | 0 | 0 | [150.58, 250.0, 450.0, 1150.0, 2470.0] | 0 | 0
Siemens NH-2-1000 | Siemens NH-2-1000 | 1000 | [4800.0, 120.0, 7.0, 0.1, 0.004] | 0 | 0 | [1900.0, 3500.0, 8400.0, 24000.0, 52000.0] | 0 | 0
Siemens NH-2-200 | Siemens NH-2-200 | 200 | [4800.0, 120.0, 7.0, 0.1, 0.004] | 0 | 0 | [280.0, 650.0, 1200.0, 3000.0, 7000.0] | 0 | 0
Siemens NH-2-224 | Siemens NH-2-224 | 224 | [4800.0, 120.0, 7.0, 0.2, 0.04, 0.004] | 0 | 0 | [400.0, 750.0, 1453.0, 3025.0, 4315.0, 7600.0] | 0 | 0
Siemens NH-2-250 | Siemens NH-2-250 | 250 | [4800.0, 120.0, 7.0, 0.1, 0.004] | 0 | 0 | [450.0, 800.0, 1650.0, 4000.0, 8500.0] | 0 | 0
Siemens NH-2-315 | Siemens NH-2-315 | 315 | [4800.0, 120.0, 7.0, 0.1, 0.004] | 0 | 0 | [550.0, 920.0, 1900.0, 5000.0, 11000.0] | 0 | 0
Siemens NH-2-355 | Siemens NH-2-355 | 355 | [4800.0, 120.0, 6.0, 0.1, 0.004] | 0 | 0 | [650.0, 1116.27, 2350.0, 5840.0, 12790.0] | 0 | 0
Siemens NH-2-400 | Siemens NH-2-400 | 400 | [4800.0, 120.0, 7.0, 0.1, 0.004] | 0 | 0 | [720.0, 1350.0, 2800.0, 6500.0, 15000.0] | 0 | 0
Siemens NH-2-425 | Siemens NH-2-425 | 425 | [4800.0, 120.0, 7.0, 0.1, 0.004] | 0 | 0 | [850.0, 1500.0, 3050.0, 7500.0, 16500.0] | 0 | 0
Siemens NH-2-630 | Siemens NH-2-630 | 630 | [4800.0, 120.0, 7.0, 0.1, 0.004] | 0 | 0 | [1200.0, 2000.0, 4800.0, 12000.0, 26000.0] | 0 | 0

## dtypes
| element | column | dtype
0 | bus | name | object
1 | bus | vn_kv | float64
2 | bus | type | object
3 | bus | zone | object
4 | bus | in_service | bool
5 | load | name | object
6 | load | bus | uint32
7 | load | p_mw | float64
8 | load | q_mvar | float64
9 | load | const_z_percent | float64
10 | load | const_i_percent | float64
11 | load | sn_mva | float64
12 | load | scaling | float64
13 | load | in_service | bool
14 | load | type | object
15 | ext_grid | name | object
16 | ext_grid | bus | uint32
17 | ext_grid | vm_pu | float64
18 | ext_grid | va_degree | float64
19 | ext_grid | slack_weight | float64
20 | ext_grid | in_service | bool
21 | line | name | object
22 | line | std_type | object
23 | line | from_bus | uint32
24 | line | to_bus | uint32
25 | line | length_km | float64
26 | line | r_ohm_per_km | float64
27 | line | x_ohm_per_km | float64
28 | line | c_nf_per_km | float64
29 | line | g_us_per_km | float64
30 | line | max_i_ka | float64
31 | line | df | float64
32 | line | parallel | uint32
33 | line | type | object
34 | line | in_service | bool
35 | trafo | name | object
36 | trafo | std_type | object
37 | trafo | hv_bus | uint32
38 | trafo | lv_bus | uint32
39 | trafo | sn_mva | float64
40 | trafo | vn_hv_kv | float64
41 | trafo | vn_lv_kv | float64
42 | trafo | vk_percent | float64
43 | trafo | vkr_percent | float64
44 | trafo | pfe_kw | float64
45 | trafo | i0_percent | float64
46 | trafo | shift_degree | float64
47 | trafo | tap_side | object
48 | trafo | tap_neutral | int32
49 | trafo | tap_min | int32
50 | trafo | tap_max | int32
51 | trafo | tap_step_percent | float64
52 | trafo | tap_step_degree | float64
53 | trafo | tap_pos | int32
54 | trafo | tap_phase_shifter | bool
55 | trafo | parallel | uint32
56 | trafo | df | float64
57 | trafo | in_service | bool
58 | line_geodata | coords | object
59 | bus_geodata | x | float64
60 | bus_geodata | y | float64
61 | bus_geodata | coords | object

## parameters
| version | format_version | converged | OPF_converged | name | f_hz | sn_mva
0 | 2.14.6 | 2.14.0 | FALSE | FALSE |  | 50 | 1