## bus
| name | vn_kv | type | zone | in_service
0 | bus_LV_303-15_0_3_node_0 | 0.4 | n |  | TRUE
1 | bus_LV_303-15_0_3_node_1 | 0.4 | n |  | TRUE
2 | bus_LV_303-15_0_3_node_2 | 0.4 | n |  | TRUE
3 | bus_LV_303-15_0_3_node_3 | 0.4 | n |  | TRUE
4 | bus_LV_303-15_0_3_node_4 | 0.4 | n |  | TRUE
5 | bus_LV_303-15_0_3_node_26 | 0.4 | n |  | TRUE
6 | bus_LV_303-15_0_3_node_10 | 0.4 | n |  | TRUE
7 | bus_LV_303-15_0_3_node_27 | 0.4 | n |  | TRUE
8 | bus_LV_303-15_0_3_node_25 | 0.4 | n |  | TRUE
9 | bus_LV_303-15_0_3_node_40 | 0.4 | n |  | TRUE
10 | bus_LV_303-15_0_3_node_7 | 0.4 | n |  | TRUE
11 | bus_LV_303-15_0_3_node_28 | 0.4 | n |  | TRUE
12 | bus_LV_303-15_0_3_node_5 | 0.4 | n |  | TRUE
13 | bus_LV_303-15_0_3_node_6 | 0.4 | n |  | TRUE
14 | bus_LV_303-15_0_3_node_8 | 0.4 | n |  | TRUE
15 | bus_LV_303-15_0_3_node_16 | 0.4 | n |  | TRUE
16 | bus_LV_303-15_0_3_node_48 | 0.4 | n |  | TRUE
17 | bus_LV_303-15_0_3_node_11 | 0.4 | n |  | TRUE
18 | bus_LV_303-15_0_3_node_12 | 0.4 | n |  | TRUE
19 | bus_LV_303-15_0_3_node_13 | 0.4 | n |  | TRUE
20 | bus_LV_303-15_0_3_node_14 | 0.4 | n |  | TRUE
21 | bus_LV_303-15_0_3_node_15 | 0.4 | n |  | TRUE
22 | bus_LV_303-15_0_3_node_45 | 0.4 | n |  | TRUE
23 | bus_LV_303-15_0_3_node_42 | 0.4 | n |  | TRUE
24 | bus_LV_303-15_0_3_node_43 | 0.4 | n |  | TRUE
25 | bus_LV_303-15_0_3_node_30 | 0.4 | n |  | TRUE
26 | bus_LV_303-15_0_3_node_60 | 0.4 | n |  | TRUE
27 | bus_LV_303-15_0_3_node_36 | 0.4 | n |  | TRUE
28 | bus_LV_303-15_0_3_node_49 | 0.4 | n |  | TRUE
29 | bus_LV_303-15_0_3_node_50 | 0.4 | n |  | TRUE
30 | bus_LV_303-15_0_3_node_17 | 0.4 | n |  | TRUE
31 | bus_LV_303-15_0_3_node_18 | 0.4 | n |  | TRUE
32 | bus_LV_303-15_0_3_node_19 | 0.4 | n |  | TRUE
33 | bus_LV_303-15_0_3_node_92 | 0.4 | n |  | TRUE
34 | bus_LV_303-15_0_3_node_91 | 0.4 | n |  | TRUE
35 | bus_LV_303-15_0_3_node_90 | 0.4 | n |  | TRUE
36 | bus_LV_303-15_0_3_node_23 | 0.4 | n |  | TRUE
37 | bus_LV_303-15_0_3_node_22 | 0.4 | n |  | TRUE
38 | bus_LV_303-15_0_3_node_21 | 0.4 | n |  | TRUE
39 | bus_LV_303-15_0_3_node_94 | 0.4 | n |  | TRUE
40 | bus_LV_303-15_0_3_node_93 | 0.4 | n |  | TRUE
41 | bus_LV_303-15_0_3_node_24 | 0.4 | n |  | TRUE
42 | bus_LV_303-15_0_3_node_29 | 0.4 | n |  | TRUE
43 | bus_LV_303-15_0_3_node_38 | 0.4 | n |  | TRUE
44 | bus_LV_303-15_0_3_node_37 | 0.4 | n |  | TRUE
45 | bus_LV_303-15_0_3_node_31 | 0.4 | n |  | TRUE
46 | bus_LV_303-15_0_3_node_32 | 0.4 | n |  | TRUE
47 | bus_LV_303-15_0_3_node_33 | 0.4 | n |  | TRUE
48 | bus_LV_303-15_0_3_node_34 | 0.4 | n |  | TRUE
49 | bus_LV_303-15_0_3_node_35 | 0.4 | n |  | TRUE
50 | bus_LV_303-15_0_3_node_55 | 0.4 | n |  | TRUE
51 | bus_LV_303-15_0_3_node_53 | 0.4 | n |  | TRUE
52 | bus_LV_303-15_0_3_node_46 | 0.4 | n |  | TRUE
53 | bus_LV_303-15_0_3_node_62 | 0.4 | n |  | TRUE
54 | bus_LV_303-15_0_3_node_51 | 0.4 | n |  | TRUE
55 | bus_LV_303-15_0_3_node_41 | 0.4 | n |  | TRUE
56 | bus_LV_303-15_0_3_node_39 | 0.4 | n |  | TRUE
57 | bus_LV_303-15_0_3_node_59 | 0.4 | n |  | TRUE
58 | bus_LV_303-15_0_3_node_54 | 0.4 | n |  | TRUE
59 | bus_LV_303-15_0_3_node_52 | 0.4 | n |  | TRUE
60 | bus_LV_303-15_0_3_node_56 | 0.4 | n |  | TRUE
61 | bus_LV_303-15_0_3_node_65 | 0.4 | n |  | TRUE
62 | bus_LV_303-15_0_3_node_61 | 0.4 | n |  | TRUE
63 | bus_LV_303-15_0_3_node_58 | 0.4 | n |  | TRUE
64 | bus_LV_303-15_0_3_node_67 | 0.4 | n |  | TRUE
65 | bus_LV_303-15_0_3_node_68 | 0.4 | n |  | TRUE
66 | bus_LV_303-15_0_3_node_69 | 0.4 | n |  | TRUE
67 | bus_LV_303-15_0_3_node_75 | 0.4 | n |  | TRUE
68 | bus_LV_303-15_0_3_node_74 | 0.4 | n |  | TRUE
69 | bus_LV_303-15_0_3_node_82 | 0.4 | n |  | TRUE
70 | bus_LV_303-15_0_3_node_81 | 0.4 | n |  | TRUE
71 | bus_LV_303-15_0_3_node_76 | 0.4 | n |  | TRUE
72 | bus_LV_303-15_0_3_node_63 | 0.4 | n |  | TRUE
73 | bus_LV_303-15_0_3_node_64 | 0.4 | n |  | TRUE
74 | bus_LV_303-15_0_3_node_89 | 0.4 | n |  | TRUE
75 | bus_LV_303-15_0_3_node_88 | 0.4 | n |  | TRUE
76 | bus_LV_303-15_0_3_node_66 | 0.4 | n |  | TRUE
77 | bus_LV_303-15_0_3_node_72 | 0.4 | n |  | TRUE
78 | bus_LV_303-15_0_3_node_85 | 0.4 | n |  | TRUE
79 | bus_LV_303-15_0_3_node_83 | 0.4 | n |  | TRUE
80 | bus_LV_303-15_0_3_node_70 | 0.4 | n |  | TRUE
81 | bus_LV_303-15_0_3_node_71 | 0.4 | n |  | TRUE
82 | bus_LV_303-15_0_3_node_73 | 0.4 | n |  | TRUE
83 | bus_LV_303-15_0_3_node_84 | 0.4 | n |  | TRUE
84 | bus_LV_303-15_0_3_node_86 | 0.4 | n |  | TRUE
85 | bus_LV_303-15_0_3_node_77 | 0.4 | n |  | TRUE
86 | bus_LV_303-15_0_3_node_78 | 0.4 | n |  | TRUE
87 | bus_LV_303-15_0_3_node_79 | 0.4 | n |  | TRUE
88 | bus_LV_303-15_0_3_node_80 | 0.4 | n |  | TRUE
89 | bus_LV_303-15_0_3_node_87 | 0.4 | n |  | TRUE
90 | bus_MV_385_1_node_80 | 20 | n |  | TRUE

## load
| name | bus | p_mw | q_mvar | const_z_percent | const_i_percent | sn_mva | scaling | in_service | type
0 | LV_303-15_0_3_load_0 | 0 | 0.0020175 | 0.00050562 | 0 | 0 |  | 1 | TRUE | wye
1 | LV_303-15_0_3_load_1 | 1 | 0.0015406 | 0.0003861 | 0 | 0 |  | 1 | TRUE | wye
2 | LV_303-15_0_3_load_2 | 2 | 0.0027477 | 0.00068864 | 0 | 0 |  | 1 | TRUE | wye
3 | LV_303-15_0_3_load_3 | 3 | 0.00091911 | 0.00023035 | 0 | 0 |  | 1 | TRUE | wye
4 | LV_303-15_0_3_load_26 | 5 | 0.0011583 | 0.00029031 | 0 | 0 |  | 1 | TRUE | wye
5 | LV_303-15_0_3_load_27 | 7 | 0.0032314 | 0.00080987 | 0 | 0 |  | 1 | TRUE | wye
6 | LV_303-15_0_3_load_25 | 8 | 0.00021358 | 5.3528e-05 | 0 | 0 |  | 1 | TRUE | wye
7 | LV_303-15_0_3_load_40 | 9 | 0.0026753 | 0.00067049 | 0 | 0 |  | 1 | TRUE | wye
8 | LV_303-15_0_3_load_5 | 12 | 0.0037528 | 0.00094055 | 0 | 0 |  | 1 | TRUE | wye
9 | LV_303-15_0_3_load_6 | 13 | 0.0012972 | 0.00032511 | 0 | 0 |  | 1 | TRUE | wye
10 | LV_303-15_0_3_load_8 | 14 | 0.0038637 | 0.00096834 | 0 | 0 |  | 1 | TRUE | wye
11 | LV_303-15_0_3_load_16 | 15 | 0.00034736 | 8.7057e-05 | 0 | 0 |  | 1 | TRUE | wye
12 | LV_303-15_0_3_load_48 | 16 | 0.0016128 | 0.0004042 | 0 | 0 |  | 1 | TRUE | wye
13 | LV_303-15_0_3_load_11 | 17 | 0.0025689 | 0.00064382 | 0 | 0 |  | 1 | TRUE | wye
14 | LV_303-15_0_3_load_12 | 18 | 0.001721 | 0.00043132 | 0 | 0 |  | 1 | TRUE | wye
15 | LV_303-15_0_3_load_13 | 19 | 0.0044384 | 0.0011124 | 0 | 0 |  | 1 | TRUE | wye
16 | LV_303-15_0_3_load_14 | 20 | 0.0012341 | 0.00030931 | 0 | 0 |  | 1 | TRUE | wye
17 | LV_303-15_0_3_load_15 | 21 | 0.002261 | 0.00056667 | 0 | 0 |  | 1 | TRUE | wye
18 | LV_303-15_0_3_load_42 | 23 | 0.0017946 | 0.00044977 | 0 | 0 |  | 1 | TRUE | wye
19 | LV_303-15_0_3_load_43 | 24 | 0.0017951 | 0.00044989 | 0 | 0 |  | 1 | TRUE | wye
20 | LV_303-15_0_3_load_30 | 25 | 0.0041318 | 0.0010355 | 0 | 0 |  | 1 | TRUE | wye
21 | LV_303-15_0_3_load_60 | 26 | 0.001843 | 0.0004619 | 0 | 0 |  | 1 | TRUE | wye
22 | LV_303-15_0_3_load_36 | 27 | 0.0035886 | 0.0008994 | 0 | 0 |  | 1 | TRUE | wye
23 | LV_303-15_0_3_load_50 | 29 | 0.0021149 | 0.00053004 | 0 | 0 |  | 1 | TRUE | wye
24 | LV_303-15_0_3_load_17 | 30 | 0.0033826 | 0.00084776 | 0 | 0 |  | 1 | TRUE | wye
25 | LV_303-15_0_3_load_19 | 32 | 0.0023414 | 0.0005868 | 0 | 0 |  | 1 | TRUE | wye
26 | LV_303-15_0_3_load_91 | 34 | 0.0018333 | 0.00045948 | 0 | 0 |  | 1 | TRUE | wye
27 | LV_303-15_0_3_load_90 | 35 | 0.00068443 | 0.00017153 | 0 | 0 |  | 1 | TRUE | wye
28 | LV_303-15_0_3_load_23 | 36 | 0.00041738 | 0.0001046 | 0 | 0 |  | 1 | TRUE | wye
29 | LV_303-15_0_3_load_22 | 37 | 0.0002084 | 5.223e-05 | 0 | 0 |  | 1 | TRUE | wye
30 | LV_303-15_0_3_load_21 | 38 | 0.00064465 | 0.00016156 | 0 | 0 |  | 1 | TRUE | wye
31 | LV_303-15_0_3_load_93 | 40 | 0.00106 | 0.00026566 | 0 | 0 |  | 1 | TRUE | wye
32 | LV_303-15_0_3_load_24 | 41 | 0.00050633 | 0.0001269 | 0 | 0 |  | 1 | TRUE | wye
33 | LV_303-15_0_3_load_29 | 42 | 0.0027853 | 0.00069807 | 0 | 0 |  | 1 | TRUE | wye
34 | LV_303-15_0_3_load_38 | 43 | 0.0018046 | 0.00045228 | 0 | 0 |  | 1 | TRUE | wye
35 | LV_303-15_0_3_load_37 | 44 | 0.0016391 | 0.0004108 | 0 | 0 |  | 1 | TRUE | wye
36 | LV_303-15_0_3_load_31 | 45 | 0.001582 | 0.0003965 | 0 | 0 |  | 1 | TRUE | wye
37 | LV_303-15_0_3_load_32 | 46 | 0.0024002 | 0.00060156 | 0 | 0 |  | 1 | TRUE | wye
38 | LV_303-15_0_3_load_34 | 48 | 0.0016157 | 0.00040493 | 0 | 0 |  | 1 | TRUE | wye
39 | LV_303-15_0_3_load_35 | 49 | 0.0014146 | 0.00035454 | 0 | 0 |  | 1 | TRUE | wye
40 | LV_303-15_0_3_load_55 | 50 | 0.001861 | 0.00046641 | 0 | 0 |  | 1 | TRUE | wye
41 | LV_303-15_0_3_load_53 | 51 | 0.0044594 | 0.0011176 | 0 | 0 |  | 1 | TRUE | wye
42 | LV_303-15_0_3_load_46 | 52 | 0.0010846 | 0.00027183 | 0 | 0 |  | 1 | TRUE | wye
43 | LV_303-15_0_3_load_62 | 53 | 0.0023827 | 0.00059715 | 0 | 0 |  | 1 | TRUE | wye
44 | LV_303-15_0_3_load_51 | 54 | 0.0010058 | 0.00025208 | 0 | 0 |  | 1 | TRUE | wye
45 | LV_303-15_0_3_load_41 | 55 | 0.0012933 | 0.00032412 | 0 | 0 |  | 1 | TRUE | wye
46 | LV_303-15_0_3_load_39 | 56 | 0.00094804 | 0.0002376 | 0 | 0 |  | 1 | TRUE | wye
47 | LV_303-15_0_3_load_59 | 57 | 0.0034282 | 0.00085918 | 0 | 0 |  | 1 | TRUE | wye
48 | LV_303-15_0_3_load_54 | 58 | 0.00067934 | 0.00017026 | 0 | 0 |  | 1 | TRUE | wye
49 | LV_303-15_0_3_load_52 | 59 | 0.0042935 | 0.0010761 | 0 | 0 |  | 1 | TRUE | wye
50 | LV_303-15_0_3_load_56 | 60 | 0.0023996 | 0.0006014 | 0 | 0 |  | 1 | TRUE | wye
51 | LV_303-15_0_3_load_65 | 61 | 0.002035 | 0.00051002 | 0 | 0 |  | 1 | TRUE | wye
52 | LV_303-15_0_3_load_61 | 62 | 0.0023287 | 0.00058363 | 0 | 0 |  | 1 | TRUE | wye
53 | LV_303-15_0_3_load_67 | 64 | 0.0019477 | 0.00048815 | 0 | 0 |  | 1 | TRUE | wye
54 | LV_303-15_0_3_load_68 | 65 | 0.0025627 | 0.00064228 | 0 | 0 |  | 1 | TRUE | wye
55 | LV_303-15_0_3_load_69 | 66 | 0.0029794 | 0.0007467 | 0 | 0 |  | 1 | TRUE | wye
56 | LV_303-15_0_3_load_75 | 67 | 0.0012358 | 0.00030971 | 0 | 0 |  | 1 | TRUE | wye
57 | LV_303-15_0_3_load_74 | 68 | 0.0014794 | 0.00037078 | 0 | 0 |  | 1 | TRUE | wye
58 | LV_303-15_0_3_load_82 | 69 | 0.0027758 | 0.00069569 | 0 | 0 |  | 1 | TRUE | wye
59 | LV_303-15_0_3_load_81 | 70 | 0.0018478 | 0.00046311 | 0 | 0 |  | 1 | TRUE | wye
60 | LV_303-15_0_3_load_76 | 71 | 0.0023023 | 0.00057701 | 0 | 0 |  | 1 | TRUE | wye
61 | LV_303-15_0_3_load_63 | 72 | 0.0029081 | 0.00072883 | 0 | 0 |  | 1 | TRUE | wye
62 | LV_303-15_0_3_load_64 | 73 | 0.0015966 | 0.00040014 | 0 | 0 |  | 1 | TRUE | wye
63 | LV_303-15_0_3_load_89 | 74 | 0.0017885 | 0.00044825 | 0 | 0 |  | 1 | TRUE | wye
64 | LV_303-15_0_3_load_88 | 75 | 0.0021353 | 0.00053516 | 0 | 0 |  | 1 | TRUE | wye
65 | LV_303-15_0_3_load_66 | 76 | 0.0041181 | 0.0010321 | 0 | 0 |  | 1 | TRUE | wye
66 | LV_303-15_0_3_load_72 | 77 | 0.0030815 | 0.0007723 | 0 | 0 |  | 1 | TRUE | wye
67 | LV_303-15_0_3_load_85 | 78 | 0.0033261 | 0.00083359 | 0 | 0 |  | 1 | TRUE | wye
68 | LV_303-15_0_3_load_83 | 79 | 0.0028054 | 0.0007031 | 0 | 0 |  | 1 | TRUE | wye
69 | LV_303-15_0_3_load_70 | 80 | 0.0033006 | 0.00082721 | 0 | 0 |  | 1 | TRUE | wye
70 | LV_303-15_0_3_load_71 | 81 | 0.0030237 | 0.00075781 | 0 | 0 |  | 1 | TRUE | wye
71 | LV_303-15_0_3_load_73 | 82 | 0.0017163 | 0.00043014 | 0 | 0 |  | 1 | TRUE | wye
72 | LV_303-15_0_3_load_84 | 83 | 0.0018834 | 0.00047202 | 0 | 0 |  | 1 | TRUE | wye
73 | LV_303-15_0_3_load_86 | 84 | 0.0027009 | 0.0006769 | 0 | 0 |  | 1 | TRUE | wye
74 | LV_303-15_0_3_load_77 | 85 | 0.0016394 | 0.00041088 | 0 | 0 |  | 1 | TRUE | wye
75 | LV_303-15_0_3_load_78 | 86 | 0.0013545 | 0.00033948 | 0 | 0 |  | 1 | TRUE | wye
76 | LV_303-15_0_3_load_79 | 87 | 0.0017476 | 0.00043799 | 0 | 0 |  | 1 | TRUE | wye
77 | LV_303-15_0_3_load_80 | 88 | 0.0018803 | 0.00047124 | 0 | 0 |  | 1 | TRUE | wye
78 | LV_303-15_0_3_load_87 | 89 | 0.001661 | 0.00041628 | 0 | 0 |  | 1 | TRUE | wye

## ext_grid
| name | bus | vm_pu | va_degree | slack_weight | in_service
0 |  | 72 | 1 | 0 | 1 | TRUE

## line
| name | std_type | from_bus | to_bus | length_km | r_ohm_per_km | x_ohm_per_km | c_nf_per_km | g_us_per_km | max_i_ka | df | parallel | type | in_service
0 | LV_303-15_0_3_line_0 | NAYY 4x150 SE | 0 | 1 | 0.00065542 | 0.208 | 0.08 | 261 | 0 | 0.27 | 1 | 3 | cs | TRUE
1 | LV_303-15_0_3_line_1 | NAYY 4x150 SE | 0 | 2 | 0.0073151 | 0.208 | 0.08 | 261 | 0 | 0.27 | 1 | 3 | cs | TRUE
2 | LV_303-15_0_3_line_2 | NAYY 4x150 SE | 1 | 3 | 0.041312 | 0.208 | 0.08 | 261 | 0 | 0.27 | 1 | 3 | cs | TRUE
3 | LV_303-15_0_3_line_3 | NAYY 4x150 SE | 2 | 4 | 0.015733 | 0.208 | 0.08 | 261 | 0 | 0.27 | 1 | 3 | cs | TRUE
4 | LV_303-15_0_3_line_4 | NAYY 4x150 SE | 3 | 5 | 0.043297 | 0.208 | 0.08 | 261 | 0 | 0.27 | 1 | 3 | cs | TRUE
5 | LV_303-15_0_3_line_5 | NAYY 4x150 SE | 4 | 6 | 0.012142 | 0.208 | 0.08 | 261 | 0 | 0.27 | 1 | 3 | cs | TRUE
6 | LV_303-15_0_3_line_6 | NAYY 4x150 SE | 4 | 7 | 0.0066755 | 0.208 | 0.08 | 261 | 0 | 0.27 | 1 | 3 | cs | TRUE
7 | LV_303-15_0_3_line_7 | NAYY 4x150 SE | 5 | 8 | 0.016865 | 0.208 | 0.08 | 261 | 0 | 0.27 | 1 | 3 | cs | TRUE
8 | LV_303-15_0_3_line_8 | NAYY 4x150 SE | 6 | 9 | 0.0096192 | 0.208 | 0.08 | 261 | 0 | 0.27 | 1 | 1 | cs | TRUE
9 | LV_303-15_0_3_line_9 | NAYY 4x150 SE | 6 | 10 | 0.031629 | 0.208 | 0.08 | 261 | 0 | 0.27 | 1 | 3 | cs | TRUE
10 | LV_303-15_0_3_line_10 | NAYY 4x150 SE | 7 | 11 | 0.03421 | 0.208 | 0.08 | 261 | 0 | 0.27 | 1 | 3 | cs | TRUE
11 | LV_303-15_0_3_line_11 | NAYY 4x150 SE | 8 | 41 | 0.0052227 | 0.208 | 0.08 | 261 | 0 | 0.27 | 1 | 3 | cs | TRUE
12 | LV_303-15_0_3_line_12 | NAYY 4x150 SE | 10 | 12 | 0.032444 | 0.208 | 0.08 | 261 | 0 | 0.27 | 1 | 2 | cs | TRUE
13 | LV_303-15_0_3_line_13 | NAYY 4x150 SE | 11 | 42 | 0.020989 | 0.208 | 0.08 | 261 | 0 | 0.27 | 1 | 1 | cs | TRUE
14 | LV_303-15_0_3_line_14 | NAYY 4x150 SE | 11 | 25 | 0.0075834 | 0.208 | 0.08 | 261 | 0 | 0.27 | 1 | 3 | cs | TRUE
15 | LV_303-15_0_3_line_15 | NAYY 4x150 SE | 12 | 13 | 0.0044276 | 0.208 | 0.08 | 261 | 0 | 0.27 | 1 | 1 | cs | TRUE
16 | LV_303-15_0_3_line_16 | NAYY 4x150 SE | 13 | 14 | 0.057633 | 0.208 | 0.08 | 261 | 0 | 0.27 | 1 | 1 | cs | TRUE
17 | LV_303-15_0_3_line_17 | NAYY 4x150 SE | 14 | 15 | 0.038604 | 0.208 | 0.08 | 261 | 0 | 0.27 | 1 | 1 | cs | TRUE
18 | LV_303-15_0_3_line_18 | NAYY 4x150 SE | 15 | 16 | 0.11406 | 0.208 | 0.08 | 261 | 0 | 0.27 | 1 | 1 | cs | TRUE
19 | LV_303-15_0_3_line_19 | NAYY 4x150 SE | 16 | 28 | 0.01421 | 0.208 | 0.08 | 261 | 0 | 0.27 | 1 | 1 | cs | TRUE
20 | LV_303-15_0_3_line_20 | NAYY 4x150 SE | 17 | 18 | 0.0090081 | 0.208 | 0.08 | 261 | 0 | 0.27 | 1 | 3 | cs | TRUE
21 | LV_303-15_0_3_line_21 | NAYY 4x150 SE | 17 | 19 | 0.030576 | 0.208 | 0.08 | 261 | 0 | 0.27 | 1 | 3 | cs | TRUE
22 | LV_303-15_0_3_line_22 | NAYY 4x150 SE | 18 | 20 | 0.015261 | 0.208 | 0.08 | 261 | 0 | 0.27 | 1 | 3 | cs | TRUE
23 | LV_303-15_0_3_line_23 | NAYY 4x150 SE | 19 | 21 | 0.031732 | 0.208 | 0.08 | 261 | 0 | 0.27 | 1 | 3 | cs | TRUE
24 | LV_303-15_0_3_line_24 | NAYY 4x150 SE | 20 | 22 | 0.028587 | 0.208 | 0.08 | 261 | 0 | 0.27 | 1 | 3 | cs | TRUE
25 | LV_303-15_0_3_line_25 | NAYY 4x150 SE | 21 | 23 | 0.013942 | 0.208 | 0.08 | 261 | 0 | 0.27 | 1 | 3 | cs | TRUE
26 | LV_303-15_0_3_line_26 | NAYY 4x150 SE | 21 | 24 | 0.038164 | 0.208 | 0.08 | 261 | 0 | 0.27 | 1 | 1 | cs | TRUE
27 | LV_303-15_0_3_line_27 | NAYY 4x150 SE | 22 | 25 | 0.0063173 | 0.208 | 0.08 | 261 | 0 | 0.27 | 1 | 3 | cs | TRUE
28 | LV_303-15_0_3_line_28 | NAYY 4x150 SE | 23 | 26 | 0.0097718 | 0.208 | 0.08 | 261 | 0 | 0.27 | 1 | 3 | cs | TRUE
29 | LV_303-15_0_3_line_29 | NAYY 4x150 SE | 24 | 27 | 0.037617 | 0.208 | 0.08 | 261 | 0 | 0.27 | 1 | 1 | cs | TRUE
30 | LV_303-15_0_3_line_30 | NAYY 4x150 SE | 26 | 50 | 0.019769 | 0.208 | 0.08 | 261 | 0 | 0.27 | 1 | 3 | cs | TRUE
31 | LV_303-15_0_3_line_31 | NAYY 4x150 SE | 27 | 47 | 0.017444 | 0.208 | 0.08 | 261 | 0 | 0.27 | 1 | 1 | cs | TRUE
32 | LV_303-15_0_3_line_32 | NAYY 4x150 SE | 28 | 29 | 0.029947 | 0.208 | 0.08 | 261 | 0 | 0.27 | 1 | 1 | cs | TRUE
33 | LV_303-15_0_3_line_33 | NAYY 4x150 SE | 30 | 31 | 0.040002 | 0.208 | 0.08 | 261 | 0 | 0.27 | 1 | 1 | cs | TRUE
34 | LV_303-15_0_3_line_34 | NAYY 4x150 SE | 31 | 32 | 0.020118 | 0.208 | 0.08 | 261 | 0 | 0.27 | 1 | 3 | cs | TRUE
35 | LV_303-15_0_3_line_35 | NAYY 4x150 SE | 31 | 33 | 0.20798 | 0.208 | 0.08 | 261 | 0 | 0.27 | 1 | 3 | cs | TRUE
36 | LV_303-15_0_3_line_36 | NAYY 4x150 SE | 32 | 36 | 0.019359 | 0.208 | 0.08 | 261 | 0 | 0.27 | 1 | 3 | cs | TRUE
37 | LV_303-15_0_3_line_37 | NAYY 4x150 SE | 33 | 34 | 0.027498 | 0.208 | 0.08 | 261 | 0 | 0.27 | 1 | 3 | cs | TRUE
38 | LV_303-15_0_3_line_38 | NAYY 4x150 SE | 34 | 35 | 0.036283 | 0.208 | 0.08 | 261 | 0 | 0.27 | 1 | 3 | cs | TRUE
39 | LV_303-15_0_3_line_39 | NAYY 4x150 SE | 35 | 38 | 0.2188 | 0.208 | 0.08 | 261 | 0 | 0.27 | 1 | 2 | cs | TRUE
40 | LV_303-15_0_3_line_40 | NAYY 4x150 SE | 36 | 37 | 0.012867 | 0.208 | 0.08 | 261 | 0 | 0.27 | 1 | 3 | cs | TRUE
41 | LV_303-15_0_3_line_41 | NAYY 4x150 SE | 37 | 41 | 0.009655 | 0.208 | 0.08 | 261 | 0 | 0.27 | 1 | 3 | cs | TRUE
42 | LV_303-15_0_3_line_42 | NAYY 4x150 SE | 38 | 39 | 0.10774 | 0.208 | 0.08 | 261 | 0 | 0.27 | 1 | 1 | cs | TRUE
43 | LV_303-15_0_3_line_43 | NAYY 4x150 SE | 39 | 40 | 0.049844 | 0.208 | 0.08 | 261 | 0 | 0.27 | 1 | 1 | cs | TRUE
44 | LV_303-15_0_3_line_44 | NAYY 4x150 SE | 42 | 43 | 0.048719 | 0.208 | 0.08 | 261 | 0 | 0.27 | 1 | 1 | cs | TRUE
45 | LV_303-15_0_3_line_45 | NAYY 4x150 SE | 43 | 44 | 0.0086913 | 0.208 | 0.08 | 261 | 0 | 0.27 | 1 | 1 | cs | TRUE
46 | LV_303-15_0_3_line_46 | NAYY 4x150 SE | 44 | 56 | 0.0049809 | 0.208 | 0.08 | 261 | 0 | 0.27 | 1 | 1 | cs | TRUE
47 | LV_303-15_0_3_line_47 | NAYY 4x150 SE | 45 | 46 | 0.023465 | 0.208 | 0.08 | 261 | 0 | 0.27 | 1 | 1 | cs | TRUE
48 | LV_303-15_0_3_line_48 | NAYY 4x150 SE | 45 | 47 | 0.0023707 | 0.208 | 0.08 | 261 | 0 | 0.27 | 1 | 1 | cs | TRUE
49 | LV_303-15_0_3_line_49 | NAYY 4x150 SE | 46 | 48 | 0.012183 | 0.208 | 0.08 | 261 | 0 | 0.27 | 1 | 1 | cs | TRUE
50 | LV_303-15_0_3_line_50 | NAYY 4x150 SE | 47 | 49 | 0.021103 | 0.208 | 0.08 | 261 | 0 | 0.27 | 1 | 1 | cs | TRUE
51 | LV_303-15_0_3_line_51 | NAYY 4x150 SE | 48 | 52 | 0.0043122 | 0.208 | 0.08 | 261 | 0 | 0.27 | 1 | 1 | cs | TRUE
52 | LV_303-15_0_3_line_52 | NAYY 4x150 SE | 49 | 55 | 0.0090037 | 0.208 | 0.08 | 261 | 0 | 0.27 | 1 | 1 | cs | TRUE
53 | LV_303-15_0_3_line_53 | NAYY 4x150 SE | 50 | 51 | 0.014898 | 0.208 | 0.08 | 261 | 0 | 0.27 | 1 | 3 | cs | TRUE
54 | LV_303-15_0_3_line_54 | NAYY 4x150 SE | 51 | 53 | 0.033509 | 0.208 | 0.08 | 261 | 0 | 0.27 | 1 | 3 | cs | TRUE
55 | LV_303-15_0_3_line_55 | NAYY 4x150 SE | 51 | 54 | 0.031847 | 0.208 | 0.08 | 261 | 0 | 0.27 | 1 | 1 | cs | TRUE
56 | LV_303-15_0_3_line_56 | NAYY 4x150 SE | 53 | 61 | 0.0064009 | 0.208 | 0.08 | 261 | 0 | 0.27 | 1 | 3 | cs | TRUE
57 | LV_303-15_0_3_line_57 | NAYY 4x150 SE | 53 | 62 | 0.01822 | 0.208 | 0.08 | 261 | 0 | 0.27 | 1 | 1 | cs | TRUE
58 | LV_303-15_0_3_line_58 | NAYY 4x150 SE | 54 | 59 | 0.0063589 | 0.208 | 0.08 | 261 | 0 | 0.27 | 1 | 1 | cs | TRUE
59 | LV_303-15_0_3_line_59 | NAYY 4x150 SE | 57 | 58 | 0.059132 | 0.208 | 0.08 | 261 | 0 | 0.27 | 1 | 1 | cs | TRUE
60 | LV_303-15_0_3_line_60 | NAYY 4x150 SE | 58 | 60 | 0.035076 | 0.208 | 0.08 | 261 | 0 | 0.27 | 1 | 1 | cs | TRUE
61 | LV_303-15_0_3_line_61 | NAYY 4x150 SE | 58 | 59 | 0.02209 | 0.208 | 0.08 | 261 | 0 | 0.27 | 1 | 1 | cs | TRUE
62 | LV_303-15_0_3_line_62 | NAYY 4x150 SE | 61 | 71 | 0.027859 | 0.208 | 0.08 | 261 | 0 | 0.27 | 1 | 3 | cs | TRUE
63 | LV_303-15_0_3_line_63 | NAYY 4x150 SE | 62 | 69 | 0.028294 | 0.208 | 0.08 | 261 | 0 | 0.27 | 1 | 1 | cs | TRUE
64 | LV_303-15_0_3_line_64 | NAYY 4x150 SE | 63 | 64 | 0.033386 | 0.208 | 0.08 | 261 | 0 | 0.27 | 1 | 3 | cs | TRUE
65 | LV_303-15_0_3_line_65 | NAYY 4x150 SE | 63 | 65 | 0.027262 | 0.208 | 0.08 | 261 | 0 | 0.27 | 1 | 3 | cs | TRUE
66 | LV_303-15_0_3_line_66 | NAYY 4x150 SE | 63 | 66 | 0.041828 | 0.208 | 0.08 | 261 | 0 | 0.27 | 1 | 1 | cs | TRUE
67 | LV_303-15_0_3_line_67 | NAYY 4x150 SE | 64 | 67 | 0.021129 | 0.208 | 0.08 | 261 | 0 | 0.27 | 1 | 3 | cs | TRUE
68 | LV_303-15_0_3_line_68 | NAYY 4x150 SE | 65 | 68 | 0.013081 | 0.208 | 0.08 | 261 | 0 | 0.27 | 1 | 3 | cs | TRUE
69 | LV_303-15_0_3_line_69 | NAYY 4x150 SE | 67 | 71 | 0.024068 | 0.208 | 0.08 | 261 | 0 | 0.27 | 1 | 3 | cs | TRUE
70 | LV_303-15_0_3_line_70 | NAYY 4x150 SE | 68 | 77 | 0.019685 | 0.208 | 0.08 | 261 | 0 | 0.27 | 1 | 3 | cs | TRUE
71 | LV_303-15_0_3_line_71 | NAYY 4x150 SE | 69 | 70 | 0.021712 | 0.208 | 0.08 | 261 | 0 | 0.27 | 1 | 1 | cs | TRUE
72 | LV_303-15_0_3_line_72 | NAYY 4x150 SE | 70 | 87 | 0.01855 | 0.208 | 0.08 | 261 | 0 | 0.27 | 1 | 1 | cs | TRUE
73 | LV_303-15_0_3_line_73 | NAYY 4x150 SE | 71 | 76 | 0.0016993 | 0.208 | 0.08 | 261 | 0 | 0.27 | 1 | 1 | cs | TRUE
74 | LV_303-15_0_3_line_74 | NAYY 4x150 SE | 72 | 73 | 0.0082042 | 0.208 | 0.08 | 261 | 0 | 0.27 | 1 | 3 | cs | TRUE
75 | LV_303-15_0_3_line_75 | NAYY 4x150 SE | 73 | 74 | 0.0061585 | 0.208 | 0.08 | 261 | 0 | 0.27 | 1 | 3 | cs | TRUE
76 | LV_303-15_0_3_line_76 | NAYY 4x150 SE | 74 | 75 | 0.026939 | 0.208 | 0.08 | 261 | 0 | 0.27 | 1 | 3 | cs | TRUE
77 | LV_303-15_0_3_line_77 | NAYY 4x150 SE | 75 | 89 | 0.0085068 | 0.208 | 0.08 | 261 | 0 | 0.27 | 1 | 3 | cs | TRUE
78 | LV_303-15_0_3_line_78 | NAYY 4x150 SE | 77 | 80 | 0.0066277 | 0.208 | 0.08 | 261 | 0 | 0.27 | 1 | 3 | cs | TRUE
79 | LV_303-15_0_3_line_79 | NAYY 4x150 SE | 78 | 79 | 0.027536 | 0.208 | 0.08 | 261 | 0 | 0.27 | 1 | 1 | cs | TRUE
80 | LV_303-15_0_3_line_80 | NAYY 4x150 SE | 79 | 88 | 0.014598 | 0.208 | 0.08 | 261 | 0 | 0.27 | 1 | 1 | cs | TRUE
81 | LV_303-15_0_3_line_81 | NAYY 4x150 SE | 80 | 81 | 0.015109 | 0.208 | 0.08 | 261 | 0 | 0.27 | 1 | 3 | cs | TRUE
82 | LV_303-15_0_3_line_82 | NAYY 4x150 SE | 81 | 82 | 0.00037238 | 0.208 | 0.08 | 261 | 0 | 0.27 | 1 | 3 | cs | TRUE
83 | LV_303-15_0_3_line_83 | NAYY 4x150 SE | 82 | 83 | 0.0081177 | 0.208 | 0.08 | 261 | 0 | 0.27 | 1 | 3 | cs | TRUE
84 | LV_303-15_0_3_line_84 | NAYY 4x150 SE | 83 | 84 | 0.013023 | 0.208 | 0.08 | 261 | 0 | 0.27 | 1 | 3 | cs | TRUE
85 | LV_303-15_0_3_line_85 | NAYY 4x150 SE | 84 | 89 | 0.020878 | 0.208 | 0.08 | 261 | 0 | 0.27 | 1 | 3 | cs | TRUE
86 | LV_303-15_0_3_line_86 | NAYY 4x150 SE | 85 | 86 | 0.012372 | 0.208 | 0.08 | 261 | 0 | 0.27 | 1 | 1 | cs | TRUE
87 | LV_303-15_0_3_line_87 | NAYY 4x150 SE | 85 | 87 | 0.023049 | 0.208 | 0.08 | 261 | 0 | 0.27 | 1 | 1 | cs | TRUE
88 | LV_303-15_0_3_line_88 | NAYY 4x150 SE | 86 | 88 | 0.0028206 | 0.208 | 0.08 | 261 | 0 | 0.27 | 1 | 1 | cs | TRUE

## trafo
| name | std_type | hv_bus | lv_bus | sn_mva | vn_hv_kv | vn_lv_kv | vk_percent | vkr_percent | pfe_kw | i0_percent | shift_degree | tap_side | tap_neutral | tap_min | tap_max | tap_step_percent | tap_step_degree | tap_pos | tap_phase_shifter | parallel | df | in_service
0 | LV_303-15_0_3_trafo_63 | 0.25 MVA 20/0.4 kV | 90 | 72 | 0.25 | 20 | 0.4 | 6 | 1.44 | 0.8 | 0.32 | 150 | hv | 0 | -2 | 2 | 2.5 | 0 | 0 | FALSE | 1 | 1 | TRUE

## line_geodata
| x0 | y0 | x1 | y1 | x2 | y2 | x3 | y3 | x4 | y4 | x5 | y5 | x6 | y6 | x7 | y7 | x8 | y8 | x9 | y9 | x10 | y10
0 | 2594788.5491 | 1213343.8844 | 2594789.2022 | 1213343.8288
1 | 2594788.5491 | 1213343.8844 | 2594784.4055 | 1213344.2371 | 2594781.3681 | 1213345.0959
2 | 2594789.2022 | 1213343.8288 | 2594830.3653 | 1213340.3246
3 | 2594770.486 | 1213356.3007 | 2594775.357 | 1213350.2708 | 2594779.0527 | 1213346.5321 | 2594781.3681 | 1213345.0959
4 | 2594873.506 | 1213336.6521 | 2594830.3653 | 1213340.3246
5 | 2594770.486 | 1213356.3007 | 2594781.8073 | 1213360.7709
6 | 2594770.486 | 1213356.3007 | 2594764.2953 | 1213353.8031
7 | 2594890.311 | 1213335.231 | 2594883.5054 | 1213335.8008 | 2594873.506 | 1213336.6521
8 | 2594781.8073 | 1213360.7709 | 2594784.7387 | 1213368.7506 | 2594785.2644 | 1213369.7375
9 | 2594811.2051 | 1213372.6516 | 2594781.8073 | 1213360.7709
10 | 2594732.5704 | 1213341.0038 | 2594764.2953 | 1213353.8031
11 | 2594890.311 | 1213335.231 | 2594895.5154 | 1213334.7953
12 | 2594811.2051 | 1213372.6516 | 2594841.3633 | 1213384.6133
13 | 2594732.5704 | 1213341.0038 | 2594730.4664 | 1213361.8875
14 | 2594732.5704 | 1213341.0038 | 2594725.5235 | 1213338.202
15 | 2594841.3633 | 1213384.6133 | 2594845.4791 | 1213386.2457
16 | 2594845.4791 | 1213386.2457 | 2594886.9968 | 1213402.7131 | 2594898.9378 | 1213407.7715
17 | 2594898.9378 | 1213407.7715 | 2594934.4839 | 1213422.8295
18 | 2594934.4839 | 1213422.8295 | 2595040.0734 | 1213465.9505
19 | 2595053.2065 | 1213471.3759 | 2595040.0734 | 1213465.9505
20 | 2594669.0687 | 1213338.4889 | 2594678.0445 | 1213339.2504
21 | 2594638.6019 | 1213335.9042 | 2594669.0687 | 1213338.4889
22 | 2594678.0445 | 1213339.2504 | 2594693.2506 | 1213340.5404
23 | 2594638.6019 | 1213335.9042 | 2594622.9601 | 1213334.5772 | 2594606.9684 | 1213333.4131
24 | 2594719.6532 | 1213335.8681 | 2594716.7398 | 1213339.4838 | 2594715.1759 | 1213340.3301 | 2594712.093 | 1213341.3557 | 2594707.8854 | 1213341.7819 | 2594693.2506 | 1213340.5404
25 | 2594593.0632 | 1213332.4008 | 2594606.9684 | 1213333.4131
26 | 2594606.9684 | 1213333.4131 | 2594610.5604 | 1213295.4184
27 | 2594719.6532 | 1213335.8681 | 2594725.5235 | 1213338.202
28 | 2594593.0632 | 1213332.4008 | 2594583.3172 | 1213331.6914
29 | 2594610.5604 | 1213295.4184 | 2594603.7136 | 1213293.9387 | 2594589.5225 | 1213291.2947 | 2594581.7202 | 1213289.6566 | 2594576.7286 | 1213288.2382 | 2594573.9043 | 1213287.1829
30 | 2594563.5927 | 1213331.467 | 2594566.1115 | 1213331.1387 | 2594571.0258 | 1213331.0007 | 2594576.358 | 1213331.1848 | 2594583.3172 | 1213331.6914
31 | 2594558.8167 | 1213278.5715 | 2594564.3651 | 1213282.4574 | 2594568.1422 | 1213284.6997 | 2594571.9796 | 1213286.4638 | 2594573.9043 | 1213287.1829
32 | 2595040.8779 | 1213496.9228 | 2595049.2272 | 1213490.212 | 2595053.2065 | 1213471.3759
33 | 2594957.2988 | 1213329.6225 | 2594997.118 | 1213325.7984
34 | 2594957.2988 | 1213329.6225 | 2594937.2508 | 1213331.301
35 | 2594957.2988 | 1213329.6225 | 2594953.0109 | 1213121.6875
36 | 2594917.9591 | 1213332.9162 | 2594937.2508 | 1213331.301
37 | 2594953.0109 | 1213121.6875 | 2594978.0137 | 1213110.2429
38 | 2595011.0045 | 1213095.1418 | 2594978.0137 | 1213110.2429
39 | 2595083.7041 | 1213301.5107 | 2595011.0045 | 1213095.1418
40 | 2594905.1367 | 1213333.9898 | 2594917.9591 | 1213332.9162
41 | 2594905.1367 | 1213333.9898 | 2594895.5154 | 1213334.7953
42 | 2595083.7041 | 1213301.5107 | 2595180.8368 | 1213254.904
43 | 2595180.8368 | 1213254.904 | 2595225.8167 | 1213233.4279
44 | 2594730.4664 | 1213361.8875 | 2594730.2215 | 1213364.3189 | 2594729.7112 | 1213371.2233 | 2594729.28 | 1213373.1692 | 2594728.4757 | 1213374.1705 | 2594727.1093 | 1213375.0389 | 2594725.2943 | 1213375.3629 | 2594722.2181 | 1213375.3656 | 2594702.9309 | 1213373.0928 | 2594695.9198 | 1213372.6322 | 2594692.8327 | 1213372.5404
45 | 2594684.1517 | 1213372.718 | 2594689.0305 | 1213372.4272 | 2594692.8327 | 1213372.5404
46 | 2594679.1796 | 1213373.0142 | 2594684.1517 | 1213372.718
47 | 2594556.9186 | 1213277.1511 | 2594538.1318 | 1213263.0916
48 | 2594558.8167 | 1213278.5715 | 2594556.9186 | 1213277.1511
49 | 2594528.0244 | 1213256.2932 | 2594537.1843 | 1213262.3825 | 2594538.1318 | 1213263.0916
50 | 2594558.8167 | 1213278.5715 | 2594566.3387 | 1213264.6456 | 2594569.9216 | 1213260.7731
51 | 2594528.0244 | 1213256.2932 | 2594524.4333 | 1213253.9058
52 | 2594576.0363 | 1213254.1642 | 2594569.9216 | 1213260.7731
53 | 2594563.5927 | 1213331.467 | 2594561.3876 | 1213331.7545 | 2594554.4238 | 1213333.1395 | 2594549.1732 | 1213335.0098
54 | 2594549.1732 | 1213335.0098 | 2594545.931 | 1213368.3615
55 | 2594519.1723 | 1213345.6967 | 2594549.1732 | 1213335.0098
56 | 2594539.8632 | 1213370.3995 | 2594545.931 | 1213368.3615
57 | 2594563.272 | 1213362.8282 | 2594561.3484 | 1213363.1832 | 2594545.931 | 1213368.3615
58 | 2594519.1723 | 1213345.6967 | 2594513.1821 | 1213347.8305
59 | 2594492.3732 | 1213355.243 | 2594467.0828 | 1213301.7923
60 | 2594492.3732 | 1213355.243 | 2594486.2916 | 1213357.8613 | 2594480.1275 | 1213361.5469 | 2594474.8977 | 1213365.2983 | 2594469.5478 | 1213370.5619 | 2594465.1023 | 1213376.3915
61 | 2594492.3732 | 1213355.243 | 2594492.3732 | 1213355.243 | 2594513.1821 | 1213347.8305
62 | 2594513.4993 | 1213379.4035 | 2594539.8632 | 1213370.3995
63 | 2594591.5326 | 1213364.2077 | 2594563.272 | 1213362.8282
64 | 2594486.6765 | 1213444.2871 | 2594489.0047 | 1213410.9821
65 | 2594486.6765 | 1213444.2871 | 2594512.6166 | 1213435.9006
66 | 2594486.6765 | 1213444.2871 | 2594526.476 | 1213431.4199
67 | 2594492.634 | 1213390.3624 | 2594492.634 | 1213390.3624 | 2594490.868 | 1213394.3552 | 2594489.8094 | 1213399.4702 | 2594489.0047 | 1213410.9821
68 | 2594512.6166 | 1213435.9006 | 2594525.0635 | 1213431.8765
69 | 2594492.634 | 1213390.3624 | 2594495.1983 | 1213387.2138 | 2594497.4906 | 1213385.4773 | 2594500.7856 | 1213383.9845 | 2594513.4993 | 1213379.4035
70 | 2594543.7127 | 1213425.5803 | 2594534.5439 | 1213428.8115 | 2594525.0635 | 1213431.8765
71 | 2594613.206 | 1213365.4958 | 2594591.5326 | 1213364.2077
72 | 2594613.206 | 1213365.4958 | 2594628.8075 | 1213366.423 | 2594631.611 | 1213367.2431 | 2594631.611 | 1213367.2431
73 | 2594513.4993 | 1213379.4035 | 2594511.9006 | 1213379.9795
74 | 2594638.8171 | 1213377.9364 | 2594640.48 | 1213381.065 | 2594641.158 | 1213383.2434 | 2594640.9247 | 1213385.6116
75 | 2594636.4777 | 1213389.5142 | 2594637.8971 | 1213388.9162 | 2594639.9845 | 1213387.4579 | 2594640.9247 | 1213385.6116 | 2594640.9247 | 1213385.6116
76 | 2594611.6514 | 1213399.9723 | 2594636.4777 | 1213389.5142
77 | 2594603.8118 | 1213403.2748 | 2594611.6514 | 1213399.9723
78 | 2594549.9636 | 1213423.3774 | 2594543.7127 | 1213425.5803
79 | 2594587.7499 | 1213410.0409 | 2594613.1266 | 1213399.3509
80 | 2594626.5796 | 1213393.6837 | 2594613.1266 | 1213399.3509
81 | 2594549.9636 | 1213423.3774 | 2594564.2141 | 1213418.3553
82 | 2594564.2141 | 1213418.3553 | 2594564.5653 | 1213418.2315
83 | 2594564.5653 | 1213418.2315 | 2594572.2215 | 1213415.5334
84 | 2594584.5038 | 1213411.2049 | 2594572.2215 | 1213415.5334
85 | 2594584.5038 | 1213411.2049 | 2594587.4596 | 1213410.1632 | 2594603.8118 | 1213403.2748
86 | 2594640.1503 | 1213387.1324 | 2594639.9845 | 1213387.4579 | 2594637.8971 | 1213388.9162 | 2594629.179 | 1213392.5888
87 | 2594640.1503 | 1213387.1324 | 2594640.9247 | 1213385.6116 | 2594641.158 | 1213383.2434 | 2594640.48 | 1213381.065 | 2594635.3062 | 1213371.331 | 2594633.8075 | 1213368.7197 | 2594631.611 | 1213367.2431
88 | 2594629.179 | 1213392.5888 | 2594626.5796 | 1213393.6837

## bus_geodata
| x | y | coords
0 | 2594788.5491 | 1213343.8844
1 | 2594789.2022 | 1213343.8288
2 | 2594781.3681 | 1213345.0959
3 | 2594830.3653 | 1213340.3246
4 | 2594770.486 | 1213356.3007
5 | 2594873.5059 | 1213336.6521
6 | 2594781.8073 | 1213360.7709
7 | 2594764.2953 | 1213353.8031
8 | 2594890.311 | 1213335.231
9 | 2594785.2644 | 1213369.7375
10 | 2594811.2051 | 1213372.6516
11 | 2594732.5704 | 1213341.0038
12 | 2594841.3633 | 1213384.6133
13 | 2594845.4791 | 1213386.2457
14 | 2594898.9378 | 1213407.7715
15 | 2594934.4839 | 1213422.8295
16 | 2595040.0734 | 1213465.9505
17 | 2594669.0687 | 1213338.4889
18 | 2594678.0445 | 1213339.2504
19 | 2594638.6019 | 1213335.9042
20 | 2594693.2506 | 1213340.5404
21 | 2594606.9684 | 1213333.4131
22 | 2594719.6532 | 1213335.8681
23 | 2594593.0632 | 1213332.4008
24 | 2594610.5604 | 1213295.4184
25 | 2594725.5235 | 1213338.202
26 | 2594583.3172 | 1213331.6914
27 | 2594573.9043 | 1213287.1829
28 | 2595053.2065 | 1213471.3759
29 | 2595040.8779 | 1213496.9228
30 | 2594997.118 | 1213325.7984
31 | 2594957.2988 | 1213329.6225
32 | 2594937.2508 | 1213331.301
33 | 2594953.0109 | 1213121.6875
34 | 2594978.0137 | 1213110.2429
35 | 2595011.0045 | 1213095.1418
36 | 2594917.9591 | 1213332.9162
37 | 2594905.1367 | 1213333.9898
38 | 2595083.7041 | 1213301.5107
39 | 2595180.8368 | 1213254.904
40 | 2595225.8167 | 1213233.4278
41 | 2594895.5154 | 1213334.7953
42 | 2594730.4664 | 1213361.8875
43 | 2594692.8327 | 1213372.5404
44 | 2594684.1517 | 1213372.718
45 | 2594556.9186 | 1213277.1511
46 | 2594538.1318 | 1213263.0916
47 | 2594558.8167 | 1213278.5715
48 | 2594528.0244 | 1213256.2932
49 | 2594569.9216 | 1213260.7731
50 | 2594563.5927 | 1213331.467
51 | 2594549.1732 | 1213335.0098
52 | 2594524.4333 | 1213253.9058
53 | 2594545.931 | 1213368.3615
54 | 2594519.1723 | 1213345.6967
55 | 2594576.0363 | 1213254.1642
56 | 2594679.1796 | 1213373.0142
57 | 2594467.0828 | 1213301.7923
58 | 2594492.3732 | 1213355.243
59 | 2594513.1821 | 1213347.8305
60 | 2594465.1023 | 1213376.3915
61 | 2594539.8632 | 1213370.3995
62 | 2594563.272 | 1213362.8282
63 | 2594486.6765 | 1213444.2871
64 | 2594489.0047 | 1213410.9821
65 | 2594512.6166 | 1213435.9006
66 | 2594526.476 | 1213431.4199
67 | 2594492.634 | 1213390.3624
68 | 2594525.0635 | 1213431.8765
69 | 2594591.5326 | 1213364.2077
70 | 2594613.206 | 1213365.4958
71 | 2594513.4993 | 1213379.4035
72 | 2594638.8171 | 1213377.9364
73 | 2594640.9247 | 1213385.6116
74 | 2594636.4777 | 1213389.5142
75 | 2594611.6514 | 1213399.9723
76 | 2594511.9006 | 1213379.9795
77 | 2594543.7127 | 1213425.5803
78 | 2594587.7499 | 1213410.0409
79 | 2594613.1266 | 1213399.3509
80 | 2594549.9636 | 1213423.3774
81 | 2594564.2141 | 1213418.3553
82 | 2594564.5653 | 1213418.2315
83 | 2594572.2215 | 1213415.5334
84 | 2594584.5038 | 1213411.2049
85 | 2594640.1503 | 1213387.1324
86 | 2594629.179 | 1213392.5888
87 | 2594631.611 | 1213367.2431
88 | 2594626.5796 | 1213393.6837
89 | 2594603.8118 | 1213403.2748
90 | 2594486.6765 | 1213444.2871

## line_std_types
| c_nf_per_km | r_ohm_per_km | x_ohm_per_km | max_i_ka | type | q_mm2 | alpha | voltage_rating
NAYY 4x50 SE | 210 | 0.642 | 0.083 | 0.142 | cs | 50 | 0.00403 | LV
NAYY 4x120 SE | 264 | 0.225 | 0.08 | 0.242 | cs | 120 | 0.00403 | LV
NAYY 4x150 SE | 261 | 0.208 | 0.08 | 0.27 | cs | 150 | 0.00403 | LV
NA2XS2Y 1x95 RM/25 12/20 kV | 216 | 0.313 | 0.132 | 0.252 | cs | 95 | 0.00403 | MV
NA2XS2Y 1x185 RM/25 12/20 kV | 273 | 0.161 | 0.117 | 0.362 | cs | 185 | 0.00403 | MV
NA2XS2Y 1x240 RM/25 12/20 kV | 304 | 0.122 | 0.112 | 0.421 | cs | 240 | 0.00403 | MV
NA2XS2Y 1x95 RM/25 6/10 kV | 315 | 0.313 | 0.123 | 0.249 | cs | 95 | 0.00403 | MV
NA2XS2Y 1x185 RM/25 6/10 kV | 406 | 0.161 | 0.11 | 0.358 | cs | 185 | 0.00403 | MV
NA2XS2Y 1x240 RM/25 6/10 kV | 456 | 0.122 | 0.105 | 0.416 | cs | 240 | 0.00403 | MV
NA2XS2Y 1x150 RM/25 12/20 kV | 250 | 0.206 | 0.116 | 0.319 | cs | 150 | 0.00403 | MV
NA2XS2Y 1x120 RM/25 12/20 kV | 230 | 0.253 | 0.119 | 0.283 | cs | 120 | 0.00403 | MV
NA2XS2Y 1x70 RM/25 12/20 kV | 190 | 0.443 | 0.132 | 0.22 | cs | 70 | 0.00403 | MV
NA2XS2Y 1x150 RM/25 6/10 kV | 360 | 0.206 | 0.11 | 0.315 | cs | 150 | 0.00403 | MV
NA2XS2Y 1x120 RM/25 6/10 kV | 340 | 0.253 | 0.113 | 0.28 | cs | 120 | 0.00403 | MV
NA2XS2Y 1x70 RM/25 6/10 kV | 280 | 0.443 | 0.123 | 0.217 | cs | 70 | 0.00403 | MV
N2XS(FL)2Y 1x120 RM/35 64/110 kV | 112 | 0.153 | 0.166 | 0.366 | cs | 120 | 0.00393 | HV
N2XS(FL)2Y 1x185 RM/35 64/110 kV | 125 | 0.099 | 0.156 | 0.457 | cs | 185 | 0.00393 | HV
N2XS(FL)2Y 1x240 RM/35 64/110 kV | 135 | 0.075 | 0.149 | 0.526 | cs | 240 | 0.00393 | HV
N2XS(FL)2Y 1x300 RM/35 64/110 kV | 144 | 0.06 | 0.144 | 0.588 | cs | 300 | 0.00393 | HV
15-AL1/3-ST1A 0.4 | 11 | 1.8769 | 0.35 | 0.105 | ol | 16 | 0.00403 | LV
24-AL1/4-ST1A 0.4 | 11.25 | 1.2012 | 0.335 | 0.14 | ol | 24 | 0.00403 | LV
48-AL1/8-ST1A 0.4 | 12.2 | 0.5939 | 0.3 | 0.21 | ol | 48 | 0.00403 | LV
94-AL1/15-ST1A 0.4 | 13.2 | 0.306 | 0.29 | 0.35 | ol | 94 | 0.00403 | LV
34-AL1/6-ST1A 10.0 | 9.7 | 0.8342 | 0.36 | 0.17 | ol | 34 | 0.00403 | MV
48-AL1/8-ST1A 10.0 | 10.1 | 0.5939 | 0.35 | 0.21 | ol | 48 | 0.00403 | MV
70-AL1/11-ST1A 10.0 | 10.4 | 0.4132 | 0.339 | 0.29 | ol | 70 | 0.00403 | MV
94-AL1/15-ST1A 10.0 | 10.75 | 0.306 | 0.33 | 0.35 | ol | 94 | 0.00403 | MV
122-AL1/20-ST1A 10.0 | 11.1 | 0.2376 | 0.323 | 0.41 | ol | 122 | 0.00403 | MV
149-AL1/24-ST1A 10.0 | 11.25 | 0.194 | 0.315 | 0.47 | ol | 149 | 0.00403 | MV
34-AL1/6-ST1A 20.0 | 9.15 | 0.8342 | 0.382 | 0.17 | ol | 34 | 0.00403 | MV
48-AL1/8-ST1A 20.0 | 9.5 | 0.5939 | 0.372 | 0.21 | ol | 48 | 0.00403 | MV
70-AL1/11-ST1A 20.0 | 9.7 | 0.4132 | 0.36 | 0.29 | ol | 70 | 0.00403 | MV
94-AL1/15-ST1A 20.0 | 10 | 0.306 | 0.35 | 0.35 | ol | 94 | 0.00403 | MV
122-AL1/20-ST1A 20.0 | 10.3 | 0.2376 | 0.344 | 0.41 | ol | 122 | 0.00403 | MV
149-AL1/24-ST1A 20.0 | 10.5 | 0.194 | 0.337 | 0.47 | ol | 149 | 0.00403 | MV
184-AL1/30-ST1A 20.0 | 10.75 | 0.1571 | 0.33 | 0.535 | ol | 184 | 0.00403 | MV
243-AL1/39-ST1A 20.0 | 11 | 0.1188 | 0.32 | 0.645 | ol | 243 | 0.00403 | MV
48-AL1/8-ST1A 110.0 | 8 | 0.5939 | 0.46 | 0.21 | ol | 48 | 0.00403 | HV
70-AL1/11-ST1A 110.0 | 8.4 | 0.4132 | 0.45 | 0.29 | ol | 70 | 0.00403 | HV
94-AL1/15-ST1A 110.0 | 8.65 | 0.306 | 0.44 | 0.35 | ol | 94 | 0.00403 | HV
122-AL1/20-ST1A 110.0 | 8.5 | 0.2376 | 0.43 | 0.41 | ol | 122 | 0.00403 | HV
149-AL1/24-ST1A 110.0 | 8.75 | 0.194 | 0.41 | 0.47 | ol | 149 | 0.00403 | HV
184-AL1/30-ST1A 110.0 | 8.8 | 0.1571 | 0.4 | 0.535 | ol | 184 | 0.00403 | HV
243-AL1/39-ST1A 110.0 | 9 | 0.1188 | 0.39 | 0.645 | ol | 243 | 0.00403 | HV
305-AL1/39-ST1A 110.0 | 9.2 | 0.0949 | 0.38 | 0.74 | ol | 305 | 0.00403 | HV
490-AL1/64-ST1A 110.0 | 9.75 | 0.059 | 0.37 | 0.96 | ol | 490 | 0.00403 | HV
679-AL1/86-ST1A 110.0 | 9.95 | 0.042 | 0.36 | 1.15 | ol | 679 | 0.00403 | HV
490-AL1/64-ST1A 220.0 | 10 | 0.059 | 0.285 | 0.96 | ol | 490 | 0.00403 | HV
679-AL1/86-ST1A 220.0 | 11.7 | 0.042 | 0.275 | 1.15 | ol | 679 | 0.00403 | HV
490-AL1/64-ST1A 380.0 | 11 | 0.059 | 0.253 | 0.96 | ol | 490 | 0.00403 | HV
679-AL1/86-ST1A 380.0 | 14.6 | 0.042 | 0.25 | 1.15 | ol | 679 | 0.00403 | HV

## trafo_std_types
| i0_percent | pfe_kw | vkr_percent | sn_mva | vn_lv_kv | vn_hv_kv | vk_percent | shift_degree | vector_group | tap_side | tap_neutral | tap_min | tap_max | tap_step_degree | tap_step_percent | tap_phase_shifter
160 MVA 380/110 kV | 0.06 | 60 | 0.25 | 160 | 110 | 380 | 12.2 | 0 | Yy0 | hv | 0 | -9 | 9 | 0 | 1.5 | FALSE
100 MVA 220/110 kV | 0.06 | 55 | 0.26 | 100 | 110 | 220 | 12 | 0 | Yy0 | hv | 0 | -9 | 9 | 0 | 1.5 | FALSE
63 MVA 110/20 kV | 0.04 | 22 | 0.32 | 63 | 20 | 110 | 18 | 150 | YNd5 | hv | 0 | -9 | 9 | 0 | 1.5 | FALSE
40 MVA 110/20 kV | 0.05 | 18 | 0.34 | 40 | 20 | 110 | 16.2 | 150 | YNd5 | hv | 0 | -9 | 9 | 0 | 1.5 | FALSE
25 MVA 110/20 kV | 0.07 | 14 | 0.41 | 25 | 20 | 110 | 12 | 150 | YNd5 | hv | 0 | -9 | 9 | 0 | 1.5 | FALSE
63 MVA 110/10 kV | 0.04 | 22 | 0.32 | 63 | 10 | 110 | 18 | 150 | YNd5 | hv | 0 | -9 | 9 | 0 | 1.5 | FALSE
40 MVA 110/10 kV | 0.05 | 18 | 0.34 | 40 | 10 | 110 | 16.2 | 150 | YNd5 | hv | 0 | -9 | 9 | 0 | 1.5 | FALSE
25 MVA 110/10 kV | 0.07 | 14 | 0.41 | 25 | 10 | 110 | 12 | 150 | YNd5 | hv | 0 | -9 | 9 | 0 | 1.5 | FALSE
0.25 MVA 20/0.4 kV | 0.32 | 0.8 | 1.44 | 0.25 | 0.4 | 20 | 6 | 150 | Yzn5 | hv | 0 | -2 | 2 | 0 | 2.5 | FALSE
0.4 MVA 20/0.4 kV | 0.3375 | 1.35 | 1.425 | 0.4 | 0.4 | 20 | 6 | 150 | Dyn5 | hv | 0 | -2 | 2 | 0 | 2.5 | FALSE
0.63 MVA 20/0.4 kV | 0.2619 | 1.65 | 1.206 | 0.63 | 0.4 | 20 | 6 | 150 | Dyn5 | hv | 0 | -2 | 2 | 0 | 2.5 | FALSE
0.25 MVA 10/0.4 kV | 0.24 | 0.6 | 1.2 | 0.25 | 0.4 | 10 | 4 | 150 | Dyn5 | hv | 0 | -2 | 2 | 0 | 2.5 | FALSE
0.4 MVA 10/0.4 kV | 0.2375 | 0.95 | 1.325 | 0.4 | 0.4 | 10 | 4 | 150 | Dyn5 | hv | 0 | -2 | 2 | 0 | 2.5 | FALSE
0.63 MVA 10/0.4 kV | 0.1873 | 1.18 | 1.0794 | 0.63 | 0.4 | 10 | 4 | 150 | Dyn5 | hv | 0 | -2 | 2 | 0 | 2.5 | FALSE

## trafo3w_std_types
| sn_hv_mva | sn_mv_mva | sn_lv_mva | vn_hv_kv | vn_mv_kv | vn_lv_kv | vk_hv_percent | vk_mv_percent | vk_lv_percent | vkr_hv_percent | vkr_mv_percent | vkr_lv_percent | pfe_kw | i0_percent | shift_mv_degree | shift_lv_degree | vector_group | tap_side | tap_neutral | tap_min | tap_max | tap_step_percent
63/25/38 MVA 110/20/10 kV | 63 | 25 | 38 | 110 | 20 | 10 | 10.4 | 10.4 | 10.4 | 0.28 | 0.32 | 0.35 | 35 | 0.89 | 0 | 0 | YN0yn0yn0 | hv | 0 | -10 | 10 | 1.2
63/25/38 MVA 110/10/10 kV | 63 | 25 | 38 | 110 | 10 | 10 | 10.4 | 10.4 | 10.4 | 0.28 | 0.32 | 0.35 | 35 | 0.89 | 0 | 0 | YN0yn0yn0 | hv | 0 | -10 | 10 | 1.2

## fuse_std_types
| fuse_type | i_rated_a | t_avg | t_min | t_total | x_avg | x_min | x_total
HV 100A | HV 100A | 100 | 0 | [10.0, 3.64, 0.854, 0.281, 0.1, 0.0531, 0.022, 0.01] | [10.0, 4.267, 1.21, 0.403, 0.1, 0.058, 0.022, 0.01] | 0 | [300.0, 350.0, 450.0, 550.0, 700.0, 850.0, 1200.0, 1752.0] | [600.0, 700.0, 900.0, 1150.0, 1665.0, 2000.0, 3000.0, 4313.0]
HV 10A | HV 10A | 10 | 0 | [10.0, 1675.0, 0.344, 0.156, 0.1, 0.0417, 0.0171, 0.01] | [10.0, 1.3, 0.3, 0.155, 0.1, 0.0555, 0.023, 0.01] | 0 | [30.0, 32.0, 35.0, 37.0, 39.0, 50.0, 70.0, 88.0] | [60.0, 70.0, 80.0, 87.0, 94.0, 110.0, 150.0, 216.0]
HV 125A | HV 125A | 125 | 0 | [10.0, 1.82, 0.344, 0.1, 0.0467, 0.0269, 0.01] | [10.0, 2.478, 0.426, 0.1, 0.0427, 0.0211, 0.01] | 0 | [375.0, 500.0, 700.0, 925.0, 1200.0, 1500.0, 2341.0] | [750.0, 1000.0, 1500.0, 2200.0, 3000.0, 4000.0, 5765.0]
HV 160A | HV 160A | 160 | 0 | [10.0, 4.15, 1.03, 0.198, 0.1, 0.051, 0.0172, 0.01] | [10.0, 2.3, 0.734, 0.274, 0.1, 0.046, 0.0177, 0.01] | 0 | [480.0, 550.0, 700.0, 1000.0, 1260.0, 1600.0, 2500.0, 3227.0] | [960.0, 1300.0, 1700.0, 2200.0, 2996.0, 4000.0, 6000.0, 7946.0]
HV 16A | HV 16A | 16 | 0 | [10.0, 0.352, 0.164, 0.1, 0.0649, 0.0342, 0.01] | [10.0, 2.34, 0.722, 0.181, 0.1, 0.055, 0.0296, 0.01] | 0 | [48.0, 60.0, 65.0, 71.0, 80.0, 100.0, 162.0] | [96.0, 110.0, 125.0, 150.0, 168.0, 200.0, 250.0, 398.0]
HV 200A | HV 200A | 200 | 0 | [10.0, 4.267, 1.21, 0.403, 0.1, 0.058, 0.022, 0.01] | [10.0, 3.73, 1.654, 0.328, 0.1, 0.0531, 0.019, 0.01] | 0 | [600.0, 700.0, 900.0, 1150.0, 1665.0, 2000.0, 3000.0, 4313.0] | [1200.0, 1500.0, 1800.0, 2700.0, 3960.0, 5000.0, 7500.0, 10620.0]
HV 20A | HV 20A | 20 | 0 | [10.0, 1.3, 0.3, 0.155, 0.1, 0.0555, 0.023, 0.01] | [10.0, 1.3, 0.161, 0.1, 0.0611, 0.0399, 0.0141, 0.01] | 0 | [60.0, 70.0, 80.0, 87.0, 94.0, 110.0, 150.0, 216.0] | [120.0, 150.0, 200.0, 223.0, 260.0, 300.0, 450.0, 532.0]
HV 25A | HV 25A | 25 | 0 | [10.0, 2.512, 0.833, 0.299, 0.1, 0.0372, 0.0223, 0.01] | [10.0, 3.125, 0.597, 0.198, 0.1, 0.0378, 0.022, 0.01] | 0 | [75.0, 82.0, 90.0, 100.0, 124.0, 170.0, 200.0, 289.0] | [150.0, 170.0, 210.0, 250.0, 294.0, 400.0, 500.0, 711.0]
HV 31.5A | HV 31.5A | 31.5 | 0 | [10.0, 2.34, 0.722, 0.181, 0.1, 0.055, 0.0296, 0.01] | [10.0, 2.84, 0.368, 0.164, 0.1, 0.0621, 0.0378, 0.0195, 0.01] | 0 | [95.0, 110.0, 125.0, 150.0, 165.0, 200.0, 250.0, 390.0] | [189.0, 220.0, 300.0, 350.0, 393.0, 450.0, 530.0, 700.0, 960.0]
HV 40A | HV 40A | 40 | 0 | [10.0, 1.3, 0.161, 0.1, 0.0611, 0.0399, 0.0141, 0.01] | [10.0, 2.05, 0.369, 0.198, 0.1, 0.051, 0.0298, 0.01] | 0 | [120.0, 150.0, 200.0, 223.0, 260.0, 300.0, 450.0, 532.0] | [240.0, 300.0, 400.0, 450.0, 530.0, 650.0, 800.0, 1311.0]
HV 50A | HV 50A | 50 | 0 | [10.0, 3.215, 0.597, 0.198, 0.1, 0.0378, 0.022, 0.01] | [10.0, 3.64, 0.854, 0.281, 0.1, 0.0531, 0.022, 0.01] | 0 | [150.0, 170.0, 210.0, 250.0, 294.0, 400.0, 500.0, 711.0] | [300.0, 350.0, 450.0, 550.0, 700.0, 850.0, 1200.0, 1752.0]
HV 6.3A | HV 6.3A | 6.3 | 0 | [10.0, 1.39, 0.344, 0.168, 0.1, 0.056, 0.0263, 0.01] | [10.0, 1.711, 0.516, 0.198, 0.1, 0.0634, 0.0303, 0.01] | 0 | [19.0, 19.5, 20.4, 20.8, 22.0, 25.0, 32.0, 48.0] | [38.0, 40.0, 43.0, 48.0, 53.0, 60.0, 75.0, 118.0]
HV 63A | HV 63A | 63 | 0 | [10.0, 2.84, 0.368, 0.164, 0.1, 0.0621, 0.0378, 0.0195, 0.01] | [10.0, 1.82, 0.344, 0.1, 0.0467, 0.0269, 0.01] | 0 | [189.0, 220.0, 300.0, 350.0, 393.0, 450.0, 530.0, 700.0, 961.0] | [378.0, 500.0, 700.0, 934.0, 1200.0, 1500.0, 2366.0]
HV 80A | HV 80A | 80 | 0 | [10.0, 2.05, 0.369, 0.198, 0.1, 0.051, 0.0298, 0.01] | [10.0, 4.15, 1.03, 0.198, 0.1, 0.051, 0.0172, 0.01] | 0 | [240.0, 300.0, 400.0, 450.0, 530.0, 650.0, 800.0, 1311.0] | [480.0, 550.0, 700.0, 1000.0, 1260.0, 1600.0, 2500.0, 3227.0]
Siemens NH-1-100 | Siemens NH-1-100 | 100 | [5400.0, 2000.0, 400.0, 20.0, 1.0, 0.2, 0.012, 0.004] | 0 | 0 | [150.0, 190.0, 250.0, 430.0, 900.0, 1250.0, 2700.0, 3600.0] | 0 | 0
Siemens NH-1-125 | Siemens NH-1-125 | 125 | [4800.0, 120.0, 7.0, 0.1, 0.004] | 0 | 0 | [180.0, 400.0, 740.0, 2000.0, 4250.0] | 0 | 0
Siemens NH-1-16 | Siemens NH-1-16 | 16 | [4000.0, 400.0, 2.0, 0.1, 0.04, 0.01] | 0 | 0 | [26.0, 35.0, 75.0, 150.0, 200.0, 300.0] | 0 | 0
Siemens NH-1-160 | Siemens NH-1-160 | 160 | [4800.0, 120.0, 7.0, 0.1, 0.004] | 0 | 0 | [210.0, 500.0, 900.0, 2300.0, 5000.0] | 0 | 0
Siemens NH-1-25 | Siemens NH-1-25 | 25 | [4000.0, 1000.0, 10.0, 0.2, 0.02, 0.01] | 0 | 0 | [40.0, 50.0, 100.0, 210.0, 400.0, 500.0] | 0 | 0
Siemens NH-1-50 | Siemens NH-1-50 | 50 | [4000.0, 40.0, 4.0, 1.0, 0.02, 0.01] | 0 | 0 | [86.0, 200.0, 300.0, 400.0, 1000.0, 1280.0] | 0 | 0
Siemens NH-1-63 | Siemens NH-1-63 | 63 | [4000.0, 100.0, 10.0, 2.0, 0.04, 0.01] | 0 | 0 | [100.0, 200.0, 300.0, 400.0, 1000.0, 1500.0] | 0 | 0
Siemens NH-1-80 | Siemens NH-1-80 | 80 | [4800.0, 120.0, 7.0, 0.1, 0.01] | 0 | 0 | [150.58, 250.0, 450.0, 1150.0, 2470.0] | 0 | 0
Siemens NH-2-1000 | Siemens NH-2-1000 | 1000 | [4800.0, 120.0, 7.0, 0.1, 0.004] | 0 | 0 | [1900.0, 3500.0, 8400.0, 24000.0, 52000.0] | 0 | 0
Siemens NH-2-200 | Siemens NH-2-200 | 200 | [4800.0, 120.0, 7.0, 0.1, 0.004] | 0 | 0 | [280.0, 650.0, 1200.0, 3000.0, 7000.0] | 0 | 0
Siemens NH-2-224 | Siemens NH-2-224 | 224 | [4800.0, 120.0, 7.0, 0.2, 0.04, 0.004] | 0 | 0 | [400.0, 750.0, 1453.0, 3025.0, 4315.0, 7600.0] | 0 | 0
Siemens NH-2-250 | Siemens NH-2-250 | 250 | [4800.0, 120.0, 7.0, 0.1, 0.004] | 0 | 0 | [450.0, 800.0, 1650.0, 4000.0, 8500.0] | 0 | 0
Siemens NH-2-315 | Siemens NH-2-315 | 315 | [4800.0, 120.0, 7.0, 0.1, 0.004] | 0 | 0 | [550.0, 920.0, 1900.0, 5000.0, 11000.0] | 0 | 0
Siemens NH-2-355 | Siemens NH-2-355 | 355 | [4800.0, 120.0, 6.0, 0.1, 0.004] | 0 | 0 | [650.0, 1116.27, 2350.0, 5840.0, 12790.0] | 0 | 0
Siemens NH-2-400 | Siemens NH-2-400 | 400 | [4800.0, 120.0, 7.0, 0.1, 0.004] | 0 | 0 | [720.0, 1350.0, 2800.0, 6500.0, 15000.0] | 0 | 0
Siemens NH-2-425 | Siemens NH-2-425 | 425 | [4800.0, 120.0, 7.0, 0.1, 0.004] | 0 | 0 | [850.0, 1500.0, 3050.0, 7500.0, 16500.0] | 0 | 0
Siemens NH-2-630 | Siemens NH-2-630 | 630 | [4800.0, 120.0, 7.0, 0.1, 0.004] | 0 | 0 | [1200.0, 2000.0, 4800.0, 12000.0, 26000.0] | 0 | 0

## dtypes
| element | column | dtype
0 | bus | name | object
1 | bus | vn_kv | float64
2 | bus | type | object
3 | bus | zone | object
4 | bus | in_service | bool
5 | load | name | object
6 | load | bus | uint32
7 | load | p_mw | float64
8 | load | q_mvar | float64
9 | load | const_z_percent | float64
10 | load | const_i_percent | float64
11 | load | sn_mva | float64
12 | load | scaling | float64
13 | load | in_service | bool
14 | load | type | object
15 | ext_grid | name | object
16 | ext_grid | bus | uint32
17 | ext_grid | vm_pu | float64
18 | ext_grid | va_degree | float64
19 | ext_grid | slack_weight | float64
20 | ext_grid | in_service | bool
21 | line | name | object
22 | line | std_type | object
23 | line | from_bus | uint32
24 | line | to_bus | uint32
25 | line | length_km | float64
26 | line | r_ohm_per_km | float64
27 | line | x_ohm_per_km | float64
28 | line | c_nf_per_km | float64
29 | line | g_us_per_km | float64
30 | line | max_i_ka | float64
31 | line | df | float64
32 | line | parallel | uint32
33 | line | type | object
34 | line | in_service | bool
35 | trafo | name | object
36 | trafo | std_type | object
37 | trafo | hv_bus | uint32
38 | trafo | lv_bus | uint32
39 | trafo | sn_mva | float64
40 | trafo | vn_hv_kv | float64
41 | trafo | vn_lv_kv | float64
42 | trafo | vk_percent | float64
43 | trafo | vkr_percent | float64
44 | trafo | pfe_kw | float64
45 | trafo | i0_percent | float64
46 | trafo | shift_degree | float64
47 | trafo | tap_side | object
48 | trafo | tap_neutral | int32
49 | trafo | tap_min | int32
50 | trafo | tap_max | int32
51 | trafo | tap_step_percent | float64
52 | trafo | tap_step_degree | float64
53 | trafo | tap_pos | int32
54 | trafo | tap_phase_shifter | bool
55 | trafo | parallel | uint32
56 | trafo | df | float64
57 | trafo | in_service | bool
58 | line_geodata | coords | object
59 | bus_geodata | x | float64
60 | bus_geodata | y | float64
61 | bus_geodata | coords | object

## parameters
| version | format_version | converged | OPF_converged | name | f_hz | sn_mva
0 | 2.14.6 | 2.14.0 | FALSE | FALSE |  | 50 | 1