## bus
| name | vn_kv | type | zone | in_service
0 | bus_LV_303-17_0_3_node_0 | 0.4 | n |  | TRUE
1 | bus_LV_303-17_0_3_node_1 | 0.4 | n |  | TRUE
2 | bus_LV_303-17_0_3_node_2 | 0.4 | n |  | TRUE
3 | bus_LV_303-17_0_3_node_3 | 0.4 | n |  | TRUE
4 | bus_LV_303-17_0_3_node_4 | 0.4 | n |  | TRUE
5 | bus_LV_303-17_0_3_node_134 | 0.4 | n |  | TRUE
6 | bus_LV_303-17_0_3_node_120 | 0.4 | n |  | TRUE
7 | bus_LV_303-17_0_3_node_135 | 0.4 | n |  | TRUE
8 | bus_LV_303-17_0_3_node_118 | 0.4 | n |  | TRUE
9 | bus_LV_303-17_0_3_node_5 | 0.4 | n |  | TRUE
10 | bus_LV_303-17_0_3_node_6 | 0.4 | n |  | TRUE
11 | bus_LV_303-17_0_3_node_7 | 0.4 | n |  | TRUE
12 | bus_LV_303-17_0_3_node_8 | 0.4 | n |  | TRUE
13 | bus_LV_303-17_0_3_node_9 | 0.4 | n |  | TRUE
14 | bus_LV_303-17_0_3_node_10 | 0.4 | n |  | TRUE
15 | bus_LV_303-17_0_3_node_22 | 0.4 | n |  | TRUE
16 | bus_LV_303-17_0_3_node_15 | 0.4 | n |  | TRUE
17 | bus_LV_303-17_0_3_node_23 | 0.4 | n |  | TRUE
18 | bus_LV_303-17_0_3_node_24 | 0.4 | n |  | TRUE
19 | bus_LV_303-17_0_3_node_20 | 0.4 | n |  | TRUE
20 | bus_LV_303-17_0_3_node_16 | 0.4 | n |  | TRUE
21 | bus_LV_303-17_0_3_node_11 | 0.4 | n |  | TRUE
22 | bus_LV_303-17_0_3_node_12 | 0.4 | n |  | TRUE
23 | bus_LV_303-17_0_3_node_13 | 0.4 | n |  | TRUE
24 | bus_LV_303-17_0_3_node_17 | 0.4 | n |  | TRUE
25 | bus_LV_303-17_0_3_node_18 | 0.4 | n |  | TRUE
26 | bus_LV_303-17_0_3_node_19 | 0.4 | n |  | TRUE
27 | bus_LV_303-17_0_3_node_21 | 0.4 | n |  | TRUE
28 | bus_LV_303-17_0_3_node_132 | 0.4 | n |  | TRUE
29 | bus_LV_303-17_0_3_node_131 | 0.4 | n |  | TRUE
30 | bus_LV_303-17_0_3_node_63 | 0.4 | n |  | TRUE
31 | bus_LV_303-17_0_3_node_161 | 0.4 | n |  | TRUE
32 | bus_LV_303-17_0_3_node_66 | 0.4 | n |  | TRUE
33 | bus_LV_303-17_0_3_node_162 | 0.4 | n |  | TRUE
34 | bus_LV_303-17_0_3_node_25 | 0.4 | n |  | TRUE
35 | bus_LV_303-17_0_3_node_26 | 0.4 | n |  | TRUE
36 | bus_LV_303-17_0_3_node_27 | 0.4 | n |  | TRUE
37 | bus_LV_303-17_0_3_node_28 | 0.4 | n |  | TRUE
38 | bus_LV_303-17_0_3_node_29 | 0.4 | n |  | TRUE
39 | bus_LV_303-17_0_3_node_30 | 0.4 | n |  | TRUE
40 | bus_LV_303-17_0_3_node_35 | 0.4 | n |  | TRUE
41 | bus_LV_303-17_0_3_node_48 | 0.4 | n |  | TRUE
42 | bus_LV_303-17_0_3_node_33 | 0.4 | n |  | TRUE
43 | bus_LV_303-17_0_3_node_31 | 0.4 | n |  | TRUE
44 | bus_LV_303-17_0_3_node_36 | 0.4 | n |  | TRUE
45 | bus_LV_303-17_0_3_node_43 | 0.4 | n |  | TRUE
46 | bus_LV_303-17_0_3_node_37 | 0.4 | n |  | TRUE
47 | bus_LV_303-17_0_3_node_38 | 0.4 | n |  | TRUE
48 | bus_LV_303-17_0_3_node_39 | 0.4 | n |  | TRUE
49 | bus_LV_303-17_0_3_node_41 | 0.4 | n |  | TRUE
50 | bus_LV_303-17_0_3_node_42 | 0.4 | n |  | TRUE
51 | bus_LV_303-17_0_3_node_40 | 0.4 | n |  | TRUE
52 | bus_LV_303-17_0_3_node_182 | 0.4 | n |  | TRUE
53 | bus_LV_303-17_0_3_node_47 | 0.4 | n |  | TRUE
54 | bus_LV_303-17_0_3_node_110 | 0.4 | n |  | TRUE
55 | bus_LV_303-17_0_3_node_32 | 0.4 | n |  | TRUE
56 | bus_LV_303-17_0_3_node_34 | 0.4 | n |  | TRUE
57 | bus_LV_303-17_0_3_node_49 | 0.4 | n |  | TRUE
58 | bus_LV_303-17_0_3_node_77 | 0.4 | n |  | TRUE
59 | bus_LV_303-17_0_3_node_50 | 0.4 | n |  | TRUE
60 | bus_LV_303-17_0_3_node_44 | 0.4 | n |  | TRUE
61 | bus_LV_303-17_0_3_node_174 | 0.4 | n |  | TRUE
62 | bus_LV_303-17_0_3_node_175 | 0.4 | n |  | TRUE
63 | bus_LV_303-17_0_3_node_176 | 0.4 | n |  | TRUE
64 | bus_LV_303-17_0_3_node_46 | 0.4 | n |  | TRUE
65 | bus_LV_303-17_0_3_node_95 | 0.4 | n |  | TRUE
66 | bus_LV_303-17_0_3_node_96 | 0.4 | n |  | TRUE
67 | bus_LV_303-17_0_3_node_51 | 0.4 | n |  | TRUE
68 | bus_LV_303-17_0_3_node_52 | 0.4 | n |  | TRUE
69 | bus_LV_303-17_0_3_node_53 | 0.4 | n |  | TRUE
70 | bus_LV_303-17_0_3_node_67 | 0.4 | n |  | TRUE
71 | bus_LV_303-17_0_3_node_68 | 0.4 | n |  | TRUE
72 | bus_LV_303-17_0_3_node_54 | 0.4 | n |  | TRUE
73 | bus_LV_303-17_0_3_node_55 | 0.4 | n |  | TRUE
74 | bus_LV_303-17_0_3_node_58 | 0.4 | n |  | TRUE
75 | bus_LV_303-17_0_3_node_60 | 0.4 | n |  | TRUE
76 | bus_LV_303-17_0_3_node_57 | 0.4 | n |  | TRUE
77 | bus_LV_303-17_0_3_node_177 | 0.4 | n |  | TRUE
78 | bus_LV_303-17_0_3_node_71 | 0.4 | n |  | TRUE
79 | bus_LV_303-17_0_3_node_61 | 0.4 | n |  | TRUE
80 | bus_LV_303-17_0_3_node_62 | 0.4 | n |  | TRUE
81 | bus_LV_303-17_0_3_node_64 | 0.4 | n |  | TRUE
82 | bus_LV_303-17_0_3_node_65 | 0.4 | n |  | TRUE
83 | bus_LV_303-17_0_3_node_69 | 0.4 | n |  | TRUE
84 | bus_LV_303-17_0_3_node_115 | 0.4 | n |  | TRUE
85 | bus_LV_303-17_0_3_node_173 | 0.4 | n |  | TRUE
86 | bus_LV_303-17_0_3_node_70 | 0.4 | n |  | TRUE
87 | bus_LV_303-17_0_3_node_114 | 0.4 | n |  | TRUE
88 | bus_LV_303-17_0_3_node_172 | 0.4 | n |  | TRUE
89 | bus_LV_303-17_0_3_node_179 | 0.4 | n |  | TRUE
90 | bus_LV_303-17_0_3_node_178 | 0.4 | n |  | TRUE
91 | bus_LV_303-17_0_3_node_73 | 0.4 | n |  | TRUE
92 | bus_LV_303-17_0_3_node_75 | 0.4 | n |  | TRUE
93 | bus_LV_303-17_0_3_node_72 | 0.4 | n |  | TRUE
94 | bus_LV_303-17_0_3_node_74 | 0.4 | n |  | TRUE
95 | bus_LV_303-17_0_3_node_76 | 0.4 | n |  | TRUE
96 | bus_LV_303-17_0_3_node_78 | 0.4 | n |  | TRUE
97 | bus_LV_303-17_0_3_node_171 | 0.4 | n |  | TRUE
98 | bus_LV_303-17_0_3_node_79 | 0.4 | n |  | TRUE
99 | bus_LV_303-17_0_3_node_81 | 0.4 | n |  | TRUE
100 | bus_LV_303-17_0_3_node_80 | 0.4 | n |  | TRUE
101 | bus_LV_303-17_0_3_node_82 | 0.4 | n |  | TRUE
102 | bus_LV_303-17_0_3_node_83 | 0.4 | n |  | TRUE
103 | bus_LV_303-17_0_3_node_84 | 0.4 | n |  | TRUE
104 | bus_LV_303-17_0_3_node_85 | 0.4 | n |  | TRUE
105 | bus_LV_303-17_0_3_node_116 | 0.4 | n |  | TRUE
106 | bus_LV_303-17_0_3_node_112 | 0.4 | n |  | TRUE
107 | bus_LV_303-17_0_3_node_128 | 0.4 | n |  | TRUE
108 | bus_LV_303-17_0_3_node_113 | 0.4 | n |  | TRUE
109 | bus_LV_303-17_0_3_node_86 | 0.4 | n |  | TRUE
110 | bus_LV_303-17_0_3_node_87 | 0.4 | n |  | TRUE
111 | bus_LV_303-17_0_3_node_88 | 0.4 | n |  | TRUE
112 | bus_LV_303-17_0_3_node_98 | 0.4 | n |  | TRUE
113 | bus_LV_303-17_0_3_node_99 | 0.4 | n |  | TRUE
114 | bus_LV_303-17_0_3_node_89 | 0.4 | n |  | TRUE
115 | bus_LV_303-17_0_3_node_90 | 0.4 | n |  | TRUE
116 | bus_LV_303-17_0_3_node_91 | 0.4 | n |  | TRUE
117 | bus_LV_303-17_0_3_node_92 | 0.4 | n |  | TRUE
118 | bus_LV_303-17_0_3_node_93 | 0.4 | n |  | TRUE
119 | bus_LV_303-17_0_3_node_94 | 0.4 | n |  | TRUE
120 | bus_LV_303-17_0_3_node_102 | 0.4 | n |  | TRUE
121 | bus_LV_303-17_0_3_node_104 | 0.4 | n |  | TRUE
122 | bus_LV_303-17_0_3_node_108 | 0.4 | n |  | TRUE
123 | bus_LV_303-17_0_3_node_97 | 0.4 | n |  | TRUE
124 | bus_LV_303-17_0_3_node_103 | 0.4 | n |  | TRUE
125 | bus_LV_303-17_0_3_node_109 | 0.4 | n |  | TRUE
126 | bus_LV_303-17_0_3_node_101 | 0.4 | n |  | TRUE
127 | bus_LV_303-17_0_3_node_100 | 0.4 | n |  | TRUE
128 | bus_LV_303-17_0_3_node_107 | 0.4 | n |  | TRUE
129 | bus_LV_303-17_0_3_node_106 | 0.4 | n |  | TRUE
130 | bus_LV_303-17_0_3_node_105 | 0.4 | n |  | TRUE
131 | bus_LV_303-17_0_3_node_111 | 0.4 | n |  | TRUE
132 | bus_LV_303-17_0_3_node_133 | 0.4 | n |  | TRUE
133 | bus_LV_303-17_0_3_node_130 | 0.4 | n |  | TRUE
134 | bus_LV_303-17_0_3_node_126 | 0.4 | n |  | TRUE
135 | bus_LV_303-17_0_3_node_117 | 0.4 | n |  | TRUE
136 | bus_LV_303-17_0_3_node_119 | 0.4 | n |  | TRUE
137 | bus_LV_303-17_0_3_node_121 | 0.4 | n |  | TRUE
138 | bus_LV_303-17_0_3_node_122 | 0.4 | n |  | TRUE
139 | bus_LV_303-17_0_3_node_124 | 0.4 | n |  | TRUE
140 | bus_LV_303-17_0_3_node_137 | 0.4 | n |  | TRUE
141 | bus_LV_303-17_0_3_node_123 | 0.4 | n |  | TRUE
142 | bus_LV_303-17_0_3_node_136 | 0.4 | n |  | TRUE
143 | bus_LV_303-17_0_3_node_125 | 0.4 | n |  | TRUE
144 | bus_LV_303-17_0_3_node_127 | 0.4 | n |  | TRUE
145 | bus_LV_303-17_0_3_node_129 | 0.4 | n |  | TRUE
146 | bus_LV_303-17_0_3_node_157 | 0.4 | n |  | TRUE
147 | bus_LV_303-17_0_3_node_158 | 0.4 | n |  | TRUE
148 | bus_LV_303-17_0_3_node_168 | 0.4 | n |  | TRUE
149 | bus_LV_303-17_0_3_node_166 | 0.4 | n |  | TRUE
150 | bus_LV_303-17_0_3_node_165 | 0.4 | n |  | TRUE
151 | bus_LV_303-17_0_3_node_146 | 0.4 | n |  | TRUE
152 | bus_LV_303-17_0_3_node_144 | 0.4 | n |  | TRUE
153 | bus_LV_303-17_0_3_node_138 | 0.4 | n |  | TRUE
154 | bus_LV_303-17_0_3_node_139 | 0.4 | n |  | TRUE
155 | bus_LV_303-17_0_3_node_140 | 0.4 | n |  | TRUE
156 | bus_LV_303-17_0_3_node_141 | 0.4 | n |  | TRUE
157 | bus_LV_303-17_0_3_node_142 | 0.4 | n |  | TRUE
158 | bus_LV_303-17_0_3_node_169 | 0.4 | n |  | TRUE
159 | bus_LV_303-17_0_3_node_143 | 0.4 | n |  | TRUE
160 | bus_LV_303-17_0_3_node_145 | 0.4 | n |  | TRUE
161 | bus_LV_303-17_0_3_node_147 | 0.4 | n |  | TRUE
162 | bus_LV_303-17_0_3_node_148 | 0.4 | n |  | TRUE
163 | bus_LV_303-17_0_3_node_149 | 0.4 | n |  | TRUE
164 | bus_LV_303-17_0_3_node_150 | 0.4 | n |  | TRUE
165 | bus_LV_303-17_0_3_node_155 | 0.4 | n |  | TRUE
166 | bus_LV_303-17_0_3_node_159 | 0.4 | n |  | TRUE
167 | bus_LV_303-17_0_3_node_153 | 0.4 | n |  | TRUE
168 | bus_LV_303-17_0_3_node_160 | 0.4 | n |  | TRUE
169 | bus_LV_303-17_0_3_node_151 | 0.4 | n |  | TRUE
170 | bus_LV_303-17_0_3_node_152 | 0.4 | n |  | TRUE
171 | bus_LV_303-17_0_3_node_154 | 0.4 | n |  | TRUE
172 | bus_LV_303-17_0_3_node_156 | 0.4 | n |  | TRUE
173 | bus_LV_303-17_0_3_node_167 | 0.4 | n |  | TRUE
174 | bus_LV_303-17_0_3_node_163 | 0.4 | n |  | TRUE
175 | bus_LV_303-17_0_3_node_164 | 0.4 | n |  | TRUE
176 | bus_LV_303-17_0_3_node_180 | 0.4 | n |  | TRUE
177 | bus_LV_303-17_0_3_node_181 | 0.4 | n |  | TRUE
178 | bus_MV_385_1_node_84 | 20 | n |  | TRUE

## load
| name | bus | p_mw | q_mvar | const_z_percent | const_i_percent | sn_mva | scaling | in_service | type
0 | LV_303-17_0_3_load_0 | 0 | 0.0012529 | 0.000314 | 0 | 0 |  | 1 | TRUE | wye
1 | LV_303-17_0_3_load_2 | 2 | 0.0027833 | 0.00069757 | 0 | 0 |  | 1 | TRUE | wye
2 | LV_303-17_0_3_load_3 | 3 | 0.0024528 | 0.00061472 | 0 | 0 |  | 1 | TRUE | wye
3 | LV_303-17_0_3_load_4 | 4 | 0.00091709 | 0.00022984 | 0 | 0 |  | 1 | TRUE | wye
4 | LV_303-17_0_3_load_134 | 5 | 0.0021728 | 0.00054456 | 0 | 0 |  | 1 | TRUE | wye
5 | LV_303-17_0_3_load_120 | 6 | 0.00094237 | 0.00023618 | 0 | 0 |  | 1 | TRUE | wye
6 | LV_303-17_0_3_load_118 | 8 | 0.0023068 | 0.00057815 | 0 | 0 |  | 1 | TRUE | wye
7 | LV_303-17_0_3_load_5 | 9 | 0.0010769 | 0.00026991 | 0 | 0 |  | 1 | TRUE | wye
8 | LV_303-17_0_3_load_8 | 12 | 0.00054558 | 0.00013673 | 0 | 0 |  | 1 | TRUE | wye
9 | LV_303-17_0_3_load_9 | 13 | 0.00041143 | 0.00010311 | 0 | 0 |  | 1 | TRUE | wye
10 | LV_303-17_0_3_load_10 | 14 | 0.00043405 | 0.00010878 | 0 | 0 |  | 1 | TRUE | wye
11 | LV_303-17_0_3_load_15 | 16 | 0.0012462 | 0.00031233 | 0 | 0 |  | 1 | TRUE | wye
12 | LV_303-17_0_3_load_23 | 17 | 0.0020144 | 0.00050487 | 0 | 0 |  | 1 | TRUE | wye
13 | LV_303-17_0_3_load_24 | 18 | 0.0013218 | 0.00033126 | 0 | 0 |  | 1 | TRUE | wye
14 | LV_303-17_0_3_load_20 | 19 | 0.003344 | 0.00083809 | 0 | 0 |  | 1 | TRUE | wye
15 | LV_303-17_0_3_load_16 | 20 | 0.0014411 | 0.00036119 | 0 | 0 |  | 1 | TRUE | wye
16 | LV_303-17_0_3_load_11 | 21 | 0.0018915 | 0.00047404 | 0 | 0 |  | 1 | TRUE | wye
17 | LV_303-17_0_3_load_17 | 24 | 0.0051298 | 0.0012857 | 0 | 0 |  | 1 | TRUE | wye
18 | LV_303-17_0_3_load_18 | 25 | 0.00086204 | 0.00021605 | 0 | 0 |  | 1 | TRUE | wye
19 | LV_303-17_0_3_load_19 | 26 | 0.0033293 | 0.00083441 | 0 | 0 |  | 1 | TRUE | wye
20 | LV_303-17_0_3_load_21 | 27 | 0.00048906 | 0.00012257 | 0 | 0 |  | 1 | TRUE | wye
21 | LV_303-17_0_3_load_132 | 28 | 0.00077646 | 0.0001946 | 0 | 0 |  | 1 | TRUE | wye
22 | LV_303-17_0_3_load_131 | 29 | 0.0013168 | 0.00033003 | 0 | 0 |  | 1 | TRUE | wye
23 | LV_303-17_0_3_load_161 | 31 | 0.0012483 | 0.00031286 | 0 | 0 |  | 1 | TRUE | wye
24 | LV_303-17_0_3_load_66 | 32 | 0.0014637 | 0.00036685 | 0 | 0 |  | 1 | TRUE | wye
25 | LV_303-17_0_3_load_162 | 33 | 0.0041199 | 0.0010325 | 0 | 0 |  | 1 | TRUE | wye
26 | LV_303-17_0_3_load_25 | 34 | 0.00033434 | 8.3793e-05 | 0 | 0 |  | 1 | TRUE | wye
27 | LV_303-17_0_3_load_26 | 35 | 0.00035539 | 8.9069e-05 | 0 | 0 |  | 1 | TRUE | wye
28 | LV_303-17_0_3_load_30 | 39 | 0.00038161 | 9.5641e-05 | 0 | 0 |  | 1 | TRUE | wye
29 | LV_303-17_0_3_load_35 | 40 | 0.00038232 | 9.5819e-05 | 0 | 0 |  | 1 | TRUE | wye
30 | LV_303-17_0_3_load_33 | 42 | 0.0014242 | 0.00035693 | 0 | 0 |  | 1 | TRUE | wye
31 | LV_303-17_0_3_load_31 | 43 | 0.00034612 | 8.6745e-05 | 0 | 0 |  | 1 | TRUE | wye
32 | LV_303-17_0_3_load_36 | 44 | 0.00010144 | 2.5423e-05 | 0 | 0 |  | 1 | TRUE | wye
33 | LV_303-17_0_3_load_43 | 45 | 0.00068094 | 0.00017066 | 0 | 0 |  | 1 | TRUE | wye
34 | LV_303-17_0_3_load_37 | 46 | 0.00046966 | 0.00011771 | 0 | 0 |  | 1 | TRUE | wye
35 | LV_303-17_0_3_load_41 | 49 | 0.00055397 | 0.00013884 | 0 | 0 |  | 1 | TRUE | wye
36 | LV_303-17_0_3_load_40 | 51 | 0.00092511 | 0.00023185 | 0 | 0 |  | 1 | TRUE | wye
37 | LV_303-17_0_3_load_182 | 52 | 0.0017288 | 0.00043328 | 0 | 0 |  | 1 | TRUE | wye
38 | LV_303-17_0_3_load_47 | 53 | 0.00070892 | 0.00017767 | 0 | 0 |  | 1 | TRUE | wye
39 | LV_303-17_0_3_load_34 | 56 | 0.00076591 | 0.00019196 | 0 | 0 |  | 1 | TRUE | wye
40 | LV_303-17_0_3_load_49 | 57 | 9.1533e-05 | 2.294e-05 | 0 | 0 |  | 1 | TRUE | wye
41 | LV_303-17_0_3_load_50 | 59 | 0.00037877 | 9.4929e-05 | 0 | 0 |  | 1 | TRUE | wye
42 | LV_303-17_0_3_load_44 | 60 | 0.00010314 | 2.585e-05 | 0 | 0 |  | 1 | TRUE | wye
43 | LV_303-17_0_3_load_174 | 61 | 0.0018059 | 0.0004526 | 0 | 0 |  | 1 | TRUE | wye
44 | LV_303-17_0_3_load_176 | 63 | 0.00077189 | 0.00019345 | 0 | 0 |  | 1 | TRUE | wye
45 | LV_303-17_0_3_load_95 | 65 | 0.00066316 | 0.0001662 | 0 | 0 |  | 1 | TRUE | wye
46 | LV_303-17_0_3_load_96 | 66 | 0.00018711 | 4.6894e-05 | 0 | 0 |  | 1 | TRUE | wye
47 | LV_303-17_0_3_load_51 | 67 | 0.00086964 | 0.00021795 | 0 | 0 |  | 1 | TRUE | wye
48 | LV_303-17_0_3_load_52 | 68 | 0.00015737 | 3.944e-05 | 0 | 0 |  | 1 | TRUE | wye
49 | LV_303-17_0_3_load_53 | 69 | 0.00012613 | 3.1612e-05 | 0 | 0 |  | 1 | TRUE | wye
50 | LV_303-17_0_3_load_67 | 70 | 0.00079619 | 0.00019955 | 0 | 0 |  | 1 | TRUE | wye
51 | LV_303-17_0_3_load_54 | 72 | 0.00059715 | 0.00014966 | 0 | 0 |  | 1 | TRUE | wye
52 | LV_303-17_0_3_load_55 | 73 | 0.00093586 | 0.00023455 | 0 | 0 |  | 1 | TRUE | wye
53 | LV_303-17_0_3_load_58 | 74 | 0.00039215 | 9.8282e-05 | 0 | 0 |  | 1 | TRUE | wye
54 | LV_303-17_0_3_load_57 | 76 | 0.0032755 | 0.00082091 | 0 | 0 |  | 1 | TRUE | wye
55 | LV_303-17_0_3_load_177 | 77 | 0.00059375 | 0.00014881 | 0 | 0 |  | 1 | TRUE | wye
56 | LV_303-17_0_3_load_71 | 78 | 0.0024701 | 0.00061907 | 0 | 0 |  | 1 | TRUE | wye
57 | LV_303-17_0_3_load_61 | 79 | 0.0015637 | 0.00039191 | 0 | 0 |  | 1 | TRUE | wye
58 | LV_303-17_0_3_load_64 | 81 | 0.0014219 | 0.00035636 | 0 | 0 |  | 1 | TRUE | wye
59 | LV_303-17_0_3_load_65 | 82 | 0.00069598 | 0.00017443 | 0 | 0 |  | 1 | TRUE | wye
60 | LV_303-17_0_3_load_69 | 83 | 0.00063339 | 0.00015874 | 0 | 0 |  | 1 | TRUE | wye
61 | LV_303-17_0_3_load_115 | 84 | 0.00098551 | 0.00024699 | 0 | 0 |  | 1 | TRUE | wye
62 | LV_303-17_0_3_load_173 | 85 | 0.0027456 | 0.0006881 | 0 | 0 |  | 1 | TRUE | wye
63 | LV_303-17_0_3_load_70 | 86 | 0.00031471 | 7.8873e-05 | 0 | 0 |  | 1 | TRUE | wye
64 | LV_303-17_0_3_load_114 | 87 | 0.0013776 | 0.00034526 | 0 | 0 |  | 1 | TRUE | wye
65 | LV_303-17_0_3_load_172 | 88 | 0.0014424 | 0.00036149 | 0 | 0 |  | 1 | TRUE | wye
66 | LV_303-17_0_3_load_178 | 90 | 0.00026866 | 6.7331e-05 | 0 | 0 |  | 1 | TRUE | wye
67 | LV_303-17_0_3_load_75 | 92 | 0.00046337 | 0.00011613 | 0 | 0 |  | 1 | TRUE | wye
68 | LV_303-17_0_3_load_72 | 93 | 0.0004012 | 0.00010055 | 0 | 0 |  | 1 | TRUE | wye
69 | LV_303-17_0_3_load_74 | 94 | 0.00060024 | 0.00015043 | 0 | 0 |  | 1 | TRUE | wye
70 | LV_303-17_0_3_load_78 | 96 | 0.00087213 | 0.00021858 | 0 | 0 |  | 1 | TRUE | wye
71 | LV_303-17_0_3_load_171 | 97 | 0.0015941 | 0.00039953 | 0 | 0 |  | 1 | TRUE | wye
72 | LV_303-17_0_3_load_79 | 98 | 0.00070668 | 0.00017711 | 0 | 0 |  | 1 | TRUE | wye
73 | LV_303-17_0_3_load_82 | 101 | 0.0010611 | 0.00026593 | 0 | 0 |  | 1 | TRUE | wye
74 | LV_303-17_0_3_load_84 | 103 | 0.0032081 | 0.00080402 | 0 | 0 |  | 1 | TRUE | wye
75 | LV_303-17_0_3_load_85 | 104 | 0.0032504 | 0.00081462 | 0 | 0 |  | 1 | TRUE | wye
76 | LV_303-17_0_3_load_116 | 105 | 0.00090027 | 0.00022563 | 0 | 0 |  | 1 | TRUE | wye
77 | LV_303-17_0_3_load_112 | 106 | 0.0024571 | 0.0006158 | 0 | 0 |  | 1 | TRUE | wye
78 | LV_303-17_0_3_load_113 | 108 | 0.0080909 | 0.0020278 | 0 | 0 |  | 1 | TRUE | wye
79 | LV_303-17_0_3_load_86 | 109 | 0.00051437 | 0.00012891 | 0 | 0 |  | 1 | TRUE | wye
80 | LV_303-17_0_3_load_88 | 111 | 0.00053048 | 0.00013295 | 0 | 0 |  | 1 | TRUE | wye
81 | LV_303-17_0_3_load_98 | 112 | 0.00047463 | 0.00011895 | 0 | 0 |  | 1 | TRUE | wye
82 | LV_303-17_0_3_load_89 | 114 | 0.00049891 | 0.00012504 | 0 | 0 |  | 1 | TRUE | wye
83 | LV_303-17_0_3_load_90 | 115 | 0.0019613 | 0.00049154 | 0 | 0 |  | 1 | TRUE | wye
84 | LV_303-17_0_3_load_92 | 117 | 0.00048679 | 0.000122 | 0 | 0 |  | 1 | TRUE | wye
85 | LV_303-17_0_3_load_93 | 118 | 0.0014092 | 0.00035317 | 0 | 0 |  | 1 | TRUE | wye
86 | LV_303-17_0_3_load_94 | 119 | 0.00037629 | 9.4307e-05 | 0 | 0 |  | 1 | TRUE | wye
87 | LV_303-17_0_3_load_102 | 120 | 0.00060396 | 0.00015137 | 0 | 0 |  | 1 | TRUE | wye
88 | LV_303-17_0_3_load_104 | 121 | 0.00037557 | 9.4128e-05 | 0 | 0 |  | 1 | TRUE | wye
89 | LV_303-17_0_3_load_108 | 122 | 0.0004277 | 0.00010719 | 0 | 0 |  | 1 | TRUE | wye
90 | LV_303-17_0_3_load_97 | 123 | 0.0007133 | 0.00017877 | 0 | 0 |  | 1 | TRUE | wye
91 | LV_303-17_0_3_load_103 | 124 | 0.00072523 | 0.00018176 | 0 | 0 |  | 1 | TRUE | wye
92 | LV_303-17_0_3_load_109 | 125 | 0.0010397 | 0.00026058 | 0 | 0 |  | 1 | TRUE | wye
93 | LV_303-17_0_3_load_100 | 127 | 0.00067043 | 0.00016802 | 0 | 0 |  | 1 | TRUE | wye
94 | LV_303-17_0_3_load_107 | 128 | 0.00075459 | 0.00018912 | 0 | 0 |  | 1 | TRUE | wye
95 | LV_303-17_0_3_load_106 | 129 | 0.0018411 | 0.00046142 | 0 | 0 |  | 1 | TRUE | wye
96 | LV_303-17_0_3_load_105 | 130 | 0.00042461 | 0.00010642 | 0 | 0 |  | 1 | TRUE | wye
97 | LV_303-17_0_3_load_111 | 131 | 0.0026828 | 0.00067237 | 0 | 0 |  | 1 | TRUE | wye
98 | LV_303-17_0_3_load_133 | 132 | 0.0011554 | 0.00028956 | 0 | 0 |  | 1 | TRUE | wye
99 | LV_303-17_0_3_load_130 | 133 | 0.0023238 | 0.00058241 | 0 | 0 |  | 1 | TRUE | wye
100 | LV_303-17_0_3_load_126 | 134 | 0.00083823 | 0.00021008 | 0 | 0 |  | 1 | TRUE | wye
101 | LV_303-17_0_3_load_117 | 135 | 0.0027799 | 0.0006967 | 0 | 0 |  | 1 | TRUE | wye
102 | LV_303-17_0_3_load_121 | 137 | 0.0024303 | 0.00060909 | 0 | 0 |  | 1 | TRUE | wye
103 | LV_303-17_0_3_load_122 | 138 | 0.0028753 | 0.00072063 | 0 | 0 |  | 1 | TRUE | wye
104 | LV_303-17_0_3_load_124 | 139 | 0.0034467 | 0.00086382 | 0 | 0 |  | 1 | TRUE | wye
105 | LV_303-17_0_3_load_137 | 140 | 0.0037188 | 0.00093203 | 0 | 0 |  | 1 | TRUE | wye
106 | LV_303-17_0_3_load_123 | 141 | 0.0033833 | 0.00084794 | 0 | 0 |  | 1 | TRUE | wye
107 | LV_303-17_0_3_load_136 | 142 | 0.0066123 | 0.0016572 | 0 | 0 |  | 1 | TRUE | wye
108 | LV_303-17_0_3_load_125 | 143 | 0.0028153 | 0.00070559 | 0 | 0 |  | 1 | TRUE | wye
109 | LV_303-17_0_3_load_127 | 144 | 0.0019122 | 0.00047924 | 0 | 0 |  | 1 | TRUE | wye
110 | LV_303-17_0_3_load_157 | 146 | 0.0022326 | 0.00055953 | 0 | 0 |  | 1 | TRUE | wye
111 | LV_303-17_0_3_load_158 | 147 | 0.0030251 | 0.00075817 | 0 | 0 |  | 1 | TRUE | wye
112 | LV_303-17_0_3_load_168 | 148 | 0.0014884 | 0.00037303 | 0 | 0 |  | 1 | TRUE | wye
113 | LV_303-17_0_3_load_165 | 150 | 0.0021898 | 0.00054881 | 0 | 0 |  | 1 | TRUE | wye
114 | LV_303-17_0_3_load_146 | 151 | 0.0016595 | 0.00041591 | 0 | 0 |  | 1 | TRUE | wye
115 | LV_303-17_0_3_load_144 | 152 | 0.0016208 | 0.00040622 | 0 | 0 |  | 1 | TRUE | wye
116 | LV_303-17_0_3_load_138 | 153 | 0.0025017 | 0.00062699 | 0 | 0 |  | 1 | TRUE | wye
117 | LV_303-17_0_3_load_139 | 154 | 0.002772 | 0.00069472 | 0 | 0 |  | 1 | TRUE | wye
118 | LV_303-17_0_3_load_140 | 155 | 0.0033385 | 0.0008367 | 0 | 0 |  | 1 | TRUE | wye
119 | LV_303-17_0_3_load_141 | 156 | 0.0030642 | 0.00076796 | 0 | 0 |  | 1 | TRUE | wye
120 | LV_303-17_0_3_load_142 | 157 | 0.0037549 | 0.00094106 | 0 | 0 |  | 1 | TRUE | wye
121 | LV_303-17_0_3_load_169 | 158 | 0.0015289 | 0.00038319 | 0 | 0 |  | 1 | TRUE | wye
122 | LV_303-17_0_3_load_143 | 159 | 0.0038922 | 0.00097548 | 0 | 0 |  | 1 | TRUE | wye
123 | LV_303-17_0_3_load_145 | 160 | 0.0029756 | 0.00074575 | 0 | 0 |  | 1 | TRUE | wye
124 | LV_303-17_0_3_load_147 | 161 | 0.0018741 | 0.00046969 | 0 | 0 |  | 1 | TRUE | wye
125 | LV_303-17_0_3_load_149 | 163 | 0.002669 | 0.0006689 | 0 | 0 |  | 1 | TRUE | wye
126 | LV_303-17_0_3_load_150 | 164 | 0.0026538 | 0.0006651 | 0 | 0 |  | 1 | TRUE | wye
127 | LV_303-17_0_3_load_155 | 165 | 0.0019902 | 0.00049878 | 0 | 0 |  | 1 | TRUE | wye
128 | LV_303-17_0_3_load_159 | 166 | 0.0015975 | 0.00040038 | 0 | 0 |  | 1 | TRUE | wye
129 | LV_303-17_0_3_load_160 | 168 | 0.0011522 | 0.00028877 | 0 | 0 |  | 1 | TRUE | wye
130 | LV_303-17_0_3_load_151 | 169 | 0.0018238 | 0.00045708 | 0 | 0 |  | 1 | TRUE | wye
131 | LV_303-17_0_3_load_152 | 170 | 0.0025144 | 0.00063016 | 0 | 0 |  | 1 | TRUE | wye
132 | LV_303-17_0_3_load_154 | 171 | 0.0031806 | 0.00079713 | 0 | 0 |  | 1 | TRUE | wye
133 | LV_303-17_0_3_load_156 | 172 | 0.0037333 | 0.00093565 | 0 | 0 |  | 1 | TRUE | wye
134 | LV_303-17_0_3_load_167 | 173 | 0.0014542 | 0.00036446 | 0 | 0 |  | 1 | TRUE | wye
135 | LV_303-17_0_3_load_163 | 174 | 0.00048299 | 0.00012105 | 0 | 0 |  | 1 | TRUE | wye
136 | LV_303-17_0_3_load_164 | 175 | 0.001714 | 0.00042956 | 0 | 0 |  | 1 | TRUE | wye
137 | LV_303-17_0_3_load_180 | 176 | 0.0016721 | 0.00041906 | 0 | 0 |  | 1 | TRUE | wye
138 | LV_303-17_0_3_load_181 | 177 | 0.0012226 | 0.00030641 | 0 | 0 |  | 1 | TRUE | wye

## ext_grid
| name | bus | vm_pu | va_degree | slack_weight | in_service
0 |  | 98 | 1 | 0 | 1 | TRUE

## line
| name | std_type | from_bus | to_bus | length_km | r_ohm_per_km | x_ohm_per_km | c_nf_per_km | g_us_per_km | max_i_ka | df | parallel | type | in_service
0 | LV_303-17_0_3_line_0 | NAYY 4x150 SE | 0 | 1 | 0.067594 | 0.208 | 0.08 | 261 | 0 | 0.27 | 1 | 1 | cs | TRUE
1 | LV_303-17_0_3_line_1 | NAYY 4x150 SE | 0 | 2 | 0.0050344 | 0.208 | 0.08 | 261 | 0 | 0.27 | 1 | 1 | cs | TRUE
2 | LV_303-17_0_3_line_2 | NAYY 4x150 SE | 1 | 3 | 0.0093424 | 0.208 | 0.08 | 261 | 0 | 0.27 | 1 | 1 | cs | TRUE
3 | LV_303-17_0_3_line_3 | NAYY 4x150 SE | 1 | 4 | 0.031304 | 0.208 | 0.08 | 261 | 0 | 0.27 | 1 | 1 | cs | TRUE
4 | LV_303-17_0_3_line_4 | NAYY 4x150 SE | 3 | 5 | 0.015978 | 0.208 | 0.08 | 261 | 0 | 0.27 | 1 | 1 | cs | TRUE
5 | LV_303-17_0_3_line_5 | NAYY 4x150 SE | 4 | 6 | 0.0090776 | 0.208 | 0.08 | 261 | 0 | 0.27 | 1 | 1 | cs | TRUE
6 | LV_303-17_0_3_line_6 | NAYY 4x150 SE | 5 | 7 | 0.0046979 | 0.208 | 0.08 | 261 | 0 | 0.27 | 1 | 1 | cs | TRUE
7 | LV_303-17_0_3_line_7 | NAYY 4x150 SE | 6 | 8 | 0.025958 | 0.208 | 0.08 | 261 | 0 | 0.27 | 1 | 1 | cs | TRUE
8 | LV_303-17_0_3_line_8 | NAYY 4x150 SE | 7 | 150 | 0.016763 | 0.208 | 0.08 | 261 | 0 | 0.27 | 1 | 1 | cs | TRUE
9 | LV_303-17_0_3_line_9 | NAYY 4x150 SE | 8 | 135 | 0.020114 | 0.208 | 0.08 | 261 | 0 | 0.27 | 1 | 1 | cs | TRUE
10 | LV_303-17_0_3_line_10 | NAYY 4x150 SE | 9 | 10 | 0.013112 | 0.208 | 0.08 | 261 | 0 | 0.27 | 1 | 1 | cs | TRUE
11 | LV_303-17_0_3_line_11 | NAYY 4x150 SE | 9 | 11 | 0.0073975 | 0.208 | 0.08 | 261 | 0 | 0.27 | 1 | 1 | cs | TRUE
12 | LV_303-17_0_3_line_12 | NAYY 4x150 SE | 10 | 12 | 0.016158 | 0.208 | 0.08 | 261 | 0 | 0.27 | 1 | 1 | cs | TRUE
13 | LV_303-17_0_3_line_13 | NAYY 4x150 SE | 10 | 13 | 0.033858 | 0.208 | 0.08 | 261 | 0 | 0.27 | 1 | 1 | cs | TRUE
14 | LV_303-17_0_3_line_14 | NAYY 4x150 SE | 11 | 14 | 0.018212 | 0.208 | 0.08 | 261 | 0 | 0.27 | 1 | 1 | cs | TRUE
15 | LV_303-17_0_3_line_15 | NAYY 4x150 SE | 13 | 15 | 0.048648 | 0.208 | 0.08 | 261 | 0 | 0.27 | 1 | 1 | cs | TRUE
16 | LV_303-17_0_3_line_16 | NAYY 4x150 SE | 14 | 16 | 0.022315 | 0.208 | 0.08 | 261 | 0 | 0.27 | 1 | 1 | cs | TRUE
17 | LV_303-17_0_3_line_17 | NAYY 4x150 SE | 15 | 17 | 0.03699 | 0.208 | 0.08 | 261 | 0 | 0.27 | 1 | 1 | cs | TRUE
18 | LV_303-17_0_3_line_18 | NAYY 4x150 SE | 15 | 18 | 0.032765 | 0.208 | 0.08 | 261 | 0 | 0.27 | 1 | 1 | cs | TRUE
19 | LV_303-17_0_3_line_19 | NAYY 4x150 SE | 15 | 19 | 0.015477 | 0.208 | 0.08 | 261 | 0 | 0.27 | 1 | 1 | cs | TRUE
20 | LV_303-17_0_3_line_20 | NAYY 4x150 SE | 16 | 20 | 0.12341 | 0.208 | 0.08 | 261 | 0 | 0.27 | 1 | 1 | cs | TRUE
21 | LV_303-17_0_3_line_21 | NAYY 4x150 SE | 17 | 30 | 0.0085138 | 0.208 | 0.08 | 261 | 0 | 0.27 | 1 | 1 | cs | TRUE
22 | LV_303-17_0_3_line_22 | NAYY 4x150 SE | 18 | 31 | 0.0052733 | 0.208 | 0.08 | 261 | 0 | 0.27 | 1 | 1 | cs | TRUE
23 | LV_303-17_0_3_line_23 | NAYY 4x150 SE | 19 | 25 | 0.0076829 | 0.208 | 0.08 | 261 | 0 | 0.27 | 1 | 1 | cs | TRUE
24 | LV_303-17_0_3_line_24 | NAYY 4x150 SE | 20 | 24 | 0.033838 | 0.208 | 0.08 | 261 | 0 | 0.27 | 1 | 1 | cs | TRUE
25 | LV_303-17_0_3_line_25 | NAYY 4x150 SE | 21 | 22 | 0.041281 | 0.208 | 0.08 | 261 | 0 | 0.27 | 1 | 1 | cs | TRUE
26 | LV_303-17_0_3_line_26 | NAYY 4x150 SE | 22 | 23 | 0.045358 | 0.208 | 0.08 | 261 | 0 | 0.27 | 1 | 1 | cs | TRUE
27 | LV_303-17_0_3_line_27 | NAYY 4x150 SE | 23 | 24 | 0.042448 | 0.208 | 0.08 | 261 | 0 | 0.27 | 1 | 1 | cs | TRUE
28 | LV_303-17_0_3_line_28 | NAYY 4x150 SE | 25 | 26 | 0.0011303 | 0.208 | 0.08 | 261 | 0 | 0.27 | 1 | 1 | cs | TRUE
29 | LV_303-17_0_3_line_29 | NAYY 4x150 SE | 26 | 27 | 0.024889 | 0.208 | 0.08 | 261 | 0 | 0.27 | 1 | 1 | cs | TRUE
30 | LV_303-17_0_3_line_30 | NAYY 4x150 SE | 27 | 28 | 0.018034 | 0.208 | 0.08 | 261 | 0 | 0.27 | 1 | 1 | cs | TRUE
31 | LV_303-17_0_3_line_31 | NAYY 4x150 SE | 28 | 29 | 0.002066 | 0.208 | 0.08 | 261 | 0 | 0.27 | 1 | 1 | cs | TRUE
32 | LV_303-17_0_3_line_32 | NAYY 4x150 SE | 29 | 133 | 0.016081 | 0.208 | 0.08 | 261 | 0 | 0.27 | 1 | 1 | cs | TRUE
33 | LV_303-17_0_3_line_33 | NAYY 4x150 SE | 30 | 32 | 0.042842 | 0.208 | 0.08 | 261 | 0 | 0.27 | 1 | 1 | cs | TRUE
34 | LV_303-17_0_3_line_34 | NAYY 4x150 SE | 31 | 33 | 0.014004 | 0.208 | 0.08 | 261 | 0 | 0.27 | 1 | 1 | cs | TRUE
35 | LV_303-17_0_3_line_35 | NAYY 4x150 SE | 32 | 85 | 0.018332 | 0.208 | 0.08 | 261 | 0 | 0.27 | 1 | 1 | cs | TRUE
36 | LV_303-17_0_3_line_36 | NAYY 4x150 SE | 33 | 174 | 0.0039966 | 0.208 | 0.08 | 261 | 0 | 0.27 | 1 | 1 | cs | TRUE
37 | LV_303-17_0_3_line_37 | NAYY 4x150 SE | 34 | 35 | 0.061865 | 0.208 | 0.08 | 261 | 0 | 0.27 | 1 | 1 | cs | TRUE
38 | LV_303-17_0_3_line_38 | NAYY 4x150 SE | 34 | 36 | 0.014901 | 0.208 | 0.08 | 261 | 0 | 0.27 | 1 | 1 | cs | TRUE
39 | LV_303-17_0_3_line_39 | NAYY 4x150 SE | 35 | 37 | 0.037685 | 0.208 | 0.08 | 261 | 0 | 0.27 | 1 | 1 | cs | TRUE
40 | LV_303-17_0_3_line_40 | NAYY 4x150 SE | 36 | 38 | 0.023763 | 0.208 | 0.08 | 261 | 0 | 0.27 | 1 | 1 | cs | TRUE
41 | LV_303-17_0_3_line_41 | NAYY 4x150 SE | 36 | 39 | 0.014462 | 0.208 | 0.08 | 261 | 0 | 0.27 | 1 | 1 | cs | TRUE
42 | LV_303-17_0_3_line_42 | NAYY 4x150 SE | 37 | 40 | 0.050348 | 0.208 | 0.08 | 261 | 0 | 0.27 | 1 | 1 | cs | TRUE
43 | LV_303-17_0_3_line_43 | NAYY 4x150 SE | 37 | 41 | 0.15817 | 0.208 | 0.08 | 261 | 0 | 0.27 | 1 | 1 | cs | TRUE
44 | LV_303-17_0_3_line_44 | NAYY 4x150 SE | 38 | 42 | 0.10156 | 0.208 | 0.08 | 261 | 0 | 0.27 | 1 | 2 | cs | TRUE
45 | LV_303-17_0_3_line_45 | NAYY 4x150 SE | 38 | 43 | 0.027929 | 0.208 | 0.08 | 261 | 0 | 0.27 | 1 | 1 | cs | TRUE
46 | LV_303-17_0_3_line_46 | NAYY 4x150 SE | 39 | 44 | 0.018924 | 0.208 | 0.08 | 261 | 0 | 0.27 | 1 | 1 | cs | TRUE
47 | LV_303-17_0_3_line_47 | NAYY 4x150 SE | 40 | 45 | 0.023817 | 0.208 | 0.08 | 261 | 0 | 0.27 | 1 | 1 | cs | TRUE
48 | LV_303-17_0_3_line_48 | NAYY 4x150 SE | 41 | 50 | 0.076812 | 0.208 | 0.08 | 261 | 0 | 0.27 | 1 | 1 | cs | TRUE
49 | LV_303-17_0_3_line_49 | NAYY 4x150 SE | 41 | 53 | 0.025373 | 0.208 | 0.08 | 261 | 0 | 0.27 | 1 | 1 | cs | TRUE
50 | LV_303-17_0_3_line_50 | NAYY 4x150 SE | 42 | 54 | 0.076388 | 0.208 | 0.08 | 261 | 0 | 0.27 | 1 | 2 | cs | TRUE
51 | LV_303-17_0_3_line_51 | NAYY 4x150 SE | 43 | 55 | 0.073513 | 0.208 | 0.08 | 261 | 0 | 0.27 | 1 | 1 | cs | TRUE
52 | LV_303-17_0_3_line_52 | NAYY 4x150 SE | 45 | 60 | 0.089362 | 0.208 | 0.08 | 261 | 0 | 0.27 | 1 | 1 | cs | TRUE
53 | LV_303-17_0_3_line_53 | NAYY 4x150 SE | 46 | 47 | 0.033096 | 0.208 | 0.08 | 261 | 0 | 0.27 | 1 | 1 | cs | TRUE
54 | LV_303-17_0_3_line_54 | NAYY 4x150 SE | 46 | 48 | 0.11393 | 0.208 | 0.08 | 261 | 0 | 0.27 | 1 | 1 | cs | TRUE
55 | LV_303-17_0_3_line_55 | NAYY 4x150 SE | 47 | 49 | 0.01561 | 0.208 | 0.08 | 261 | 0 | 0.27 | 1 | 1 | cs | TRUE
56 | LV_303-17_0_3_line_56 | NAYY 4x150 SE | 47 | 50 | 0.028565 | 0.208 | 0.08 | 261 | 0 | 0.27 | 1 | 1 | cs | TRUE
57 | LV_303-17_0_3_line_57 | NAYY 4x150 SE | 48 | 51 | 0.071615 | 0.208 | 0.08 | 261 | 0 | 0.27 | 1 | 1 | cs | TRUE
58 | LV_303-17_0_3_line_58 | NAYY 4x150 SE | 50 | 52 | 0.03913 | 0.208 | 0.08 | 261 | 0 | 0.27 | 1 | 1 | cs | TRUE
59 | LV_303-17_0_3_line_59 | NAYY 4x150 SE | 51 | 61 | 0.025183 | 0.208 | 0.08 | 261 | 0 | 0.27 | 1 | 1 | cs | TRUE
60 | LV_303-17_0_3_line_60 | NAYY 4x150 SE | 54 | 58 | 0.019048 | 0.208 | 0.08 | 261 | 0 | 0.27 | 1 | 2 | cs | TRUE
61 | LV_303-17_0_3_line_61 | NAYY 4x150 SE | 55 | 56 | 0.080899 | 0.208 | 0.08 | 261 | 0 | 0.27 | 1 | 1 | cs | TRUE
62 | LV_303-17_0_3_line_62 | NAYY 4x150 SE | 56 | 57 | 0.022078 | 0.208 | 0.08 | 261 | 0 | 0.27 | 1 | 1 | cs | TRUE
63 | LV_303-17_0_3_line_63 | NAYY 4x150 SE | 57 | 59 | 0.01139 | 0.208 | 0.08 | 261 | 0 | 0.27 | 1 | 1 | cs | TRUE
64 | LV_303-17_0_3_line_64 | NAYY 4x150 SE | 58 | 95 | 0.042663 | 0.208 | 0.08 | 261 | 0 | 0.27 | 1 | 3 | cs | TRUE
65 | LV_303-17_0_3_line_65 | NAYY 4x150 SE | 59 | 67 | 0.011458 | 0.208 | 0.08 | 261 | 0 | 0.27 | 1 | 1 | cs | TRUE
66 | LV_303-17_0_3_line_66 | NAYY 4x150 SE | 60 | 64 | 0.0085475 | 0.208 | 0.08 | 261 | 0 | 0.27 | 1 | 1 | cs | TRUE
67 | LV_303-17_0_3_line_67 | NAYY 4x150 SE | 61 | 62 | 0.050838 | 0.208 | 0.08 | 261 | 0 | 0.27 | 1 | 1 | cs | TRUE
68 | LV_303-17_0_3_line_68 | NAYY 4x150 SE | 62 | 63 | 0.031254 | 0.208 | 0.08 | 261 | 0 | 0.27 | 1 | 1 | cs | TRUE
69 | LV_303-17_0_3_line_69 | NAYY 4x150 SE | 64 | 65 | 0.021496 | 0.208 | 0.08 | 261 | 0 | 0.27 | 1 | 1 | cs | TRUE
70 | LV_303-17_0_3_line_70 | NAYY 4x150 SE | 65 | 66 | 0.031686 | 0.208 | 0.08 | 261 | 0 | 0.27 | 1 | 1 | cs | TRUE
71 | LV_303-17_0_3_line_71 | NAYY 4x150 SE | 66 | 123 | 0.017361 | 0.208 | 0.08 | 261 | 0 | 0.27 | 1 | 1 | cs | TRUE
72 | LV_303-17_0_3_line_72 | NAYY 4x150 SE | 67 | 68 | 0.028346 | 0.208 | 0.08 | 261 | 0 | 0.27 | 1 | 1 | cs | TRUE
73 | LV_303-17_0_3_line_73 | NAYY 4x150 SE | 68 | 69 | 0.018891 | 0.208 | 0.08 | 261 | 0 | 0.27 | 1 | 1 | cs | TRUE
74 | LV_303-17_0_3_line_74 | NAYY 4x150 SE | 69 | 70 | 0.03587 | 0.208 | 0.08 | 261 | 0 | 0.27 | 1 | 1 | cs | TRUE
75 | LV_303-17_0_3_line_75 | NAYY 4x150 SE | 70 | 71 | 0.019579 | 0.208 | 0.08 | 261 | 0 | 0.27 | 1 | 1 | cs | TRUE
76 | LV_303-17_0_3_line_76 | NAYY 4x150 SE | 71 | 78 | 0.077319 | 0.208 | 0.08 | 261 | 0 | 0.27 | 1 | 1 | cs | TRUE
77 | LV_303-17_0_3_line_77 | NAYY 4x150 SE | 71 | 89 | 0.29625 | 0.208 | 0.08 | 261 | 0 | 0.27 | 1 | 1 | cs | TRUE
78 | LV_303-17_0_3_line_78 | NAYY 4x150 SE | 72 | 73 | 0.0223 | 0.208 | 0.08 | 261 | 0 | 0.27 | 1 | 1 | cs | TRUE
79 | LV_303-17_0_3_line_79 | NAYY 4x150 SE | 72 | 74 | 0.080177 | 0.208 | 0.08 | 261 | 0 | 0.27 | 1 | 1 | cs | TRUE
80 | LV_303-17_0_3_line_80 | NAYY 4x150 SE | 74 | 75 | 0.093033 | 0.208 | 0.08 | 261 | 0 | 0.27 | 1 | 1 | cs | TRUE
81 | LV_303-17_0_3_line_81 | NAYY 4x150 SE | 74 | 76 | 0.019616 | 0.208 | 0.08 | 261 | 0 | 0.27 | 1 | 1 | cs | TRUE
82 | LV_303-17_0_3_line_82 | NAYY 4x150 SE | 75 | 77 | 0.056557 | 0.208 | 0.08 | 261 | 0 | 0.27 | 1 | 1 | cs | TRUE
83 | LV_303-17_0_3_line_83 | NAYY 4x150 SE | 77 | 78 | 0.044619 | 0.208 | 0.08 | 261 | 0 | 0.27 | 1 | 1 | cs | TRUE
84 | LV_303-17_0_3_line_84 | NAYY 4x150 SE | 79 | 80 | 0.024919 | 0.208 | 0.08 | 261 | 0 | 0.27 | 1 | 1 | cs | TRUE
85 | LV_303-17_0_3_line_85 | NAYY 4x150 SE | 80 | 81 | 0.011594 | 0.208 | 0.08 | 261 | 0 | 0.27 | 1 | 3 | cs | TRUE
86 | LV_303-17_0_3_line_86 | NAYY 4x150 SE | 80 | 82 | 0.014903 | 0.208 | 0.08 | 261 | 0 | 0.27 | 1 | 3 | cs | TRUE
87 | LV_303-17_0_3_line_87 | NAYY 4x150 SE | 81 | 83 | 0.0015818 | 0.208 | 0.08 | 261 | 0 | 0.27 | 1 | 3 | cs | TRUE
88 | LV_303-17_0_3_line_88 | NAYY 4x150 SE | 82 | 84 | 0.017759 | 0.208 | 0.08 | 261 | 0 | 0.27 | 1 | 3 | cs | TRUE
89 | LV_303-17_0_3_line_89 | NAYY 4x150 SE | 83 | 86 | 0.020414 | 0.208 | 0.08 | 261 | 0 | 0.27 | 1 | 3 | cs | TRUE
90 | LV_303-17_0_3_line_90 | NAYY 4x150 SE | 84 | 87 | 0.021057 | 0.208 | 0.08 | 261 | 0 | 0.27 | 1 | 3 | cs | TRUE
91 | LV_303-17_0_3_line_91 | NAYY 4x150 SE | 85 | 88 | 0.013796 | 0.208 | 0.08 | 261 | 0 | 0.27 | 1 | 1 | cs | TRUE
92 | LV_303-17_0_3_line_92 | NAYY 4x150 SE | 86 | 91 | 0.028506 | 0.208 | 0.08 | 261 | 0 | 0.27 | 1 | 3 | cs | TRUE
93 | LV_303-17_0_3_line_93 | NAYY 4x150 SE | 87 | 102 | 0.0057462 | 0.208 | 0.08 | 261 | 0 | 0.27 | 1 | 3 | cs | TRUE
94 | LV_303-17_0_3_line_94 | NAYY 4x150 SE | 88 | 97 | 0.016969 | 0.208 | 0.08 | 261 | 0 | 0.27 | 1 | 1 | cs | TRUE
95 | LV_303-17_0_3_line_95 | NAYY 4x150 SE | 89 | 90 | 0.023166 | 0.208 | 0.08 | 261 | 0 | 0.27 | 1 | 1 | cs | TRUE
96 | LV_303-17_0_3_line_96 | NAYY 4x150 SE | 91 | 92 | 0.011631 | 0.208 | 0.08 | 261 | 0 | 0.27 | 1 | 3 | cs | TRUE
97 | LV_303-17_0_3_line_97 | NAYY 4x150 SE | 91 | 93 | 0.054538 | 0.208 | 0.08 | 261 | 0 | 0.27 | 1 | 1 | cs | TRUE
98 | LV_303-17_0_3_line_98 | NAYY 4x150 SE | 92 | 95 | 0.017856 | 0.208 | 0.08 | 261 | 0 | 0.27 | 1 | 3 | cs | TRUE
99 | LV_303-17_0_3_line_99 | NAYY 4x150 SE | 93 | 94 | 0.020726 | 0.208 | 0.08 | 261 | 0 | 0.27 | 1 | 1 | cs | TRUE
100 | LV_303-17_0_3_line_100 | NAYY 4x150 SE | 95 | 96 | 0.016549 | 0.208 | 0.08 | 261 | 0 | 0.27 | 1 | 1 | cs | TRUE
101 | LV_303-17_0_3_line_101 | NAYY 4x150 SE | 98 | 99 | 0.017657 | 0.208 | 0.08 | 261 | 0 | 0.27 | 1 | 3 | cs | TRUE
102 | LV_303-17_0_3_line_102 | NAYY 4x150 SE | 99 | 103 | 0.01625 | 0.208 | 0.08 | 261 | 0 | 0.27 | 1 | 1 | cs | TRUE
103 | LV_303-17_0_3_line_103 | NAYY 4x150 SE | 99 | 104 | 0.0094861 | 0.208 | 0.08 | 261 | 0 | 0.27 | 1 | 3 | cs | TRUE
104 | LV_303-17_0_3_line_104 | NAYY 4x150 SE | 100 | 101 | 0.0043864 | 0.208 | 0.08 | 261 | 0 | 0.27 | 1 | 3 | cs | TRUE
105 | LV_303-17_0_3_line_105 | NAYY 4x150 SE | 100 | 102 | 0.011162 | 0.208 | 0.08 | 261 | 0 | 0.27 | 1 | 3 | cs | TRUE
106 | LV_303-17_0_3_line_106 | NAYY 4x150 SE | 101 | 104 | 0.020891 | 0.208 | 0.08 | 261 | 0 | 0.27 | 1 | 3 | cs | TRUE
107 | LV_303-17_0_3_line_107 | NAYY 4x150 SE | 102 | 105 | 0.018839 | 0.208 | 0.08 | 261 | 0 | 0.27 | 1 | 3 | cs | TRUE
108 | LV_303-17_0_3_line_108 | NAYY 4x150 SE | 103 | 106 | 0.013512 | 0.208 | 0.08 | 261 | 0 | 0.27 | 1 | 1 | cs | TRUE
109 | LV_303-17_0_3_line_109 | NAYY 4x150 SE | 105 | 107 | 0.026821 | 0.208 | 0.08 | 261 | 0 | 0.27 | 1 | 2 | cs | TRUE
110 | LV_303-17_0_3_line_110 | NAYY 4x150 SE | 106 | 108 | 0.0097636 | 0.208 | 0.08 | 261 | 0 | 0.27 | 1 | 1 | cs | TRUE
111 | LV_303-17_0_3_line_111 | NAYY 4x150 SE | 107 | 132 | 0.012907 | 0.208 | 0.08 | 261 | 0 | 0.27 | 1 | 1 | cs | TRUE
112 | LV_303-17_0_3_line_112 | NAYY 4x150 SE | 107 | 133 | 0.012974 | 0.208 | 0.08 | 261 | 0 | 0.27 | 1 | 1 | cs | TRUE
113 | LV_303-17_0_3_line_113 | NAYY 4x150 SE | 107 | 134 | 0.012256 | 0.208 | 0.08 | 261 | 0 | 0.27 | 1 | 1 | cs | TRUE
114 | LV_303-17_0_3_line_114 | NAYY 4x150 SE | 109 | 110 | 0.029388 | 0.208 | 0.08 | 261 | 0 | 0.27 | 1 | 1 | cs | TRUE
115 | LV_303-17_0_3_line_115 | NAYY 4x150 SE | 110 | 111 | 0.033451 | 0.208 | 0.08 | 261 | 0 | 0.27 | 1 | 1 | cs | TRUE
116 | LV_303-17_0_3_line_116 | NAYY 4x150 SE | 111 | 112 | 0.033365 | 0.208 | 0.08 | 261 | 0 | 0.27 | 1 | 1 | cs | TRUE
117 | LV_303-17_0_3_line_117 | NAYY 4x150 SE | 112 | 113 | 0.025333 | 0.208 | 0.08 | 261 | 0 | 0.27 | 1 | 1 | cs | TRUE
118 | LV_303-17_0_3_line_118 | NAYY 4x150 SE | 113 | 127 | 0.025133 | 0.208 | 0.08 | 261 | 0 | 0.27 | 1 | 1 | cs | TRUE
119 | LV_303-17_0_3_line_119 | NAYY 4x150 SE | 113 | 126 | 0.024818 | 0.208 | 0.08 | 261 | 0 | 0.27 | 1 | 1 | cs | TRUE
120 | LV_303-17_0_3_line_120 | NAYY 4x150 SE | 114 | 115 | 0.037103 | 0.208 | 0.08 | 261 | 0 | 0.27 | 1 | 1 | cs | TRUE
121 | LV_303-17_0_3_line_121 | NAYY 4x150 SE | 114 | 116 | 0.013228 | 0.208 | 0.08 | 261 | 0 | 0.27 | 1 | 1 | cs | TRUE
122 | LV_303-17_0_3_line_122 | NAYY 4x150 SE | 115 | 117 | 0.0050004 | 0.208 | 0.08 | 261 | 0 | 0.27 | 1 | 1 | cs | TRUE
123 | LV_303-17_0_3_line_123 | NAYY 4x150 SE | 116 | 118 | 0.022446 | 0.208 | 0.08 | 261 | 0 | 0.27 | 1 | 1 | cs | TRUE
124 | LV_303-17_0_3_line_124 | NAYY 4x150 SE | 116 | 119 | 0.017888 | 0.208 | 0.08 | 261 | 0 | 0.27 | 1 | 1 | cs | TRUE
125 | LV_303-17_0_3_line_125 | NAYY 4x150 SE | 117 | 120 | 0.0029776 | 0.208 | 0.08 | 261 | 0 | 0.27 | 1 | 1 | cs | TRUE
126 | LV_303-17_0_3_line_126 | NAYY 4x150 SE | 118 | 121 | 0.032481 | 0.208 | 0.08 | 261 | 0 | 0.27 | 1 | 1 | cs | TRUE
127 | LV_303-17_0_3_line_127 | NAYY 4x150 SE | 119 | 122 | 0.010323 | 0.208 | 0.08 | 261 | 0 | 0.27 | 1 | 1 | cs | TRUE
128 | LV_303-17_0_3_line_128 | NAYY 4x150 SE | 120 | 123 | 0.012521 | 0.208 | 0.08 | 261 | 0 | 0.27 | 1 | 1 | cs | TRUE
129 | LV_303-17_0_3_line_129 | NAYY 4x150 SE | 121 | 124 | 0.016535 | 0.208 | 0.08 | 261 | 0 | 0.27 | 1 | 1 | cs | TRUE
130 | LV_303-17_0_3_line_130 | NAYY 4x150 SE | 122 | 125 | 0.030392 | 0.208 | 0.08 | 261 | 0 | 0.27 | 1 | 1 | cs | TRUE
131 | LV_303-17_0_3_line_131 | NAYY 4x150 SE | 122 | 126 | 0.022188 | 0.208 | 0.08 | 261 | 0 | 0.27 | 1 | 1 | cs | TRUE
132 | LV_303-17_0_3_line_132 | NAYY 4x150 SE | 124 | 130 | 0.022269 | 0.208 | 0.08 | 261 | 0 | 0.27 | 1 | 1 | cs | TRUE
133 | LV_303-17_0_3_line_133 | NAYY 4x150 SE | 125 | 131 | 0.017421 | 0.208 | 0.08 | 261 | 0 | 0.27 | 1 | 1 | cs | TRUE
134 | LV_303-17_0_3_line_134 | NAYY 4x150 SE | 127 | 128 | 0.01684 | 0.208 | 0.08 | 261 | 0 | 0.27 | 1 | 1 | cs | TRUE
135 | LV_303-17_0_3_line_135 | NAYY 4x150 SE | 128 | 129 | 0.00061251 | 0.208 | 0.08 | 261 | 0 | 0.27 | 1 | 1 | cs | TRUE
136 | LV_303-17_0_3_line_136 | NAYY 4x150 SE | 132 | 140 | 0.013726 | 0.208 | 0.08 | 261 | 0 | 0.27 | 1 | 1 | cs | TRUE
137 | LV_303-17_0_3_line_137 | NAYY 4x150 SE | 134 | 143 | 0.02361 | 0.208 | 0.08 | 261 | 0 | 0.27 | 1 | 1 | cs | TRUE
138 | LV_303-17_0_3_line_138 | NAYY 4x150 SE | 135 | 136 | 0.0073839 | 0.208 | 0.08 | 261 | 0 | 0.27 | 1 | 1 | cs | TRUE
139 | LV_303-17_0_3_line_139 | NAYY 4x150 SE | 136 | 137 | 0.016614 | 0.208 | 0.08 | 261 | 0 | 0.27 | 1 | 1 | cs | TRUE
140 | LV_303-17_0_3_line_140 | NAYY 4x150 SE | 136 | 138 | 0.017787 | 0.208 | 0.08 | 261 | 0 | 0.27 | 1 | 1 | cs | TRUE
141 | LV_303-17_0_3_line_141 | NAYY 4x150 SE | 137 | 139 | 0.0057152 | 0.208 | 0.08 | 261 | 0 | 0.27 | 1 | 1 | cs | TRUE
142 | LV_303-17_0_3_line_142 | NAYY 4x150 SE | 138 | 140 | 0.029497 | 0.208 | 0.08 | 261 | 0 | 0.27 | 1 | 1 | cs | TRUE
143 | LV_303-17_0_3_line_143 | NAYY 4x150 SE | 139 | 141 | 0.023058 | 0.208 | 0.08 | 261 | 0 | 0.27 | 1 | 1 | cs | TRUE
144 | LV_303-17_0_3_line_144 | NAYY 4x150 SE | 140 | 142 | 0.017541 | 0.208 | 0.08 | 261 | 0 | 0.27 | 1 | 1 | cs | TRUE
145 | LV_303-17_0_3_line_145 | NAYY 4x150 SE | 142 | 153 | 0.013739 | 0.208 | 0.08 | 261 | 0 | 0.27 | 1 | 1 | cs | TRUE
146 | LV_303-17_0_3_line_146 | NAYY 4x150 SE | 143 | 144 | 0.027441 | 0.208 | 0.08 | 261 | 0 | 0.27 | 1 | 1 | cs | TRUE
147 | LV_303-17_0_3_line_147 | NAYY 4x150 SE | 144 | 145 | 0.011376 | 0.208 | 0.08 | 261 | 0 | 0.27 | 1 | 1 | cs | TRUE
148 | LV_303-17_0_3_line_148 | NAYY 4x150 SE | 145 | 146 | 0.021208 | 0.208 | 0.08 | 261 | 0 | 0.27 | 1 | 1 | cs | TRUE
149 | LV_303-17_0_3_line_149 | NAYY 4x150 SE | 145 | 147 | 0.043257 | 0.208 | 0.08 | 261 | 0 | 0.27 | 1 | 1 | cs | TRUE
150 | LV_303-17_0_3_line_150 | NAYY 4x150 SE | 146 | 148 | 0.015174 | 0.208 | 0.08 | 261 | 0 | 0.27 | 1 | 1 | cs | TRUE
151 | LV_303-17_0_3_line_151 | NAYY 4x150 SE | 147 | 149 | 0.014454 | 0.208 | 0.08 | 261 | 0 | 0.27 | 1 | 1 | cs | TRUE
152 | LV_303-17_0_3_line_152 | NAYY 4x150 SE | 148 | 173 | 0.0060024 | 0.208 | 0.08 | 261 | 0 | 0.27 | 1 | 1 | cs | TRUE
153 | LV_303-17_0_3_line_153 | NAYY 4x150 SE | 149 | 158 | 0.017617 | 0.208 | 0.08 | 261 | 0 | 0.27 | 1 | 1 | cs | TRUE
154 | LV_303-17_0_3_line_154 | NAYY 4x150 SE | 149 | 157 | 0.048215 | 0.208 | 0.08 | 261 | 0 | 0.27 | 1 | 1 | cs | TRUE
155 | LV_303-17_0_3_line_155 | NAYY 4x150 SE | 151 | 152 | 0.00044259 | 0.208 | 0.08 | 261 | 0 | 0.27 | 1 | 1 | cs | TRUE
156 | LV_303-17_0_3_line_156 | NAYY 4x150 SE | 152 | 159 | 0.022619 | 0.208 | 0.08 | 261 | 0 | 0.27 | 1 | 1 | cs | TRUE
157 | LV_303-17_0_3_line_157 | NAYY 4x150 SE | 154 | 155 | 0.026323 | 0.208 | 0.08 | 261 | 0 | 0.27 | 1 | 1 | cs | TRUE
158 | LV_303-17_0_3_line_158 | NAYY 4x150 SE | 154 | 156 | 0.023094 | 0.208 | 0.08 | 261 | 0 | 0.27 | 1 | 1 | cs | TRUE
159 | LV_303-17_0_3_line_159 | NAYY 4x150 SE | 155 | 157 | 0.024927 | 0.208 | 0.08 | 261 | 0 | 0.27 | 1 | 1 | cs | TRUE
160 | LV_303-17_0_3_line_160 | NAYY 4x150 SE | 158 | 176 | 0.040883 | 0.208 | 0.08 | 261 | 0 | 0.27 | 1 | 1 | cs | TRUE
161 | LV_303-17_0_3_line_161 | NAYY 4x150 SE | 159 | 160 | 0.0217 | 0.208 | 0.08 | 261 | 0 | 0.27 | 1 | 1 | cs | TRUE
162 | LV_303-17_0_3_line_162 | NAYY 4x150 SE | 160 | 161 | 0.025213 | 0.208 | 0.08 | 261 | 0 | 0.27 | 1 | 1 | cs | TRUE
163 | LV_303-17_0_3_line_163 | NAYY 4x150 SE | 161 | 162 | 0.015735 | 0.208 | 0.08 | 261 | 0 | 0.27 | 1 | 1 | cs | TRUE
164 | LV_303-17_0_3_line_164 | NAYY 4x150 SE | 162 | 163 | 0.015661 | 0.208 | 0.08 | 261 | 0 | 0.27 | 1 | 1 | cs | TRUE
165 | LV_303-17_0_3_line_165 | NAYY 4x150 SE | 162 | 164 | 0.018896 | 0.208 | 0.08 | 261 | 0 | 0.27 | 1 | 1 | cs | TRUE
166 | LV_303-17_0_3_line_166 | NAYY 4x150 SE | 163 | 165 | 0.0034901 | 0.208 | 0.08 | 261 | 0 | 0.27 | 1 | 1 | cs | TRUE
167 | LV_303-17_0_3_line_167 | NAYY 4x150 SE | 164 | 166 | 0.021165 | 0.208 | 0.08 | 261 | 0 | 0.27 | 1 | 1 | cs | TRUE
168 | LV_303-17_0_3_line_168 | NAYY 4x150 SE | 165 | 167 | 0.016832 | 0.208 | 0.08 | 261 | 0 | 0.27 | 1 | 1 | cs | TRUE
169 | LV_303-17_0_3_line_169 | NAYY 4x150 SE | 166 | 168 | 0.001455 | 0.208 | 0.08 | 261 | 0 | 0.27 | 1 | 1 | cs | TRUE
170 | LV_303-17_0_3_line_170 | NAYY 4x150 SE | 167 | 172 | 0.027671 | 0.208 | 0.08 | 261 | 0 | 0.27 | 1 | 1 | cs | TRUE
171 | LV_303-17_0_3_line_171 | NAYY 4x150 SE | 167 | 169 | 0.0050966 | 0.208 | 0.08 | 261 | 0 | 0.27 | 1 | 1 | cs | TRUE
172 | LV_303-17_0_3_line_172 | NAYY 4x150 SE | 169 | 170 | 0.025628 | 0.208 | 0.08 | 261 | 0 | 0.27 | 1 | 1 | cs | TRUE
173 | LV_303-17_0_3_line_173 | NAYY 4x150 SE | 170 | 171 | 0.027429 | 0.208 | 0.08 | 261 | 0 | 0.27 | 1 | 1 | cs | TRUE
174 | LV_303-17_0_3_line_174 | NAYY 4x150 SE | 171 | 173 | 0.00052427 | 0.208 | 0.08 | 261 | 0 | 0.27 | 1 | 1 | cs | TRUE
175 | LV_303-17_0_3_line_175 | NAYY 4x150 SE | 174 | 175 | 0.012472 | 0.208 | 0.08 | 261 | 0 | 0.27 | 1 | 1 | cs | TRUE
176 | LV_303-17_0_3_line_176 | NAYY 4x150 SE | 176 | 177 | 0.022476 | 0.208 | 0.08 | 261 | 0 | 0.27 | 1 | 1 | cs | TRUE

## trafo
| name | std_type | hv_bus | lv_bus | sn_mva | vn_hv_kv | vn_lv_kv | vk_percent | vkr_percent | pfe_kw | i0_percent | shift_degree | tap_side | tap_neutral | tap_min | tap_max | tap_step_percent | tap_step_degree | tap_pos | tap_phase_shifter | parallel | df | in_service
0 | LV_303-17_0_3_trafo_79 | 0.25 MVA 20/0.4 kV | 178 | 98 | 0.25 | 20 | 0.4 | 6 | 1.44 | 0.8 | 0.32 | 150 | hv | 0 | -2 | 2 | 2.5 | 0 | 0 | FALSE | 1 | 1 | TRUE

## line_geodata
| x0 | y0 | x1 | y1 | x2 | y2 | x3 | y3 | x4 | y4 | x5 | y5 | x6 | y6
0 | 2592460.7215 | 1213453.914 | 2592458.9127 | 1213464.9002 | 2592447.2677 | 1213520.1463
1 | 2592446.2294 | 1213525.0724 | 2592447.2677 | 1213520.1463
2 | 2592460.7215 | 1213453.914 | 2592451.5543 | 1213455.7145
3 | 2592460.7215 | 1213453.914 | 2592490.0442 | 1213442.9546
4 | 2592435.8761 | 1213458.7939 | 2592451.5543 | 1213455.7145
5 | 2592490.0442 | 1213442.9546 | 2592498.5473 | 1213439.7765
6 | 2592431.2662 | 1213459.6994 | 2592435.8761 | 1213458.7939
7 | 2592498.5473 | 1213439.7765 | 2592522.8624 | 1213430.6887
8 | 2592431.2662 | 1213459.6994 | 2592414.8581 | 1213463.1295
9 | 2592541.7036 | 1213423.6468 | 2592522.8624 | 1213430.6887
10 | 2592744.0277 | 1213283.9413 | 2592751.9934 | 1213273.5262
11 | 2592756.4874 | 1213267.6502 | 2592751.9934 | 1213273.5262
12 | 2592744.0277 | 1213283.9413 | 2592728.5799 | 1213279.2021
13 | 2592744.0277 | 1213283.9413 | 2592728.3564 | 1213313.5216 | 2592728.1573 | 1213313.8483
14 | 2592756.4874 | 1213267.6502 | 2592774.6665 | 1213268.7522
15 | 2592707.4468 | 1213357.5054 | 2592714.1585 | 1213336.8189 | 2592728.1573 | 1213313.8483
16 | 2592796.9406 | 1213270.1024 | 2592774.6665 | 1213268.7522
17 | 2592707.4468 | 1213357.5054 | 2592713.37 | 1213394.0176
18 | 2592707.4468 | 1213357.5054 | 2592727.8382 | 1213349.0978 | 2592738.5333 | 1213348.5587
19 | 2592707.4468 | 1213357.5054 | 2592692.288 | 1213360.6276
20 | 2592796.9406 | 1213270.1024 | 2592917.0786 | 1213298.3463
21 | 2592714.7333 | 1213402.4216 | 2592713.37 | 1213394.0176
22 | 2592743.7999 | 1213348.2933 | 2592738.5333 | 1213348.5587
23 | 2592692.288 | 1213360.6276 | 2592685.8885 | 1213361.9457 | 2592684.8121 | 1213362.3479
24 | 2592947.7503 | 1213312.3894 | 2592923.8899 | 1213300.2764 | 2592917.0786 | 1213298.3463
25 | 2593022.7922 | 1213357.5462 | 2593046.2531 | 1213362.4546 | 2593063.4237 | 1213364.6619
26 | 2593022.7922 | 1213357.5462 | 2593000.913 | 1213347.7889 | 2592983.269 | 1213335.503
27 | 2592983.269 | 1213335.503 | 2592956.2898 | 1213316.7246 | 2592947.7503 | 1213312.3894
28 | 2592684.8121 | 1213362.3479 | 2592683.7533 | 1213362.7436
29 | 2592660.5478 | 1213371.6715 | 2592661.4725 | 1213371.07 | 2592683.7533 | 1213362.7436
30 | 2592660.5478 | 1213371.6715 | 2592645.7017 | 1213381.3287 | 2592645.4332 | 1213381.5089
31 | 2592645.4332 | 1213381.5089 | 2592643.7177 | 1213382.6601
32 | 2592643.7177 | 1213382.6601 | 2592630.364 | 1213391.6203
33 | 2592714.7333 | 1213402.4216 | 2592730.5128 | 1213442.2519
34 | 2592743.7999 | 1213348.2933 | 2592748.4133 | 1213348.0607 | 2592757.7341 | 1213349.1551
35 | 2592730.5128 | 1213442.2519 | 2592733.6671 | 1213450.2139 | 2592735.6765 | 1213459.7728
36 | 2592761.7035 | 1213349.6211 | 2592757.7341 | 1213349.1551
37 | 2592740.2394 | 1213807.5337 | 2592714.9378 | 1213863.9877
38 | 2592746.3338 | 1213793.9356 | 2592740.2394 | 1213807.5337
39 | 2592708.6887 | 1213901.0644 | 2592713.9241 | 1213866.2495 | 2592714.9378 | 1213863.9877
40 | 2592756.0592 | 1213772.2448 | 2592746.3338 | 1213793.9356
41 | 2592746.3338 | 1213793.9356 | 2592733.2877 | 1213787.6945
42 | 2592708.6887 | 1213901.0644 | 2592668.6023 | 1213894.477 | 2592659.5515 | 1213890.9214
43 | 2592708.6887 | 1213901.0644 | 2592724.2626 | 1214058.4669
44 | 2592756.0592 | 1213772.2448 | 2592760.4923 | 1213739.3765 | 2592760.7871 | 1213670.9789
45 | 2592756.0592 | 1213772.2448 | 2592777.7494 | 1213789.8392
46 | 2592714.5306 | 1213786.0952 | 2592732.0088 | 1213787.0827 | 2592733.2877 | 1213787.6945
47 | 2592659.5515 | 1213890.9214 | 2592643.5801 | 1213884.6471 | 2592637.4586 | 1213882.0303
48 | 2592724.2626 | 1214058.4669 | 2592733.0646 | 1214082.9809 | 2592735.808 | 1214133.6727
49 | 2592724.2626 | 1214058.4669 | 2592713.2232 | 1214067.2632 | 2592706.1002 | 1214075.9813
50 | 2592763.2235 | 1213594.6364 | 2592760.847 | 1213657.0965 | 2592760.7871 | 1213670.9789
51 | 2592830.3845 | 1213841.1593 | 2592777.7494 | 1213789.8392
52 | 2592555.2894 | 1213846.9045 | 2592637.4586 | 1213882.0303
53 | 2592728.84 | 1214161.3746 | 2592715.3856 | 1214191.6129
54 | 2592715.3856 | 1214191.6129 | 2592636.6765 | 1214273.9856
55 | 2592728.84 | 1214161.3746 | 2592713.5429 | 1214158.2663
56 | 2592728.84 | 1214161.3746 | 2592735.808 | 1214133.6727
57 | 2592636.6765 | 1214273.9856 | 2592617.0584 | 1214296.8896 | 2592592.3425 | 1214330.1743
58 | 2592735.808 | 1214133.6727 | 2592728.596 | 1214129.8016 | 2592713.2596 | 1214102.8832
59 | 2592577.3289 | 1214350.3929 | 2592592.3425 | 1214330.1743
60 | 2592763.2235 | 1213594.6364 | 2592760.0788 | 1213575.8519
61 | 2592830.3845 | 1213841.1593 | 2592883.1592 | 1213902.4739
62 | 2592897.5621 | 1213919.2075 | 2592883.1592 | 1213902.4739
63 | 2592897.5621 | 1213919.2075 | 2592901.0253 | 1213923.2311 | 2592906.258 | 1213926.3292
64 | 2592723.3059 | 1213554.0627 | 2592741.8438 | 1213564.5235 | 2592760.0788 | 1213575.8519
65 | 2592906.258 | 1213926.3292 | 2592914.911 | 1213931.4523 | 2592916.2002 | 1213932.0048
66 | 2592547.4299 | 1213843.5447 | 2592555.2894 | 1213846.9045
67 | 2592547.0208 | 1214391.2085 | 2592577.3289 | 1214350.3929
68 | 2592547.0208 | 1214391.2085 | 2592516.9465 | 1214382.7009
69 | 2592547.4299 | 1213843.5447 | 2592527.6613 | 1213835.102
70 | 2592527.6613 | 1213835.102 | 2592498.5215 | 1213822.657
71 | 2592482.556 | 1213815.8385 | 2592498.5215 | 1213822.657
72 | 2592916.2002 | 1213932.0048 | 2592942.2548 | 1213943.1694
73 | 2592959.6189 | 1213950.6101 | 2592942.2548 | 1213943.1694
74 | 2592959.6189 | 1213950.6101 | 2592992.5898 | 1213964.7384
75 | 2593010.5862 | 1213972.4501 | 2592992.5898 | 1213964.7384
76 | 2593010.5862 | 1213972.4501 | 2593040.6145 | 1213901.1998
77 | 2593010.5862 | 1213972.4501 | 2593080.0978 | 1214260.4299
78 | 2593012.91 | 1213702.6527 | 2593018.5331 | 1213681.0731
79 | 2593082.7874 | 1213741.965 | 2593012.91 | 1213702.6527
80 | 2593079.9082 | 1213807.9649 | 2593056.5838 | 1213801.3997 | 2593052.411 | 1213792.2773 | 2593082.7874 | 1213741.965
81 | 2593082.7874 | 1213741.965 | 2593092.1014 | 1213726.5382 | 2593093.1622 | 1213725.3465
82 | 2593079.9082 | 1213807.9649 | 2593057.9432 | 1213860.0828
83 | 2593057.9432 | 1213860.0828 | 2593040.6145 | 1213901.1998
84 | 2592657.5043 | 1213490.4196 | 2592668.6904 | 1213468.153
85 | 2592657.5043 | 1213490.4196 | 2592665.7877 | 1213498.5316
86 | 2592657.5043 | 1213490.4196 | 2592647.7103 | 1213479.1874
87 | 2592666.9179 | 1213499.6383 | 2592665.7877 | 1213498.5316
88 | 2592647.7103 | 1213479.1874 | 2592639.3481 | 1213469.5973 | 2592637.058 | 1213465.1137
89 | 2592681.503 | 1213513.9216 | 2592666.9179 | 1213499.6383
90 | 2592627.4799 | 1213446.3612 | 2592637.058 | 1213465.1137
91 | 2592738.5147 | 1213473.2735 | 2592735.6765 | 1213459.7728
92 | 2592701.8697 | 1213533.8667 | 2592681.503 | 1213513.9216
93 | 2592624.8661 | 1213441.2439 | 2592627.4799 | 1213446.3612
94 | 2592742.0057 | 1213489.88 | 2592738.5147 | 1213473.2735
95 | 2593080.0978 | 1214260.4299 | 2593093.707 | 1214260.5029 | 2593103.1996 | 1214261.6042
96 | 2592701.8697 | 1213533.8667 | 2592710.0418 | 1213542.143
97 | 2592701.8697 | 1213533.8667 | 2592697.1201 | 1213537.9972 | 2592692.1863 | 1213540.5269 | 2592649.507 | 1213541.8224
98 | 2592723.3059 | 1213554.0627 | 2592715.3227 | 1213547.4911 | 2592710.0418 | 1213542.143
99 | 2592628.7904 | 1213542.4513 | 2592649.507 | 1213541.8224
100 | 2592710.6273 | 1213564.7399 | 2592723.3059 | 1213554.0627
101 | 2592593.5085 | 1213474.713 | 2592597.0844 | 1213479.5224 | 2592602.8508 | 1213480.6602 | 2592608.1418 | 1213478.3189
102 | 2592593.5085 | 1213474.713 | 2592583.7156 | 1213484.8644 | 2592582.7003 | 1213486.7538
103 | 2592593.5085 | 1213474.713 | 2592599.761 | 1213467.5791
104 | 2592616.4216 | 1213448.5697 | 2592613.5304 | 1213451.8685
105 | 2592624.8661 | 1213441.2439 | 2592616.4216 | 1213448.5697
106 | 2592599.761 | 1213467.5791 | 2592613.5304 | 1213451.8685
107 | 2592624.8661 | 1213441.2439 | 2592623.9471 | 1213429.1271 | 2592622.799 | 1213422.5389
108 | 2592582.7003 | 1213486.7538 | 2592576.3046 | 1213498.6562
109 | 2592618.194 | 1213396.1158 | 2592622.799 | 1213422.5389
110 | 2592571.683 | 1213507.2568 | 2592576.3046 | 1213498.6562
111 | 2592618.194 | 1213396.1158 | 2592606.1224 | 1213400.6836
112 | 2592618.194 | 1213396.1158 | 2592630.364 | 1213391.6203
113 | 2592618.194 | 1213396.1158 | 2592615.5681 | 1213384.1448
114 | 2592263.7809 | 1213744.921 | 2592251.8339 | 1213771.7707
115 | 2592263.7809 | 1213744.921 | 2592275.0343 | 1213748.7751 | 2592285.8223 | 1213751.0622 | 2592293.6386 | 1213751.8191 | 2592296.3134 | 1213751.7937
116 | 2592329.6748 | 1213751.3257 | 2592303.1323 | 1213751.7289 | 2592296.3134 | 1213751.7937
117 | 2592354.9167 | 1213752.6399 | 2592342.3525 | 1213751.1331 | 2592329.6748 | 1213751.3257
118 | 2592354.9167 | 1213752.6399 | 2592351.4718 | 1213755.1235 | 2592344.9384 | 1213765.6268 | 2592344.5312 | 1213767.8619 | 2592344.5344 | 1213770.2966 | 2592344.7728 | 1213772.5976 | 2592345.2711 | 1213774.0086
119 | 2592378.9936 | 1213758.9345 | 2592354.9167 | 1213752.6399
120 | 2592438.4042 | 1213779.6094 | 2592449.7941 | 1213788.1043 | 2592466.1563 | 1213804.118
121 | 2592427.8007 | 1213771.7011 | 2592438.4042 | 1213779.6094
122 | 2592466.1563 | 1213804.118 | 2592469.73 | 1213807.6156
123 | 2592427.8007 | 1213771.7011 | 2592447.6481 | 1213766.9952 | 2592449.6623 | 1213767.3679
124 | 2592427.8007 | 1213771.7011 | 2592410.5822 | 1213766.8521
125 | 2592471.858 | 1213809.6983 | 2592469.73 | 1213807.6156
126 | 2592481.6013 | 1213773.2775 | 2592449.6623 | 1213767.3679
127 | 2592400.6461 | 1213764.0539 | 2592410.5822 | 1213766.8521
128 | 2592471.858 | 1213809.6983 | 2592474.7065 | 1213812.4862 | 2592482.556 | 1213815.8385
129 | 2592481.6013 | 1213773.2775 | 2592494.1332 | 1213775.5963 | 2592497.9152 | 1213775.8519
130 | 2592400.6461 | 1213764.0539 | 2592385.8409 | 1213790.5963
131 | 2592378.9936 | 1213758.9345 | 2592400.6461 | 1213764.0539
132 | 2592520.1332 | 1213777.3532 | 2592497.9152 | 1213775.8519
133 | 2592383.8385 | 1213806.106 | 2592383.7746 | 1213802.9864 | 2592381.2619 | 1213798.0313 | 2592383.233 | 1213795.2717 | 2592385.8409 | 1213790.5963
134 | 2592345.2711 | 1213774.0086 | 2592345.9696 | 1213775.9868 | 2592350.4867 | 1213780.3056 | 2592357.6667 | 1213784.8415
135 | 2592357.6667 | 1213784.8415 | 2592358.1845 | 1213785.1686
136 | 2592593.2849 | 1213405.5412 | 2592606.1224 | 1213400.6836
137 | 2592610.3062 | 1213361.1439 | 2592610.8069 | 1213362.4395 | 2592615.5681 | 1213384.1448
138 | 2592548.6201 | 1213421.0617 | 2592541.7036 | 1213423.6468
139 | 2592548.6201 | 1213421.0617 | 2592550.2127 | 1213437.5989
140 | 2592548.6201 | 1213421.0617 | 2592565.4219 | 1213415.2233
141 | 2592550.7605 | 1213443.2877 | 2592550.2127 | 1213437.5989
142 | 2592593.2849 | 1213405.5412 | 2592565.4219 | 1213415.2233
143 | 2592564.4869 | 1213454.6055 | 2592551.7449 | 1213453.5093 | 2592550.7605 | 1213443.2877
144 | 2592593.2849 | 1213405.5412 | 2592590.4356 | 1213398.7076 | 2592586.554 | 1213389.343
145 | 2592581.2933 | 1213376.6512 | 2592586.554 | 1213389.343
146 | 2592610.3062 | 1213361.1439 | 2592600.414 | 1213335.5478
147 | 2592596.3131 | 1213324.9367 | 2592600.414 | 1213335.5478
148 | 2592596.3131 | 1213324.9367 | 2592576.1294 | 1213331.4478
149 | 2592596.3131 | 1213324.9367 | 2592579.4906 | 1213285.0848
150 | 2592576.1294 | 1213331.4478 | 2592561.6879 | 1213336.1066
151 | 2592573.8695 | 1213271.7684 | 2592579.4906 | 1213285.0848
152 | 2592555.9753 | 1213337.9494 | 2592561.6879 | 1213336.1066
153 | 2592573.8695 | 1213271.7684 | 2592591.2413 | 1213268.8409
154 | 2592573.8695 | 1213271.7684 | 2592528.0652 | 1213286.8236
155 | 2592415.4258 | 1213414.2307 | 2592415.5714 | 1213414.6486
156 | 2592415.4258 | 1213414.2307 | 2592410.4462 | 1213399.937 | 2592409.6163 | 1213392.5006
157 | 2592504.3848 | 1213294.607 | 2592479.3777 | 1213302.8265
158 | 2592457.4386 | 1213310.0375 | 2592479.3777 | 1213302.8265
159 | 2592504.3848 | 1213294.607 | 2592528.0652 | 1213286.8236
160 | 2592591.2413 | 1213268.8409 | 2592615.4774 | 1213264.7567 | 2592630.3424 | 1213258.8459 | 2592630.6423 | 1213258.7769
161 | 2592427.6859 | 1213381.8488 | 2592414.576 | 1213386.4909 | 2592409.6163 | 1213392.5006 | 2592409.6163 | 1213392.5006
162 | 2592427.6859 | 1213381.8488 | 2592451.4528 | 1213373.4332
163 | 2592466.2858 | 1213368.181 | 2592451.4528 | 1213373.4332
164 | 2592466.2858 | 1213368.181 | 2592481.0164 | 1213362.864
165 | 2592466.2858 | 1213368.181 | 2592471.1249 | 1213386.4467
166 | 2592484.2993 | 1213361.679 | 2592481.0164 | 1213362.864
167 | 2592476.545 | 1213406.9058 | 2592471.1249 | 1213386.4467
168 | 2592500.1313 | 1213355.9644 | 2592484.2993 | 1213361.679
169 | 2592476.9176 | 1213408.3122 | 2592476.545 | 1213406.9058
170 | 2592500.1313 | 1213355.9644 | 2592502.296 | 1213383.5502
171 | 2592500.1313 | 1213355.9644 | 2592504.9817 | 1213354.3997
172 | 2592529.3721 | 1213346.5315 | 2592504.9817 | 1213354.3997
173 | 2592555.4764 | 1213338.1104 | 2592529.3721 | 1213346.5315
174 | 2592555.9753 | 1213337.9494 | 2592555.4764 | 1213338.1104
175 | 2592774.0901 | 1213351.0754 | 2592761.7035 | 1213349.6211
176 | 2592652.5459 | 1213253.7376 | 2592630.6423 | 1213258.7769

## bus_geodata
| x | y | coords
0 | 2592447.2677 | 1213520.1463
1 | 2592460.7215 | 1213453.914
2 | 2592446.2294 | 1213525.0724
3 | 2592451.5543 | 1213455.7145
4 | 2592490.0442 | 1213442.9546
5 | 2592435.8761 | 1213458.7939
6 | 2592498.5473 | 1213439.7765
7 | 2592431.2662 | 1213459.6994
8 | 2592522.8624 | 1213430.6887
9 | 2592751.9934 | 1213273.5262
10 | 2592744.0277 | 1213283.9413
11 | 2592756.4874 | 1213267.6502
12 | 2592728.5799 | 1213279.2021
13 | 2592728.1573 | 1213313.8483
14 | 2592774.6665 | 1213268.7522
15 | 2592707.4468 | 1213357.5054
16 | 2592796.9406 | 1213270.1024
17 | 2592713.37 | 1213394.0176
18 | 2592738.5333 | 1213348.5587
19 | 2592692.288 | 1213360.6276
20 | 2592917.0786 | 1213298.3463
21 | 2593063.4237 | 1213364.6619
22 | 2593022.7922 | 1213357.5462
23 | 2592983.269 | 1213335.503
24 | 2592947.7503 | 1213312.3894
25 | 2592684.8121 | 1213362.3479
26 | 2592683.7533 | 1213362.7436
27 | 2592660.5478 | 1213371.6715
28 | 2592645.4332 | 1213381.5089
29 | 2592643.7177 | 1213382.6601
30 | 2592714.7333 | 1213402.4216
31 | 2592743.7999 | 1213348.2933
32 | 2592730.5128 | 1213442.2519
33 | 2592757.7341 | 1213349.1551
34 | 2592740.2394 | 1213807.5337
35 | 2592714.9378 | 1213863.9877
36 | 2592746.3338 | 1213793.9356
37 | 2592708.6887 | 1213901.0644
38 | 2592756.0592 | 1213772.2448
39 | 2592733.2877 | 1213787.6945
40 | 2592659.5515 | 1213890.9214
41 | 2592724.2626 | 1214058.4669
42 | 2592760.7871 | 1213670.9789
43 | 2592777.7494 | 1213789.8392
44 | 2592714.5306 | 1213786.0952
45 | 2592637.4586 | 1213882.0303
46 | 2592715.3856 | 1214191.6129
47 | 2592728.84 | 1214161.3746
48 | 2592636.6765 | 1214273.9856
49 | 2592713.5429 | 1214158.2663
50 | 2592735.808 | 1214133.6727
51 | 2592592.3425 | 1214330.1743
52 | 2592713.2596 | 1214102.8832
53 | 2592706.1002 | 1214075.9813
54 | 2592763.2235 | 1213594.6364
55 | 2592830.3845 | 1213841.1593
56 | 2592883.1592 | 1213902.4739
57 | 2592897.5621 | 1213919.2075
58 | 2592760.0788 | 1213575.8519
59 | 2592906.258 | 1213926.3292
60 | 2592555.2894 | 1213846.9045
61 | 2592577.3289 | 1214350.3929
62 | 2592547.0208 | 1214391.2085
63 | 2592516.9465 | 1214382.7009
64 | 2592547.4299 | 1213843.5447
65 | 2592527.6613 | 1213835.102
66 | 2592498.5215 | 1213822.657
67 | 2592916.2002 | 1213932.0048
68 | 2592942.2548 | 1213943.1694
69 | 2592959.6189 | 1213950.6101
70 | 2592992.5898 | 1213964.7384
71 | 2593010.5862 | 1213972.4501
72 | 2593012.91 | 1213702.6527
73 | 2593018.5331 | 1213681.0731
74 | 2593082.7874 | 1213741.965
75 | 2593079.9082 | 1213807.9648
76 | 2593093.1622 | 1213725.3465
77 | 2593057.9432 | 1213860.0828
78 | 2593040.6145 | 1213901.1998
79 | 2592668.6904 | 1213468.153
80 | 2592657.5043 | 1213490.4196
81 | 2592665.7877 | 1213498.5316
82 | 2592647.7103 | 1213479.1874
83 | 2592666.9179 | 1213499.6383
84 | 2592637.058 | 1213465.1137
85 | 2592735.6765 | 1213459.7728
86 | 2592681.503 | 1213513.9216
87 | 2592627.4799 | 1213446.3612
88 | 2592738.5147 | 1213473.2735
89 | 2593080.0978 | 1214260.4299
90 | 2593103.1996 | 1214261.6042
91 | 2592701.8697 | 1213533.8667
92 | 2592710.0418 | 1213542.143
93 | 2592649.507 | 1213541.8224
94 | 2592628.7904 | 1213542.4513
95 | 2592723.3059 | 1213554.0627
96 | 2592710.6273 | 1213564.7399
97 | 2592742.0057 | 1213489.88
98 | 2592608.1418 | 1213478.3189
99 | 2592593.5085 | 1213474.713
100 | 2592616.4216 | 1213448.5697
101 | 2592613.5304 | 1213451.8685
102 | 2592624.8661 | 1213441.2439
103 | 2592582.7003 | 1213486.7538
104 | 2592599.761 | 1213467.5791
105 | 2592622.799 | 1213422.5389
106 | 2592576.3046 | 1213498.6562
107 | 2592618.194 | 1213396.1158
108 | 2592571.683 | 1213507.2568
109 | 2592251.8339 | 1213771.7707
110 | 2592263.7809 | 1213744.921
111 | 2592296.3134 | 1213751.7937
112 | 2592329.6748 | 1213751.3257
113 | 2592354.9167 | 1213752.6399
114 | 2592438.4042 | 1213779.6094
115 | 2592466.1563 | 1213804.118
116 | 2592427.8007 | 1213771.7011
117 | 2592469.73 | 1213807.6156
118 | 2592449.6623 | 1213767.3679
119 | 2592410.5822 | 1213766.8521
120 | 2592471.858 | 1213809.6983
121 | 2592481.6013 | 1213773.2775
122 | 2592400.6461 | 1213764.0539
123 | 2592482.556 | 1213815.8385
124 | 2592497.9152 | 1213775.8519
125 | 2592385.8409 | 1213790.5963
126 | 2592378.9936 | 1213758.9345
127 | 2592345.2711 | 1213774.0086
128 | 2592357.6667 | 1213784.8415
129 | 2592358.1845 | 1213785.1686
130 | 2592520.1332 | 1213777.3532
131 | 2592383.8385 | 1213806.106
132 | 2592606.1224 | 1213400.6836
133 | 2592630.364 | 1213391.6203
134 | 2592615.5681 | 1213384.1448
135 | 2592541.7036 | 1213423.6468
136 | 2592548.6201 | 1213421.0617
137 | 2592550.2127 | 1213437.5989
138 | 2592565.4219 | 1213415.2233
139 | 2592550.7605 | 1213443.2877
140 | 2592593.2849 | 1213405.5412
141 | 2592564.4869 | 1213454.6055
142 | 2592586.554 | 1213389.343
143 | 2592610.3062 | 1213361.1439
144 | 2592600.414 | 1213335.5478
145 | 2592596.3131 | 1213324.9367
146 | 2592576.1294 | 1213331.4478
147 | 2592579.4906 | 1213285.0848
148 | 2592561.6879 | 1213336.1066
149 | 2592573.8695 | 1213271.7684
150 | 2592414.8581 | 1213463.1295
151 | 2592415.5714 | 1213414.6486
152 | 2592415.4258 | 1213414.2307
153 | 2592581.2933 | 1213376.6512
154 | 2592479.3777 | 1213302.8265
155 | 2592504.3848 | 1213294.607
156 | 2592457.4386 | 1213310.0375
157 | 2592528.0652 | 1213286.8236
158 | 2592591.2413 | 1213268.8409
159 | 2592409.6163 | 1213392.5006
160 | 2592427.6859 | 1213381.8488
161 | 2592451.4528 | 1213373.4332
162 | 2592466.2858 | 1213368.181
163 | 2592481.0164 | 1213362.864
164 | 2592471.1249 | 1213386.4467
165 | 2592484.2993 | 1213361.679
166 | 2592476.545 | 1213406.9058
167 | 2592500.1313 | 1213355.9644
168 | 2592476.9176 | 1213408.3122
169 | 2592504.9817 | 1213354.3997
170 | 2592529.3721 | 1213346.5315
171 | 2592555.4764 | 1213338.1104
172 | 2592502.296 | 1213383.5502
173 | 2592555.9753 | 1213337.9494
174 | 2592761.7035 | 1213349.6211
175 | 2592774.0901 | 1213351.0754
176 | 2592630.6423 | 1213258.7769
177 | 2592652.5459 | 1213253.7376
178 | 2592593.5085 | 1213474.713

## line_std_types
| c_nf_per_km | r_ohm_per_km | x_ohm_per_km | max_i_ka | type | q_mm2 | alpha | voltage_rating
NAYY 4x50 SE | 210 | 0.642 | 0.083 | 0.142 | cs | 50 | 0.00403 | LV
NAYY 4x120 SE | 264 | 0.225 | 0.08 | 0.242 | cs | 120 | 0.00403 | LV
NAYY 4x150 SE | 261 | 0.208 | 0.08 | 0.27 | cs | 150 | 0.00403 | LV
NA2XS2Y 1x95 RM/25 12/20 kV | 216 | 0.313 | 0.132 | 0.252 | cs | 95 | 0.00403 | MV
NA2XS2Y 1x185 RM/25 12/20 kV | 273 | 0.161 | 0.117 | 0.362 | cs | 185 | 0.00403 | MV
NA2XS2Y 1x240 RM/25 12/20 kV | 304 | 0.122 | 0.112 | 0.421 | cs | 240 | 0.00403 | MV
NA2XS2Y 1x95 RM/25 6/10 kV | 315 | 0.313 | 0.123 | 0.249 | cs | 95 | 0.00403 | MV
NA2XS2Y 1x185 RM/25 6/10 kV | 406 | 0.161 | 0.11 | 0.358 | cs | 185 | 0.00403 | MV
NA2XS2Y 1x240 RM/25 6/10 kV | 456 | 0.122 | 0.105 | 0.416 | cs | 240 | 0.00403 | MV
NA2XS2Y 1x150 RM/25 12/20 kV | 250 | 0.206 | 0.116 | 0.319 | cs | 150 | 0.00403 | MV
NA2XS2Y 1x120 RM/25 12/20 kV | 230 | 0.253 | 0.119 | 0.283 | cs | 120 | 0.00403 | MV
NA2XS2Y 1x70 RM/25 12/20 kV | 190 | 0.443 | 0.132 | 0.22 | cs | 70 | 0.00403 | MV
NA2XS2Y 1x150 RM/25 6/10 kV | 360 | 0.206 | 0.11 | 0.315 | cs | 150 | 0.00403 | MV
NA2XS2Y 1x120 RM/25 6/10 kV | 340 | 0.253 | 0.113 | 0.28 | cs | 120 | 0.00403 | MV
NA2XS2Y 1x70 RM/25 6/10 kV | 280 | 0.443 | 0.123 | 0.217 | cs | 70 | 0.00403 | MV
N2XS(FL)2Y 1x120 RM/35 64/110 kV | 112 | 0.153 | 0.166 | 0.366 | cs | 120 | 0.00393 | HV
N2XS(FL)2Y 1x185 RM/35 64/110 kV | 125 | 0.099 | 0.156 | 0.457 | cs | 185 | 0.00393 | HV
N2XS(FL)2Y 1x240 RM/35 64/110 kV | 135 | 0.075 | 0.149 | 0.526 | cs | 240 | 0.00393 | HV
N2XS(FL)2Y 1x300 RM/35 64/110 kV | 144 | 0.06 | 0.144 | 0.588 | cs | 300 | 0.00393 | HV
15-AL1/3-ST1A 0.4 | 11 | 1.8769 | 0.35 | 0.105 | ol | 16 | 0.00403 | LV
24-AL1/4-ST1A 0.4 | 11.25 | 1.2012 | 0.335 | 0.14 | ol | 24 | 0.00403 | LV
48-AL1/8-ST1A 0.4 | 12.2 | 0.5939 | 0.3 | 0.21 | ol | 48 | 0.00403 | LV
94-AL1/15-ST1A 0.4 | 13.2 | 0.306 | 0.29 | 0.35 | ol | 94 | 0.00403 | LV
34-AL1/6-ST1A 10.0 | 9.7 | 0.8342 | 0.36 | 0.17 | ol | 34 | 0.00403 | MV
48-AL1/8-ST1A 10.0 | 10.1 | 0.5939 | 0.35 | 0.21 | ol | 48 | 0.00403 | MV
70-AL1/11-ST1A 10.0 | 10.4 | 0.4132 | 0.339 | 0.29 | ol | 70 | 0.00403 | MV
94-AL1/15-ST1A 10.0 | 10.75 | 0.306 | 0.33 | 0.35 | ol | 94 | 0.00403 | MV
122-AL1/20-ST1A 10.0 | 11.1 | 0.2376 | 0.323 | 0.41 | ol | 122 | 0.00403 | MV
149-AL1/24-ST1A 10.0 | 11.25 | 0.194 | 0.315 | 0.47 | ol | 149 | 0.00403 | MV
34-AL1/6-ST1A 20.0 | 9.15 | 0.8342 | 0.382 | 0.17 | ol | 34 | 0.00403 | MV
48-AL1/8-ST1A 20.0 | 9.5 | 0.5939 | 0.372 | 0.21 | ol | 48 | 0.00403 | MV
70-AL1/11-ST1A 20.0 | 9.7 | 0.4132 | 0.36 | 0.29 | ol | 70 | 0.00403 | MV
94-AL1/15-ST1A 20.0 | 10 | 0.306 | 0.35 | 0.35 | ol | 94 | 0.00403 | MV
122-AL1/20-ST1A 20.0 | 10.3 | 0.2376 | 0.344 | 0.41 | ol | 122 | 0.00403 | MV
149-AL1/24-ST1A 20.0 | 10.5 | 0.194 | 0.337 | 0.47 | ol | 149 | 0.00403 | MV
184-AL1/30-ST1A 20.0 | 10.75 | 0.1571 | 0.33 | 0.535 | ol | 184 | 0.00403 | MV
243-AL1/39-ST1A 20.0 | 11 | 0.1188 | 0.32 | 0.645 | ol | 243 | 0.00403 | MV
48-AL1/8-ST1A 110.0 | 8 | 0.5939 | 0.46 | 0.21 | ol | 48 | 0.00403 | HV
70-AL1/11-ST1A 110.0 | 8.4 | 0.4132 | 0.45 | 0.29 | ol | 70 | 0.00403 | HV
94-AL1/15-ST1A 110.0 | 8.65 | 0.306 | 0.44 | 0.35 | ol | 94 | 0.00403 | HV
122-AL1/20-ST1A 110.0 | 8.5 | 0.2376 | 0.43 | 0.41 | ol | 122 | 0.00403 | HV
149-AL1/24-ST1A 110.0 | 8.75 | 0.194 | 0.41 | 0.47 | ol | 149 | 0.00403 | HV
184-AL1/30-ST1A 110.0 | 8.8 | 0.1571 | 0.4 | 0.535 | ol | 184 | 0.00403 | HV
243-AL1/39-ST1A 110.0 | 9 | 0.1188 | 0.39 | 0.645 | ol | 243 | 0.00403 | HV
305-AL1/39-ST1A 110.0 | 9.2 | 0.0949 | 0.38 | 0.74 | ol | 305 | 0.00403 | HV
490-AL1/64-ST1A 110.0 | 9.75 | 0.059 | 0.37 | 0.96 | ol | 490 | 0.00403 | HV
679-AL1/86-ST1A 110.0 | 9.95 | 0.042 | 0.36 | 1.15 | ol | 679 | 0.00403 | HV
490-AL1/64-ST1A 220.0 | 10 | 0.059 | 0.285 | 0.96 | ol | 490 | 0.00403 | HV
679-AL1/86-ST1A 220.0 | 11.7 | 0.042 | 0.275 | 1.15 | ol | 679 | 0.00403 | HV
490-AL1/64-ST1A 380.0 | 11 | 0.059 | 0.253 | 0.96 | ol | 490 | 0.00403 | HV
679-AL1/86-ST1A 380.0 | 14.6 | 0.042 | 0.25 | 1.15 | ol | 679 | 0.00403 | HV

## trafo_std_types
| i0_percent | pfe_kw | vkr_percent | sn_mva | vn_lv_kv | vn_hv_kv | vk_percent | shift_degree | vector_group | tap_side | tap_neutral | tap_min | tap_max | tap_step_degree | tap_step_percent | tap_phase_shifter
160 MVA 380/110 kV | 0.06 | 60 | 0.25 | 160 | 110 | 380 | 12.2 | 0 | Yy0 | hv | 0 | -9 | 9 | 0 | 1.5 | FALSE
100 MVA 220/110 kV | 0.06 | 55 | 0.26 | 100 | 110 | 220 | 12 | 0 | Yy0 | hv | 0 | -9 | 9 | 0 | 1.5 | FALSE
63 MVA 110/20 kV | 0.04 | 22 | 0.32 | 63 | 20 | 110 | 18 | 150 | YNd5 | hv | 0 | -9 | 9 | 0 | 1.5 | FALSE
40 MVA 110/20 kV | 0.05 | 18 | 0.34 | 40 | 20 | 110 | 16.2 | 150 | YNd5 | hv | 0 | -9 | 9 | 0 | 1.5 | FALSE
25 MVA 110/20 kV | 0.07 | 14 | 0.41 | 25 | 20 | 110 | 12 | 150 | YNd5 | hv | 0 | -9 | 9 | 0 | 1.5 | FALSE
63 MVA 110/10 kV | 0.04 | 22 | 0.32 | 63 | 10 | 110 | 18 | 150 | YNd5 | hv | 0 | -9 | 9 | 0 | 1.5 | FALSE
40 MVA 110/10 kV | 0.05 | 18 | 0.34 | 40 | 10 | 110 | 16.2 | 150 | YNd5 | hv | 0 | -9 | 9 | 0 | 1.5 | FALSE
25 MVA 110/10 kV | 0.07 | 14 | 0.41 | 25 | 10 | 110 | 12 | 150 | YNd5 | hv | 0 | -9 | 9 | 0 | 1.5 | FALSE
0.25 MVA 20/0.4 kV | 0.32 | 0.8 | 1.44 | 0.25 | 0.4 | 20 | 6 | 150 | Yzn5 | hv | 0 | -2 | 2 | 0 | 2.5 | FALSE
0.4 MVA 20/0.4 kV | 0.3375 | 1.35 | 1.425 | 0.4 | 0.4 | 20 | 6 | 150 | Dyn5 | hv | 0 | -2 | 2 | 0 | 2.5 | FALSE
0.63 MVA 20/0.4 kV | 0.2619 | 1.65 | 1.206 | 0.63 | 0.4 | 20 | 6 | 150 | Dyn5 | hv | 0 | -2 | 2 | 0 | 2.5 | FALSE
0.25 MVA 10/0.4 kV | 0.24 | 0.6 | 1.2 | 0.25 | 0.4 | 10 | 4 | 150 | Dyn5 | hv | 0 | -2 | 2 | 0 | 2.5 | FALSE
0.4 MVA 10/0.4 kV | 0.2375 | 0.95 | 1.325 | 0.4 | 0.4 | 10 | 4 | 150 | Dyn5 | hv | 0 | -2 | 2 | 0 | 2.5 | FALSE
0.63 MVA 10/0.4 kV | 0.1873 | 1.18 | 1.0794 | 0.63 | 0.4 | 10 | 4 | 150 | Dyn5 | hv | 0 | -2 | 2 | 0 | 2.5 | FALSE

## trafo3w_std_types
| sn_hv_mva | sn_mv_mva | sn_lv_mva | vn_hv_kv | vn_mv_kv | vn_lv_kv | vk_hv_percent | vk_mv_percent | vk_lv_percent | vkr_hv_percent | vkr_mv_percent | vkr_lv_percent | pfe_kw | i0_percent | shift_mv_degree | shift_lv_degree | vector_group | tap_side | tap_neutral | tap_min | tap_max | tap_step_percent
63/25/38 MVA 110/20/10 kV | 63 | 25 | 38 | 110 | 20 | 10 | 10.4 | 10.4 | 10.4 | 0.28 | 0.32 | 0.35 | 35 | 0.89 | 0 | 0 | YN0yn0yn0 | hv | 0 | -10 | 10 | 1.2
63/25/38 MVA 110/10/10 kV | 63 | 25 | 38 | 110 | 10 | 10 | 10.4 | 10.4 | 10.4 | 0.28 | 0.32 | 0.35 | 35 | 0.89 | 0 | 0 | YN0yn0yn0 | hv | 0 | -10 | 10 | 1.2

## fuse_std_types
| fuse_type | i_rated_a | t_avg | t_min | t_total | x_avg | x_min | x_total
HV 100A | HV 100A | 100 | 0 | [10.0, 3.64, 0.854, 0.281, 0.1, 0.0531, 0.022, 0.01] | [10.0, 4.267, 1.21, 0.403, 0.1, 0.058, 0.022, 0.01] | 0 | [300.0, 350.0, 450.0, 550.0, 700.0, 850.0, 1200.0, 1752.0] | [600.0, 700.0, 900.0, 1150.0, 1665.0, 2000.0, 3000.0, 4313.0]
HV 10A | HV 10A | 10 | 0 | [10.0, 1675.0, 0.344, 0.156, 0.1, 0.0417, 0.0171, 0.01] | [10.0, 1.3, 0.3, 0.155, 0.1, 0.0555, 0.023, 0.01] | 0 | [30.0, 32.0, 35.0, 37.0, 39.0, 50.0, 70.0, 88.0] | [60.0, 70.0, 80.0, 87.0, 94.0, 110.0, 150.0, 216.0]
HV 125A | HV 125A | 125 | 0 | [10.0, 1.82, 0.344, 0.1, 0.0467, 0.0269, 0.01] | [10.0, 2.478, 0.426, 0.1, 0.0427, 0.0211, 0.01] | 0 | [375.0, 500.0, 700.0, 925.0, 1200.0, 1500.0, 2341.0] | [750.0, 1000.0, 1500.0, 2200.0, 3000.0, 4000.0, 5765.0]
HV 160A | HV 160A | 160 | 0 | [10.0, 4.15, 1.03, 0.198, 0.1, 0.051, 0.0172, 0.01] | [10.0, 2.3, 0.734, 0.274, 0.1, 0.046, 0.0177, 0.01] | 0 | [480.0, 550.0, 700.0, 1000.0, 1260.0, 1600.0, 2500.0, 3227.0] | [960.0, 1300.0, 1700.0, 2200.0, 2996.0, 4000.0, 6000.0, 7946.0]
HV 16A | HV 16A | 16 | 0 | [10.0, 0.352, 0.164, 0.1, 0.0649, 0.0342, 0.01] | [10.0, 2.34, 0.722, 0.181, 0.1, 0.055, 0.0296, 0.01] | 0 | [48.0, 60.0, 65.0, 71.0, 80.0, 100.0, 162.0] | [96.0, 110.0, 125.0, 150.0, 168.0, 200.0, 250.0, 398.0]
HV 200A | HV 200A | 200 | 0 | [10.0, 4.267, 1.21, 0.403, 0.1, 0.058, 0.022, 0.01] | [10.0, 3.73, 1.654, 0.328, 0.1, 0.0531, 0.019, 0.01] | 0 | [600.0, 700.0, 900.0, 1150.0, 1665.0, 2000.0, 3000.0, 4313.0] | [1200.0, 1500.0, 1800.0, 2700.0, 3960.0, 5000.0, 7500.0, 10620.0]
HV 20A | HV 20A | 20 | 0 | [10.0, 1.3, 0.3, 0.155, 0.1, 0.0555, 0.023, 0.01] | [10.0, 1.3, 0.161, 0.1, 0.0611, 0.0399, 0.0141, 0.01] | 0 | [60.0, 70.0, 80.0, 87.0, 94.0, 110.0, 150.0, 216.0] | [120.0, 150.0, 200.0, 223.0, 260.0, 300.0, 450.0, 532.0]
HV 25A | HV 25A | 25 | 0 | [10.0, 2.512, 0.833, 0.299, 0.1, 0.0372, 0.0223, 0.01] | [10.0, 3.125, 0.597, 0.198, 0.1, 0.0378, 0.022, 0.01] | 0 | [75.0, 82.0, 90.0, 100.0, 124.0, 170.0, 200.0, 289.0] | [150.0, 170.0, 210.0, 250.0, 294.0, 400.0, 500.0, 711.0]
HV 31.5A | HV 31.5A | 31.5 | 0 | [10.0, 2.34, 0.722, 0.181, 0.1, 0.055, 0.0296, 0.01] | [10.0, 2.84, 0.368, 0.164, 0.1, 0.0621, 0.0378, 0.0195, 0.01] | 0 | [95.0, 110.0, 125.0, 150.0, 165.0, 200.0, 250.0, 390.0] | [189.0, 220.0, 300.0, 350.0, 393.0, 450.0, 530.0, 700.0, 960.0]
HV 40A | HV 40A | 40 | 0 | [10.0, 1.3, 0.161, 0.1, 0.0611, 0.0399, 0.0141, 0.01] | [10.0, 2.05, 0.369, 0.198, 0.1, 0.051, 0.0298, 0.01] | 0 | [120.0, 150.0, 200.0, 223.0, 260.0, 300.0, 450.0, 532.0] | [240.0, 300.0, 400.0, 450.0, 530.0, 650.0, 800.0, 1311.0]
HV 50A | HV 50A | 50 | 0 | [10.0, 3.215, 0.597, 0.198, 0.1, 0.0378, 0.022, 0.01] | [10.0, 3.64, 0.854, 0.281, 0.1, 0.0531, 0.022, 0.01] | 0 | [150.0, 170.0, 210.0, 250.0, 294.0, 400.0, 500.0, 711.0] | [300.0, 350.0, 450.0, 550.0, 700.0, 850.0, 1200.0, 1752.0]
HV 6.3A | HV 6.3A | 6.3 | 0 | [10.0, 1.39, 0.344, 0.168, 0.1, 0.056, 0.0263, 0.01] | [10.0, 1.711, 0.516, 0.198, 0.1, 0.0634, 0.0303, 0.01] | 0 | [19.0, 19.5, 20.4, 20.8, 22.0, 25.0, 32.0, 48.0] | [38.0, 40.0, 43.0, 48.0, 53.0, 60.0, 75.0, 118.0]
HV 63A | HV 63A | 63 | 0 | [10.0, 2.84, 0.368, 0.164, 0.1, 0.0621, 0.0378, 0.0195, 0.01] | [10.0, 1.82, 0.344, 0.1, 0.0467, 0.0269, 0.01] | 0 | [189.0, 220.0, 300.0, 350.0, 393.0, 450.0, 530.0, 700.0, 961.0] | [378.0, 500.0, 700.0, 934.0, 1200.0, 1500.0, 2366.0]
HV 80A | HV 80A | 80 | 0 | [10.0, 2.05, 0.369, 0.198, 0.1, 0.051, 0.0298, 0.01] | [10.0, 4.15, 1.03, 0.198, 0.1, 0.051, 0.0172, 0.01] | 0 | [240.0, 300.0, 400.0, 450.0, 530.0, 650.0, 800.0, 1311.0] | [480.0, 550.0, 700.0, 1000.0, 1260.0, 1600.0, 2500.0, 3227.0]
Siemens NH-1-100 | Siemens NH-1-100 | 100 | [5400.0, 2000.0, 400.0, 20.0, 1.0, 0.2, 0.012, 0.004] | 0 | 0 | [150.0, 190.0, 250.0, 430.0, 900.0, 1250.0, 2700.0, 3600.0] | 0 | 0
Siemens NH-1-125 | Siemens NH-1-125 | 125 | [4800.0, 120.0, 7.0, 0.1, 0.004] | 0 | 0 | [180.0, 400.0, 740.0, 2000.0, 4250.0] | 0 | 0
Siemens NH-1-16 | Siemens NH-1-16 | 16 | [4000.0, 400.0, 2.0, 0.1, 0.04, 0.01] | 0 | 0 | [26.0, 35.0, 75.0, 150.0, 200.0, 300.0] | 0 | 0
Siemens NH-1-160 | Siemens NH-1-160 | 160 | [4800.0, 120.0, 7.0, 0.1, 0.004] | 0 | 0 | [210.0, 500.0, 900.0, 2300.0, 5000.0] | 0 | 0
Siemens NH-1-25 | Siemens NH-1-25 | 25 | [4000.0, 1000.0, 10.0, 0.2, 0.02, 0.01] | 0 | 0 | [40.0, 50.0, 100.0, 210.0, 400.0, 500.0] | 0 | 0
Siemens NH-1-50 | Siemens NH-1-50 | 50 | [4000.0, 40.0, 4.0, 1.0, 0.02, 0.01] | 0 | 0 | [86.0, 200.0, 300.0, 400.0, 1000.0, 1280.0] | 0 | 0
Siemens NH-1-63 | Siemens NH-1-63 | 63 | [4000.0, 100.0, 10.0, 2.0, 0.04, 0.01] | 0 | 0 | [100.0, 200.0, 300.0, 400.0, 1000.0, 1500.0] | 0 | 0
Siemens NH-1-80 | Siemens NH-1-80 | 80 | [4800.0, 120.0, 7.0, 0.1, 0.01] | 0 | 0 | [150.58, 250.0, 450.0, 1150.0, 2470.0] | 0 | 0
Siemens NH-2-1000 | Siemens NH-2-1000 | 1000 | [4800.0, 120.0, 7.0, 0.1, 0.004] | 0 | 0 | [1900.0, 3500.0, 8400.0, 24000.0, 52000.0] | 0 | 0
Siemens NH-2-200 | Siemens NH-2-200 | 200 | [4800.0, 120.0, 7.0, 0.1, 0.004] | 0 | 0 | [280.0, 650.0, 1200.0, 3000.0, 7000.0] | 0 | 0
Siemens NH-2-224 | Siemens NH-2-224 | 224 | [4800.0, 120.0, 7.0, 0.2, 0.04, 0.004] | 0 | 0 | [400.0, 750.0, 1453.0, 3025.0, 4315.0, 7600.0] | 0 | 0
Siemens NH-2-250 | Siemens NH-2-250 | 250 | [4800.0, 120.0, 7.0, 0.1, 0.004] | 0 | 0 | [450.0, 800.0, 1650.0, 4000.0, 8500.0] | 0 | 0
Siemens NH-2-315 | Siemens NH-2-315 | 315 | [4800.0, 120.0, 7.0, 0.1, 0.004] | 0 | 0 | [550.0, 920.0, 1900.0, 5000.0, 11000.0] | 0 | 0
Siemens NH-2-355 | Siemens NH-2-355 | 355 | [4800.0, 120.0, 6.0, 0.1, 0.004] | 0 | 0 | [650.0, 1116.27, 2350.0, 5840.0, 12790.0] | 0 | 0
Siemens NH-2-400 | Siemens NH-2-400 | 400 | [4800.0, 120.0, 7.0, 0.1, 0.004] | 0 | 0 | [720.0, 1350.0, 2800.0, 6500.0, 15000.0] | 0 | 0
Siemens NH-2-425 | Siemens NH-2-425 | 425 | [4800.0, 120.0, 7.0, 0.1, 0.004] | 0 | 0 | [850.0, 1500.0, 3050.0, 7500.0, 16500.0] | 0 | 0
Siemens NH-2-630 | Siemens NH-2-630 | 630 | [4800.0, 120.0, 7.0, 0.1, 0.004] | 0 | 0 | [1200.0, 2000.0, 4800.0, 12000.0, 26000.0] | 0 | 0

## dtypes
| element | column | dtype
0 | bus | name | object
1 | bus | vn_kv | float64
2 | bus | type | object
3 | bus | zone | object
4 | bus | in_service | bool
5 | load | name | object
6 | load | bus | uint32
7 | load | p_mw | float64
8 | load | q_mvar | float64
9 | load | const_z_percent | float64
10 | load | const_i_percent | float64
11 | load | sn_mva | float64
12 | load | scaling | float64
13 | load | in_service | bool
14 | load | type | object
15 | ext_grid | name | object
16 | ext_grid | bus | uint32
17 | ext_grid | vm_pu | float64
18 | ext_grid | va_degree | float64
19 | ext_grid | slack_weight | float64
20 | ext_grid | in_service | bool
21 | line | name | object
22 | line | std_type | object
23 | line | from_bus | uint32
24 | line | to_bus | uint32
25 | line | length_km | float64
26 | line | r_ohm_per_km | float64
27 | line | x_ohm_per_km | float64
28 | line | c_nf_per_km | float64
29 | line | g_us_per_km | float64
30 | line | max_i_ka | float64
31 | line | df | float64
32 | line | parallel | uint32
33 | line | type | object
34 | line | in_service | bool
35 | trafo | name | object
36 | trafo | std_type | object
37 | trafo | hv_bus | uint32
38 | trafo | lv_bus | uint32
39 | trafo | sn_mva | float64
40 | trafo | vn_hv_kv | float64
41 | trafo | vn_lv_kv | float64
42 | trafo | vk_percent | float64
43 | trafo | vkr_percent | float64
44 | trafo | pfe_kw | float64
45 | trafo | i0_percent | float64
46 | trafo | shift_degree | float64
47 | trafo | tap_side | object
48 | trafo | tap_neutral | int32
49 | trafo | tap_min | int32
50 | trafo | tap_max | int32
51 | trafo | tap_step_percent | float64
52 | trafo | tap_step_degree | float64
53 | trafo | tap_pos | int32
54 | trafo | tap_phase_shifter | bool
55 | trafo | parallel | uint32
56 | trafo | df | float64
57 | trafo | in_service | bool
58 | line_geodata | coords | object
59 | bus_geodata | x | float64
60 | bus_geodata | y | float64
61 | bus_geodata | coords | object

## parameters
| version | format_version | converged | OPF_converged | name | f_hz | sn_mva
0 | 2.14.6 | 2.14.0 | FALSE | FALSE |  | 50 | 1