## bus
| name | vn_kv | type | zone | in_service
0 | bus_LV_303-2_0_3_node_0 | 0.4 | n |  | TRUE
1 | bus_LV_303-2_0_3_node_1 | 0.4 | n |  | TRUE
2 | bus_LV_303-2_0_3_node_2 | 0.4 | n |  | TRUE
3 | bus_LV_303-2_0_3_node_3 | 0.4 | n |  | TRUE
4 | bus_LV_303-2_0_3_node_4 | 0.4 | n |  | TRUE
5 | bus_LV_303-2_0_3_node_11 | 0.4 | n |  | TRUE
6 | bus_LV_303-2_0_3_node_9 | 0.4 | n |  | TRUE
7 | bus_LV_303-2_0_3_node_17 | 0.4 | n |  | TRUE
8 | bus_LV_303-2_0_3_node_27 | 0.4 | n |  | TRUE
9 | bus_LV_303-2_0_3_node_10 | 0.4 | n |  | TRUE
10 | bus_LV_303-2_0_3_node_19 | 0.4 | n |  | TRUE
11 | bus_LV_303-2_0_3_node_15 | 0.4 | n |  | TRUE
12 | bus_LV_303-2_0_3_node_18 | 0.4 | n |  | TRUE
13 | bus_LV_303-2_0_3_node_5 | 0.4 | n |  | TRUE
14 | bus_LV_303-2_0_3_node_6 | 0.4 | n |  | TRUE
15 | bus_LV_303-2_0_3_node_7 | 0.4 | n |  | TRUE
16 | bus_LV_303-2_0_3_node_8 | 0.4 | n |  | TRUE
17 | bus_LV_303-2_0_3_node_16 | 0.4 | n |  | TRUE
18 | bus_LV_303-2_0_3_node_12 | 0.4 | n |  | TRUE
19 | bus_LV_303-2_0_3_node_13 | 0.4 | n |  | TRUE
20 | bus_LV_303-2_0_3_node_14 | 0.4 | n |  | TRUE
21 | bus_LV_303-2_0_3_node_24 | 0.4 | n |  | TRUE
22 | bus_LV_303-2_0_3_node_26 | 0.4 | n |  | TRUE
23 | bus_LV_303-2_0_3_node_22 | 0.4 | n |  | TRUE
24 | bus_LV_303-2_0_3_node_57 | 0.4 | n |  | TRUE
25 | bus_LV_303-2_0_3_node_53 | 0.4 | n |  | TRUE
26 | bus_LV_303-2_0_3_node_20 | 0.4 | n |  | TRUE
27 | bus_LV_303-2_0_3_node_21 | 0.4 | n |  | TRUE
28 | bus_LV_303-2_0_3_node_23 | 0.4 | n |  | TRUE
29 | bus_LV_303-2_0_3_node_25 | 0.4 | n |  | TRUE
30 | bus_LV_303-2_0_3_node_46 | 0.4 | n |  | TRUE
31 | bus_LV_303-2_0_3_node_48 | 0.4 | n |  | TRUE
32 | bus_LV_303-2_0_3_node_47 | 0.4 | n |  | TRUE
33 | bus_LV_303-2_0_3_node_38 | 0.4 | n |  | TRUE
34 | bus_LV_303-2_0_3_node_33 | 0.4 | n |  | TRUE
35 | bus_LV_303-2_0_3_node_29 | 0.4 | n |  | TRUE
36 | bus_LV_303-2_0_3_node_30 | 0.4 | n |  | TRUE
37 | bus_LV_303-2_0_3_node_31 | 0.4 | n |  | TRUE
38 | bus_LV_303-2_0_3_node_32 | 0.4 | n |  | TRUE
39 | bus_LV_303-2_0_3_node_34 | 0.4 | n |  | TRUE
40 | bus_LV_303-2_0_3_node_42 | 0.4 | n |  | TRUE
41 | bus_LV_303-2_0_3_node_56 | 0.4 | n |  | TRUE
42 | bus_LV_303-2_0_3_node_54 | 0.4 | n |  | TRUE
43 | bus_LV_303-2_0_3_node_43 | 0.4 | n |  | TRUE
44 | bus_LV_303-2_0_3_node_58 | 0.4 | n |  | TRUE
45 | bus_LV_303-2_0_3_node_55 | 0.4 | n |  | TRUE
46 | bus_LV_303-2_0_3_node_35 | 0.4 | n |  | TRUE
47 | bus_LV_303-2_0_3_node_36 | 0.4 | n |  | TRUE
48 | bus_LV_303-2_0_3_node_37 | 0.4 | n |  | TRUE
49 | bus_LV_303-2_0_3_node_39 | 0.4 | n |  | TRUE
50 | bus_LV_303-2_0_3_node_40 | 0.4 | n |  | TRUE
51 | bus_LV_303-2_0_3_node_41 | 0.4 | n |  | TRUE
52 | bus_LV_303-2_0_3_node_45 | 0.4 | n |  | TRUE
53 | bus_LV_303-2_0_3_node_52 | 0.4 | n |  | TRUE
54 | bus_LV_303-2_0_3_node_44 | 0.4 | n |  | TRUE
55 | bus_LV_303-2_0_3_node_51 | 0.4 | n |  | TRUE
56 | bus_LV_303-2_0_3_node_63 | 0.4 | n |  | TRUE
57 | bus_LV_303-2_0_3_node_61 | 0.4 | n |  | TRUE
58 | bus_LV_303-2_0_3_node_64 | 0.4 | n |  | TRUE
59 | bus_LV_303-2_0_3_node_60 | 0.4 | n |  | TRUE
60 | bus_LV_303-2_0_3_node_49 | 0.4 | n |  | TRUE
61 | bus_LV_303-2_0_3_node_50 | 0.4 | n |  | TRUE
62 | bus_LV_303-2_0_3_node_59 | 0.4 | n |  | TRUE
63 | bus_LV_303-2_0_3_node_65 | 0.4 | n |  | TRUE
64 | bus_MV_385_1_node_88 | 20 | n |  | TRUE

## load
| name | bus | p_mw | q_mvar | const_z_percent | const_i_percent | sn_mva | scaling | in_service | type
0 | LV_303-2_0_3_load_0 | 0 | 0.0032924 | 0.00082515 | 0 | 0 |  | 1 | TRUE | wye
1 | LV_303-2_0_3_load_1 | 1 | 0.0016026 | 0.00040164 | 0 | 0 |  | 1 | TRUE | wye
2 | LV_303-2_0_3_load_11 | 5 | 0.0026507 | 0.00066434 | 0 | 0 |  | 1 | TRUE | wye
3 | LV_303-2_0_3_load_9 | 6 | 0.0022315 | 0.00055926 | 0 | 0 |  | 1 | TRUE | wye
4 | LV_303-2_0_3_load_27 | 8 | 0.00063201 | 0.0001584 | 0 | 0 |  | 1 | TRUE | wye
5 | LV_303-2_0_3_load_10 | 9 | 0.0012799 | 0.00032077 | 0 | 0 |  | 1 | TRUE | wye
6 | LV_303-2_0_3_load_19 | 10 | 0.0029719 | 0.00074484 | 0 | 0 |  | 1 | TRUE | wye
7 | LV_303-2_0_3_load_15 | 11 | 0.0055068 | 0.0013801 | 0 | 0 |  | 1 | TRUE | wye
8 | LV_303-2_0_3_load_5 | 13 | 0.0059638 | 0.0014947 | 0 | 0 |  | 1 | TRUE | wye
9 | LV_303-2_0_3_load_6 | 14 | 0.0023397 | 0.00058639 | 0 | 0 |  | 1 | TRUE | wye
10 | LV_303-2_0_3_load_12 | 18 | 0.006614 | 0.0016576 | 0 | 0 |  | 1 | TRUE | wye
11 | LV_303-2_0_3_load_13 | 19 | 0.00083511 | 0.0002093 | 0 | 0 |  | 1 | TRUE | wye
12 | LV_303-2_0_3_load_14 | 20 | 0.0031775 | 0.00079635 | 0 | 0 |  | 1 | TRUE | wye
13 | LV_303-2_0_3_load_24 | 21 | 0.00093235 | 0.00023367 | 0 | 0 |  | 1 | TRUE | wye
14 | LV_303-2_0_3_load_26 | 22 | 0.075744 | 0.018983 | 0 | 0 |  | 1 | TRUE | wye
15 | LV_303-2_0_3_load_57 | 24 | 0.0027126 | 0.00067983 | 0 | 0 |  | 1 | TRUE | wye
16 | LV_303-2_0_3_load_53 | 25 | 0.00392 | 0.00098245 | 0 | 0 |  | 1 | TRUE | wye
17 | LV_303-2_0_3_load_20 | 26 | 0.0017309 | 0.00043381 | 0 | 0 |  | 1 | TRUE | wye
18 | LV_303-2_0_3_load_21 | 27 | 0.00066983 | 0.00016788 | 0 | 0 |  | 1 | TRUE | wye
19 | LV_303-2_0_3_load_23 | 28 | 0.0026434 | 0.00066251 | 0 | 0 |  | 1 | TRUE | wye
20 | LV_303-2_0_3_load_25 | 29 | 0.0044239 | 0.0011087 | 0 | 0 |  | 1 | TRUE | wye
21 | LV_303-2_0_3_load_48 | 31 | 0.0011015 | 0.00027607 | 0 | 0 |  | 1 | TRUE | wye
22 | LV_303-2_0_3_load_38 | 33 | 0.0024217 | 0.00060694 | 0 | 0 |  | 1 | TRUE | wye
23 | LV_303-2_0_3_load_29 | 35 | 0.00087239 | 0.00021864 | 0 | 0 |  | 1 | TRUE | wye
24 | LV_303-2_0_3_load_30 | 36 | 0.0010598 | 0.0002656 | 0 | 0 |  | 1 | TRUE | wye
25 | LV_303-2_0_3_load_32 | 38 | 0.0013897 | 0.00034828 | 0 | 0 |  | 1 | TRUE | wye
26 | LV_303-2_0_3_load_42 | 40 | 0.004356 | 0.0010917 | 0 | 0 |  | 1 | TRUE | wye
27 | LV_303-2_0_3_load_56 | 41 | 0.0039983 | 0.0010021 | 0 | 0 |  | 1 | TRUE | wye
28 | LV_303-2_0_3_load_54 | 42 | 0.0018865 | 0.00047279 | 0 | 0 |  | 1 | TRUE | wye
29 | LV_303-2_0_3_load_43 | 43 | 0.0012868 | 0.00032251 | 0 | 0 |  | 1 | TRUE | wye
30 | LV_303-2_0_3_load_55 | 45 | 0.0014808 | 0.00037112 | 0 | 0 |  | 1 | TRUE | wye
31 | LV_303-2_0_3_load_35 | 46 | 0.0035448 | 0.00088841 | 0 | 0 |  | 1 | TRUE | wye
32 | LV_303-2_0_3_load_36 | 47 | 0.0017093 | 0.00042839 | 0 | 0 |  | 1 | TRUE | wye
33 | LV_303-2_0_3_load_37 | 48 | 0.0011023 | 0.00027626 | 0 | 0 |  | 1 | TRUE | wye
34 | LV_303-2_0_3_load_39 | 49 | 0.0017374 | 0.00043544 | 0 | 0 |  | 1 | TRUE | wye
35 | LV_303-2_0_3_load_40 | 50 | 0.0079628 | 0.0019957 | 0 | 0 |  | 1 | TRUE | wye
36 | LV_303-2_0_3_load_41 | 51 | 0.0048329 | 0.0012112 | 0 | 0 |  | 1 | TRUE | wye
37 | LV_303-2_0_3_load_45 | 52 | 0.0014256 | 0.0003573 | 0 | 0 |  | 1 | TRUE | wye
38 | LV_303-2_0_3_load_52 | 53 | 0.0018759 | 0.00047015 | 0 | 0 |  | 1 | TRUE | wye
39 | LV_303-2_0_3_load_44 | 54 | 0.0021297 | 0.00053374 | 0 | 0 |  | 1 | TRUE | wye
40 | LV_303-2_0_3_load_51 | 55 | 0.0018204 | 0.00045624 | 0 | 0 |  | 1 | TRUE | wye
41 | LV_303-2_0_3_load_63 | 56 | 0.00268 | 0.00067166 | 0 | 0 |  | 1 | TRUE | wye
42 | LV_303-2_0_3_load_61 | 57 | 0.0030679 | 0.0007689 | 0 | 0 |  | 1 | TRUE | wye
43 | LV_303-2_0_3_load_64 | 58 | 0.0019107 | 0.00047887 | 0 | 0 |  | 1 | TRUE | wye
44 | LV_303-2_0_3_load_60 | 59 | 0.0011847 | 0.0002969 | 0 | 0 |  | 1 | TRUE | wye
45 | LV_303-2_0_3_load_49 | 60 | 0.00053911 | 0.00013511 | 0 | 0 |  | 1 | TRUE | wye
46 | LV_303-2_0_3_load_50 | 61 | 0.0039718 | 0.00099542 | 0 | 0 |  | 1 | TRUE | wye
47 | LV_303-2_0_3_load_59 | 62 | 0.0014149 | 0.0003546 | 0 | 0 |  | 1 | TRUE | wye
48 | LV_303-2_0_3_load_65 | 63 | 0.0043852 | 0.001099 | 0 | 0 |  | 1 | TRUE | wye

## ext_grid
| name | bus | vm_pu | va_degree | slack_weight | in_service
0 |  | 29 | 1 | 0 | 1 | TRUE

## line
| name | std_type | from_bus | to_bus | length_km | r_ohm_per_km | x_ohm_per_km | c_nf_per_km | g_us_per_km | max_i_ka | df | parallel | type | in_service
0 | LV_303-2_0_3_line_0 | NAYY 4x150 SE | 0 | 1 | 0.017805 | 0.208 | 0.08 | 261 | 0 | 0.27 | 1 | 1 | cs | TRUE
1 | LV_303-2_0_3_line_1 | NAYY 4x150 SE | 0 | 2 | 0.0036326 | 0.208 | 0.08 | 261 | 0 | 0.27 | 1 | 1 | cs | TRUE
2 | LV_303-2_0_3_line_2 | NAYY 4x150 SE | 1 | 3 | 0.012349 | 0.208 | 0.08 | 261 | 0 | 0.27 | 1 | 1 | cs | TRUE
3 | LV_303-2_0_3_line_3 | NAYY 4x150 SE | 2 | 4 | 0.043573 | 0.208 | 0.08 | 261 | 0 | 0.27 | 1 | 1 | cs | TRUE
4 | LV_303-2_0_3_line_4 | NAYY 4x150 SE | 3 | 5 | 0.00709 | 0.208 | 0.08 | 261 | 0 | 0.27 | 1 | 1 | cs | TRUE
5 | LV_303-2_0_3_line_5 | NAYY 4x150 SE | 3 | 6 | 0.036779 | 0.208 | 0.08 | 261 | 0 | 0.27 | 1 | 1 | cs | TRUE
6 | LV_303-2_0_3_line_6 | NAYY 4x150 SE | 4 | 7 | 0.034532 | 0.208 | 0.08 | 261 | 0 | 0.27 | 1 | 1 | cs | TRUE
7 | LV_303-2_0_3_line_7 | NAYY 4x150 SE | 4 | 8 | 0.031077 | 0.208 | 0.08 | 261 | 0 | 0.27 | 1 | 1 | cs | TRUE
8 | LV_303-2_0_3_line_8 | NAYY 4x150 SE | 6 | 9 | 0.030752 | 0.208 | 0.08 | 261 | 0 | 0.27 | 1 | 1 | cs | TRUE
9 | LV_303-2_0_3_line_9 | NAYY 4x150 SE | 7 | 10 | 0.016823 | 0.208 | 0.08 | 261 | 0 | 0.27 | 1 | 1 | cs | TRUE
10 | LV_303-2_0_3_line_10 | NAYY 4x150 SE | 7 | 11 | 0.017215 | 0.208 | 0.08 | 261 | 0 | 0.27 | 1 | 1 | cs | TRUE
11 | LV_303-2_0_3_line_11 | NAYY 4x150 SE | 8 | 12 | 0.026625 | 0.208 | 0.08 | 261 | 0 | 0.27 | 1 | 1 | cs | TRUE
12 | LV_303-2_0_3_line_12 | NAYY 4x150 SE | 12 | 22 | 0.028919 | 0.208 | 0.08 | 261 | 0 | 0.27 | 1 | 1 | cs | TRUE
13 | LV_303-2_0_3_line_13 | NAYY 4x150 SE | 12 | 17 | 0.039914 | 0.208 | 0.08 | 261 | 0 | 0.27 | 1 | 1 | cs | TRUE
14 | LV_303-2_0_3_line_14 | NAYY 4x150 SE | 13 | 14 | 0.025464 | 0.208 | 0.08 | 261 | 0 | 0.27 | 1 | 1 | cs | TRUE
15 | LV_303-2_0_3_line_15 | NAYY 4x150 SE | 13 | 15 | 0.0035068 | 0.208 | 0.08 | 261 | 0 | 0.27 | 1 | 1 | cs | TRUE
16 | LV_303-2_0_3_line_16 | NAYY 4x150 SE | 14 | 16 | 0.00431 | 0.208 | 0.08 | 261 | 0 | 0.27 | 1 | 1 | cs | TRUE
17 | LV_303-2_0_3_line_17 | NAYY 4x150 SE | 15 | 17 | 0.076968 | 0.208 | 0.08 | 261 | 0 | 0.27 | 1 | 1 | cs | TRUE
18 | LV_303-2_0_3_line_18 | NAYY 4x150 SE | 16 | 18 | 0.02602 | 0.208 | 0.08 | 261 | 0 | 0.27 | 1 | 1 | cs | TRUE
19 | LV_303-2_0_3_line_19 | NAYY 4x150 SE | 18 | 19 | 0.019171 | 0.208 | 0.08 | 261 | 0 | 0.27 | 1 | 1 | cs | TRUE
20 | LV_303-2_0_3_line_20 | NAYY 4x150 SE | 19 | 20 | 0.016007 | 0.208 | 0.08 | 261 | 0 | 0.27 | 1 | 1 | cs | TRUE
21 | LV_303-2_0_3_line_21 | NAYY 4x150 SE | 21 | 22 | 0.024777 | 0.208 | 0.08 | 261 | 0 | 0.27 | 1 | 2 | cs | TRUE
22 | LV_303-2_0_3_line_22 | NAYY 4x150 SE | 21 | 23 | 0.016387 | 0.208 | 0.08 | 261 | 0 | 0.27 | 1 | 2 | cs | TRUE
23 | LV_303-2_0_3_line_23 | NAYY 4x150 SE | 23 | 29 | 0.054145 | 0.208 | 0.08 | 261 | 0 | 0.27 | 1 | 2 | cs | TRUE
24 | LV_303-2_0_3_line_24 | NAYY 4x150 SE | 23 | 26 | 0.064028 | 0.208 | 0.08 | 261 | 0 | 0.27 | 1 | 1 | cs | TRUE
25 | LV_303-2_0_3_line_25 | NAYY 4x150 SE | 24 | 25 | 0.012939 | 0.208 | 0.08 | 261 | 0 | 0.27 | 1 | 1 | cs | TRUE
26 | LV_303-2_0_3_line_26 | NAYY 4x150 SE | 25 | 34 | 0.015015 | 0.208 | 0.08 | 261 | 0 | 0.27 | 1 | 1 | cs | TRUE
27 | LV_303-2_0_3_line_27 | NAYY 4x150 SE | 26 | 27 | 0.014938 | 0.208 | 0.08 | 261 | 0 | 0.27 | 1 | 1 | cs | TRUE
28 | LV_303-2_0_3_line_28 | NAYY 4x150 SE | 27 | 28 | 0.011046 | 0.208 | 0.08 | 261 | 0 | 0.27 | 1 | 1 | cs | TRUE
29 | LV_303-2_0_3_line_29 | NAYY 4x150 SE | 28 | 30 | 0.011954 | 0.208 | 0.08 | 261 | 0 | 0.27 | 1 | 1 | cs | TRUE
30 | LV_303-2_0_3_line_30 | NAYY 4x150 SE | 29 | 31 | 0.014315 | 0.208 | 0.08 | 261 | 0 | 0.27 | 1 | 1 | cs | TRUE
31 | LV_303-2_0_3_line_31 | NAYY 4x150 SE | 30 | 32 | 0.019944 | 0.208 | 0.08 | 261 | 0 | 0.27 | 1 | 1 | cs | TRUE
32 | LV_303-2_0_3_line_32 | NAYY 4x150 SE | 30 | 33 | 0.029042 | 0.208 | 0.08 | 261 | 0 | 0.27 | 1 | 1 | cs | TRUE
33 | LV_303-2_0_3_line_33 | NAYY 4x150 SE | 31 | 34 | 0.012695 | 0.208 | 0.08 | 261 | 0 | 0.27 | 1 | 1 | cs | TRUE
34 | LV_303-2_0_3_line_34 | NAYY 4x150 SE | 32 | 56 | 0.010986 | 0.208 | 0.08 | 261 | 0 | 0.27 | 1 | 1 | cs | TRUE
35 | LV_303-2_0_3_line_35 | NAYY 4x150 SE | 32 | 57 | 0.0066684 | 0.208 | 0.08 | 261 | 0 | 0.27 | 1 | 1 | cs | TRUE
36 | LV_303-2_0_3_line_36 | NAYY 4x150 SE | 33 | 47 | 0.037467 | 0.208 | 0.08 | 261 | 0 | 0.27 | 1 | 1 | cs | TRUE
37 | LV_303-2_0_3_line_37 | NAYY 4x150 SE | 34 | 37 | 0.018604 | 0.208 | 0.08 | 261 | 0 | 0.27 | 1 | 1 | cs | TRUE
38 | LV_303-2_0_3_line_38 | NAYY 4x150 SE | 35 | 36 | 0.0025285 | 0.208 | 0.08 | 261 | 0 | 0.27 | 1 | 1 | cs | TRUE
39 | LV_303-2_0_3_line_39 | NAYY 4x150 SE | 35 | 37 | 0.01354 | 0.208 | 0.08 | 261 | 0 | 0.27 | 1 | 1 | cs | TRUE
40 | LV_303-2_0_3_line_40 | NAYY 4x150 SE | 36 | 38 | 0.021848 | 0.208 | 0.08 | 261 | 0 | 0.27 | 1 | 1 | cs | TRUE
41 | LV_303-2_0_3_line_41 | NAYY 4x150 SE | 37 | 39 | 0.03828 | 0.208 | 0.08 | 261 | 0 | 0.27 | 1 | 1 | cs | TRUE
42 | LV_303-2_0_3_line_42 | NAYY 4x150 SE | 38 | 40 | 0.0026291 | 0.208 | 0.08 | 261 | 0 | 0.27 | 1 | 1 | cs | TRUE
43 | LV_303-2_0_3_line_43 | NAYY 4x150 SE | 39 | 41 | 0.030679 | 0.208 | 0.08 | 261 | 0 | 0.27 | 1 | 1 | cs | TRUE
44 | LV_303-2_0_3_line_44 | NAYY 4x150 SE | 39 | 42 | 0.020801 | 0.208 | 0.08 | 261 | 0 | 0.27 | 1 | 1 | cs | TRUE
45 | LV_303-2_0_3_line_45 | NAYY 4x150 SE | 40 | 43 | 0.0055419 | 0.208 | 0.08 | 261 | 0 | 0.27 | 1 | 1 | cs | TRUE
46 | LV_303-2_0_3_line_46 | NAYY 4x150 SE | 41 | 44 | 0.013764 | 0.208 | 0.08 | 261 | 0 | 0.27 | 1 | 1 | cs | TRUE
47 | LV_303-2_0_3_line_47 | NAYY 4x150 SE | 42 | 45 | 0.016925 | 0.208 | 0.08 | 261 | 0 | 0.27 | 1 | 1 | cs | TRUE
48 | LV_303-2_0_3_line_48 | NAYY 4x150 SE | 43 | 54 | 0.0047855 | 0.208 | 0.08 | 261 | 0 | 0.27 | 1 | 1 | cs | TRUE
49 | LV_303-2_0_3_line_49 | NAYY 4x150 SE | 44 | 62 | 0.014824 | 0.208 | 0.08 | 261 | 0 | 0.27 | 1 | 1 | cs | TRUE
50 | LV_303-2_0_3_line_50 | NAYY 4x150 SE | 46 | 47 | 0.0051195 | 0.208 | 0.08 | 261 | 0 | 0.27 | 1 | 1 | cs | TRUE
51 | LV_303-2_0_3_line_51 | NAYY 4x150 SE | 46 | 48 | 0.0085415 | 0.208 | 0.08 | 261 | 0 | 0.27 | 1 | 1 | cs | TRUE
52 | LV_303-2_0_3_line_52 | NAYY 4x150 SE | 48 | 49 | 0.027205 | 0.208 | 0.08 | 261 | 0 | 0.27 | 1 | 1 | cs | TRUE
53 | LV_303-2_0_3_line_53 | NAYY 4x150 SE | 49 | 50 | 0.0045373 | 0.208 | 0.08 | 261 | 0 | 0.27 | 1 | 1 | cs | TRUE
54 | LV_303-2_0_3_line_54 | NAYY 4x150 SE | 50 | 51 | 0.075404 | 0.208 | 0.08 | 261 | 0 | 0.27 | 1 | 1 | cs | TRUE
55 | LV_303-2_0_3_line_55 | NAYY 4x150 SE | 51 | 52 | 0.0040479 | 0.208 | 0.08 | 261 | 0 | 0.27 | 1 | 1 | cs | TRUE
56 | LV_303-2_0_3_line_56 | NAYY 4x150 SE | 52 | 53 | 0.019547 | 0.208 | 0.08 | 261 | 0 | 0.27 | 1 | 1 | cs | TRUE
57 | LV_303-2_0_3_line_57 | NAYY 4x150 SE | 53 | 55 | 0.018195 | 0.208 | 0.08 | 261 | 0 | 0.27 | 1 | 1 | cs | TRUE
58 | LV_303-2_0_3_line_58 | NAYY 4x150 SE | 55 | 61 | 0.01313 | 0.208 | 0.08 | 261 | 0 | 0.27 | 1 | 1 | cs | TRUE
59 | LV_303-2_0_3_line_59 | NAYY 4x150 SE | 56 | 58 | 0.01572 | 0.208 | 0.08 | 261 | 0 | 0.27 | 1 | 1 | cs | TRUE
60 | LV_303-2_0_3_line_60 | NAYY 4x150 SE | 57 | 59 | 0.018441 | 0.208 | 0.08 | 261 | 0 | 0.27 | 1 | 1 | cs | TRUE
61 | LV_303-2_0_3_line_61 | NAYY 4x150 SE | 58 | 63 | 0.019197 | 0.208 | 0.08 | 261 | 0 | 0.27 | 1 | 1 | cs | TRUE
62 | LV_303-2_0_3_line_62 | NAYY 4x150 SE | 60 | 61 | 0.0045342 | 0.208 | 0.08 | 261 | 0 | 0.27 | 1 | 1 | cs | TRUE

## trafo
| name | std_type | hv_bus | lv_bus | sn_mva | vn_hv_kv | vn_lv_kv | vk_percent | vkr_percent | pfe_kw | i0_percent | shift_degree | tap_side | tap_neutral | tap_min | tap_max | tap_step_percent | tap_step_degree | tap_pos | tap_phase_shifter | parallel | df | in_service
0 | LV_303-2_0_3_trafo_25 | 0.25 MVA 20/0.4 kV | 64 | 29 | 0.25 | 20 | 0.4 | 6 | 1.44 | 0.8 | 0.32 | 150 | hv | 0 | -2 | 2 | 2.5 | 0 | 0 | FALSE | 1 | 1 | TRUE

## line_geodata
| x0 | y0 | x1 | y1 | x2 | y2 | x3 | y3 | x4 | y4 | x5 | y5 | x6 | y6 | x7 | y7 | x8 | y8
0 | 2594035.0795 | 1212822.9281 | 2594027.6919 | 1212839.1277
1 | 2594036.4455 | 1212819.5654 | 2594035.8016 | 1212821.3448 | 2594035.0795 | 1212822.9281
2 | 2594022.568 | 1212850.3633 | 2594027.6919 | 1212839.1277
3 | 2594035.774 | 1212786.6032 | 2594047.2019 | 1212789.7156 | 2594036.4455 | 1212819.5654
4 | 2594019.6196 | 1212856.8144 | 2594022.568 | 1212850.3633
5 | 2594022.568 | 1212850.3633 | 2594007.8066 | 1212848.4106 | 2594003.5405 | 1212851.3721 | 2594001.6303 | 1212862.7582 | 2594002.3143 | 1212867.8633
6 | 2594038.726 | 1212753.704 | 2594040.3403 | 1212757.5601 | 2594041.2393 | 1212760.194 | 2594041.9251 | 1212762.2166 | 2594042.2086 | 1212764.6399 | 2594042.1271 | 1212766.6745 | 2594041.5682 | 1212769.8546 | 2594040.4631 | 1212773.7801 | 2594035.774 | 1212786.6032
7 | 2594035.774 | 1212786.6032 | 2594027.5976 | 1212783.9211 | 2594023.2129 | 1212782.3024 | 2594015.3169 | 1212778.8863 | 2594007.2224 | 1212774.5254
8 | 2594021.1965 | 1212891.0875 | 2594002.9468 | 1212872.5846 | 2594002.3143 | 1212867.8633
9 | 2594038.726 | 1212753.704 | 2594048.0187 | 1212739.681
10 | 2594038.726 | 1212753.704 | 2594024.1833 | 1212744.4914
11 | 2593985.9516 | 1212758.5715 | 2593994.3984 | 1212765.7335 | 2594000.6775 | 1212770.1963 | 2594007.2224 | 1212774.5254
12 | 2593985.9516 | 1212758.5715 | 2593979.3796 | 1212764.8373 | 2593973.3912 | 1212769.8795 | 2593963.8664 | 1212777.1952
13 | 2593976.8717 | 1212726.6296 | 2593970.2727 | 1212743.6792 | 2593973.9374 | 1212746.8217 | 2593985.9516 | 1212758.5715
14 | 2593896.487 | 1212724.7872 | 2593892.0248 | 1212723.8043 | 2593885.7637 | 1212722.1321 | 2593877.8912 | 1212719.5833 | 2593872.1939 | 1212717.2966
15 | 2593899.9117 | 1212725.5415 | 2593896.487 | 1212724.7872
16 | 2593868.1941 | 1212715.6912 | 2593872.1939 | 1212717.2966
17 | 2593976.8717 | 1212726.6296 | 2593899.9117 | 1212725.5415
18 | 2593868.1941 | 1212715.6912 | 2593862.9023 | 1212725.6801 | 2593862.5166 | 1212727.3592 | 2593862.4119 | 1212728.8935 | 2593862.7251 | 1212730.6163 | 2593865.7163 | 1212739.8479
19 | 2593865.7163 | 1212739.8479 | 2593867.7701 | 1212746.1865 | 2593868.4223 | 1212752.367 | 2593868.326 | 1212754.7796 | 2593867.5308 | 1212757.115 | 2593867.0175 | 1212758.4305
20 | 2593860.6472 | 1212773.0803 | 2593861.5979 | 1212771.5182 | 2593862.8261 | 1212769.1711 | 2593867.0175 | 1212758.4305
21 | 2593946.915 | 1212794.9241 | 2593947.7625 | 1212793.2634 | 2593950.7662 | 1212788.8912 | 2593953.6343 | 1212785.6975 | 2593958.1726 | 1212781.5683 | 2593963.8664 | 1212777.1952
22 | 2593940.5557 | 1212810.0023 | 2593944.3966 | 1212799.8594 | 2593946.915 | 1212794.9241
23 | 2593940.5557 | 1212810.0023 | 2593934.4261 | 1212817.9798 | 2593931.6879 | 1212821.9293 | 2593922.0229 | 1212834.1461 | 2593907.4505 | 1212852.8378
24 | 2593940.5557 | 1212810.0023 | 2593948.3016 | 1212822.5903 | 2593953.9832 | 1212829.5439 | 2593973.3847 | 1212852.548 | 2593975.7891 | 1212856.3699 | 2593977.5173 | 1212860.1591 | 2593978.0554 | 1212861.5541
25 | 2593870.4361 | 1212855.2335 | 2593879.9312 | 1212864.0228
26 | 2593890.9504 | 1212874.2229 | 2593879.9312 | 1212864.0228
27 | 2593980.6927 | 1212876.1624 | 2593980.5838 | 1212872.7297 | 2593979.9409 | 1212867.9721 | 2593978.9492 | 1212863.8709 | 2593978.0554 | 1212861.5541
28 | 2593979.2907 | 1212887.0693 | 2593980.2221 | 1212883.0247 | 2593980.7643 | 1212878.4216 | 2593980.6927 | 1212876.1624
29 | 2593975.3535 | 1212898.3383 | 2593977.1494 | 1212894.0785 | 2593979.0877 | 1212887.9509 | 2593979.2907 | 1212887.0693
30 | 2593907.4505 | 1212852.8378 | 2593904.7265 | 1212856.3319 | 2593898.6957 | 1212864.1641
31 | 2593975.3535 | 1212898.3383 | 2593987.144 | 1212914.4463
32 | 2593975.3535 | 1212898.3383 | 2593968.4556 | 1212905.227 | 2593962.0201 | 1212911.0368 | 2593954.4303 | 1212917.2258 | 2593953.7519 | 1212917.7035
33 | 2593890.9504 | 1212874.2229 | 2593898.6957 | 1212864.1641
34 | 2593987.144 | 1212914.4463 | 2593993.6932 | 1212923.2668
35 | 2593987.144 | 1212914.4463 | 2593993.8079 | 1212914.201
36 | 2593953.7519 | 1212917.7035 | 2593947.5683 | 1212922.0578 | 2593927.6789 | 1212934.0405 | 2593922.2328 | 1212937.9162
37 | 2593890.9504 | 1212874.2229 | 2593887.9616 | 1212878.1948 | 2593884.115 | 1212882.668 | 2593878.7123 | 1212888.2323
38 | 2593890.2538 | 1212895.313 | 2593892.4091 | 1212896.6352
39 | 2593878.7123 | 1212888.2323 | 2593890.2538 | 1212895.313
40 | 2593911.0321 | 1212908.0603 | 2593892.4091 | 1212896.6352
41 | 2593848.8465 | 1212912.2769 | 2593860.0715 | 1212903.0044 | 2593868.8304 | 1212896.247 | 2593873.7562 | 1212892.2953 | 2593878.7123 | 1212888.2323
42 | 2593913.2731 | 1212909.4351 | 2593911.0321 | 1212908.0603
43 | 2593848.8465 | 1212912.2769 | 2593842.4401 | 1212916.8639 | 2593838.1435 | 1212919.5143 | 2593833.6944 | 1212921.6201 | 2593828.9637 | 1212923.2816 | 2593822.6758 | 1212924.8224 | 2593821.3537 | 1212925.0458
44 | 2593848.8465 | 1212912.2769 | 2593834.8456 | 1212896.8935
45 | 2593913.2731 | 1212909.4351 | 2593917.9968 | 1212912.3331
46 | 2593807.7824 | 1212927.3394 | 2593821.3537 | 1212925.0458
47 | 2593823.4537 | 1212884.3767 | 2593834.8456 | 1212896.8935
48 | 2593922.0759 | 1212914.8356 | 2593917.9968 | 1212912.3331
49 | 2593807.7824 | 1212927.3394 | 2593799.4033 | 1212919.5439 | 2593796.7122 | 1212917.5005
50 | 2593918.1894 | 1212941.0484 | 2593919.9972 | 1212939.5071 | 2593922.2328 | 1212937.9162
51 | 2593918.1894 | 1212941.0484 | 2593911.8766 | 1212946.4305 | 2593911.6917 | 1212946.5925
52 | 2593892.621 | 1212965.8895 | 2593894.7493 | 1212962.8796 | 2593899.4992 | 1212957.8163 | 2593905.7293 | 1212951.8176 | 2593911.6917 | 1212946.5925
53 | 2593892.621 | 1212965.8895 | 2593890.0015 | 1212969.5943
54 | 2593890.0015 | 1212969.5943 | 2593871.2285 | 1212996.1449 | 2593855.314 | 1213031.7258 | 2593853.9002 | 1213035.3707
55 | 2593852.4364 | 1213039.1447 | 2593853.9002 | 1213035.3707
56 | 2593845.3678 | 1213057.3685 | 2593852.4364 | 1213039.1447
57 | 2593845.3678 | 1213057.3685 | 2593840.9962 | 1213068.6392 | 2593841.5494 | 1213074.7198 | 2593841.5494 | 1213074.7198
58 | 2593853.4429 | 1213080.2819 | 2593841.5494 | 1213074.7198
59 | 2594007.257 | 1212930.6924 | 2594000.0029 | 1212928.0186 | 2593997.7913 | 1212926.9425 | 2593995.6704 | 1212925.3882 | 2593993.6932 | 1212923.2668 | 2593993.6932 | 1212923.2668
60 | 2594012.1976 | 1212914.3736 | 2594007.0223 | 1212913.7146 | 2593993.8079 | 1212914.201
61 | 2594025.2694 | 1212937.3314 | 2594007.257 | 1212930.6924
62 | 2593857.5502 | 1213082.2028 | 2593853.4429 | 1213080.2819

## bus_geodata
| x | y | coords
0 | 2594035.0795 | 1212822.9281
1 | 2594027.6919 | 1212839.1277
2 | 2594036.4455 | 1212819.5654
3 | 2594022.568 | 1212850.3633
4 | 2594035.774 | 1212786.6032
5 | 2594019.6196 | 1212856.8144
6 | 2594002.3143 | 1212867.8633
7 | 2594038.726 | 1212753.704
8 | 2594007.2224 | 1212774.5254
9 | 2594021.1965 | 1212891.0875
10 | 2594048.0187 | 1212739.681
11 | 2594024.1833 | 1212744.4914
12 | 2593985.9516 | 1212758.5715
13 | 2593896.487 | 1212724.7872
14 | 2593872.1939 | 1212717.2966
15 | 2593899.9117 | 1212725.5415
16 | 2593868.1941 | 1212715.6912
17 | 2593976.8717 | 1212726.6296
18 | 2593865.7163 | 1212739.8479
19 | 2593867.0175 | 1212758.4305
20 | 2593860.6472 | 1212773.0803
21 | 2593946.915 | 1212794.9241
22 | 2593963.8664 | 1212777.1952
23 | 2593940.5557 | 1212810.0023
24 | 2593870.4361 | 1212855.2335
25 | 2593879.9312 | 1212864.0228
26 | 2593978.0554 | 1212861.5541
27 | 2593980.6927 | 1212876.1624
28 | 2593979.2907 | 1212887.0693
29 | 2593907.4505 | 1212852.8378
30 | 2593975.3535 | 1212898.3383
31 | 2593898.6957 | 1212864.1641
32 | 2593987.144 | 1212914.4463
33 | 2593953.7519 | 1212917.7035
34 | 2593890.9504 | 1212874.2229
35 | 2593890.2538 | 1212895.313
36 | 2593892.4091 | 1212896.6352
37 | 2593878.7123 | 1212888.2323
38 | 2593911.0321 | 1212908.0603
39 | 2593848.8465 | 1212912.2769
40 | 2593913.2731 | 1212909.4351
41 | 2593821.3537 | 1212925.0458
42 | 2593834.8456 | 1212896.8935
43 | 2593917.9968 | 1212912.3331
44 | 2593807.7824 | 1212927.3394
45 | 2593823.4537 | 1212884.3767
46 | 2593918.1894 | 1212941.0484
47 | 2593922.2328 | 1212937.9162
48 | 2593911.6917 | 1212946.5925
49 | 2593892.621 | 1212965.8895
50 | 2593890.0015 | 1212969.5943
51 | 2593853.9002 | 1213035.3707
52 | 2593852.4364 | 1213039.1447
53 | 2593845.3678 | 1213057.3685
54 | 2593922.0759 | 1212914.8356
55 | 2593841.5494 | 1213074.7198
56 | 2593993.6932 | 1212923.2668
57 | 2593993.8079 | 1212914.201
58 | 2594007.257 | 1212930.6924
59 | 2594012.1976 | 1212914.3736
60 | 2593857.5502 | 1213082.2028
61 | 2593853.4429 | 1213080.2819
62 | 2593796.7122 | 1212917.5005
63 | 2594025.2694 | 1212937.3314
64 | 2593890.9504 | 1212874.2229

## line_std_types
| c_nf_per_km | r_ohm_per_km | x_ohm_per_km | max_i_ka | type | q_mm2 | alpha | voltage_rating
NAYY 4x50 SE | 210 | 0.642 | 0.083 | 0.142 | cs | 50 | 0.00403 | LV
NAYY 4x120 SE | 264 | 0.225 | 0.08 | 0.242 | cs | 120 | 0.00403 | LV
NAYY 4x150 SE | 261 | 0.208 | 0.08 | 0.27 | cs | 150 | 0.00403 | LV
NA2XS2Y 1x95 RM/25 12/20 kV | 216 | 0.313 | 0.132 | 0.252 | cs | 95 | 0.00403 | MV
NA2XS2Y 1x185 RM/25 12/20 kV | 273 | 0.161 | 0.117 | 0.362 | cs | 185 | 0.00403 | MV
NA2XS2Y 1x240 RM/25 12/20 kV | 304 | 0.122 | 0.112 | 0.421 | cs | 240 | 0.00403 | MV
NA2XS2Y 1x95 RM/25 6/10 kV | 315 | 0.313 | 0.123 | 0.249 | cs | 95 | 0.00403 | MV
NA2XS2Y 1x185 RM/25 6/10 kV | 406 | 0.161 | 0.11 | 0.358 | cs | 185 | 0.00403 | MV
NA2XS2Y 1x240 RM/25 6/10 kV | 456 | 0.122 | 0.105 | 0.416 | cs | 240 | 0.00403 | MV
NA2XS2Y 1x150 RM/25 12/20 kV | 250 | 0.206 | 0.116 | 0.319 | cs | 150 | 0.00403 | MV
NA2XS2Y 1x120 RM/25 12/20 kV | 230 | 0.253 | 0.119 | 0.283 | cs | 120 | 0.00403 | MV
NA2XS2Y 1x70 RM/25 12/20 kV | 190 | 0.443 | 0.132 | 0.22 | cs | 70 | 0.00403 | MV
NA2XS2Y 1x150 RM/25 6/10 kV | 360 | 0.206 | 0.11 | 0.315 | cs | 150 | 0.00403 | MV
NA2XS2Y 1x120 RM/25 6/10 kV | 340 | 0.253 | 0.113 | 0.28 | cs | 120 | 0.00403 | MV
NA2XS2Y 1x70 RM/25 6/10 kV | 280 | 0.443 | 0.123 | 0.217 | cs | 70 | 0.00403 | MV
N2XS(FL)2Y 1x120 RM/35 64/110 kV | 112 | 0.153 | 0.166 | 0.366 | cs | 120 | 0.00393 | HV
N2XS(FL)2Y 1x185 RM/35 64/110 kV | 125 | 0.099 | 0.156 | 0.457 | cs | 185 | 0.00393 | HV
N2XS(FL)2Y 1x240 RM/35 64/110 kV | 135 | 0.075 | 0.149 | 0.526 | cs | 240 | 0.00393 | HV
N2XS(FL)2Y 1x300 RM/35 64/110 kV | 144 | 0.06 | 0.144 | 0.588 | cs | 300 | 0.00393 | HV
15-AL1/3-ST1A 0.4 | 11 | 1.8769 | 0.35 | 0.105 | ol | 16 | 0.00403 | LV
24-AL1/4-ST1A 0.4 | 11.25 | 1.2012 | 0.335 | 0.14 | ol | 24 | 0.00403 | LV
48-AL1/8-ST1A 0.4 | 12.2 | 0.5939 | 0.3 | 0.21 | ol | 48 | 0.00403 | LV
94-AL1/15-ST1A 0.4 | 13.2 | 0.306 | 0.29 | 0.35 | ol | 94 | 0.00403 | LV
34-AL1/6-ST1A 10.0 | 9.7 | 0.8342 | 0.36 | 0.17 | ol | 34 | 0.00403 | MV
48-AL1/8-ST1A 10.0 | 10.1 | 0.5939 | 0.35 | 0.21 | ol | 48 | 0.00403 | MV
70-AL1/11-ST1A 10.0 | 10.4 | 0.4132 | 0.339 | 0.29 | ol | 70 | 0.00403 | MV
94-AL1/15-ST1A 10.0 | 10.75 | 0.306 | 0.33 | 0.35 | ol | 94 | 0.00403 | MV
122-AL1/20-ST1A 10.0 | 11.1 | 0.2376 | 0.323 | 0.41 | ol | 122 | 0.00403 | MV
149-AL1/24-ST1A 10.0 | 11.25 | 0.194 | 0.315 | 0.47 | ol | 149 | 0.00403 | MV
34-AL1/6-ST1A 20.0 | 9.15 | 0.8342 | 0.382 | 0.17 | ol | 34 | 0.00403 | MV
48-AL1/8-ST1A 20.0 | 9.5 | 0.5939 | 0.372 | 0.21 | ol | 48 | 0.00403 | MV
70-AL1/11-ST1A 20.0 | 9.7 | 0.4132 | 0.36 | 0.29 | ol | 70 | 0.00403 | MV
94-AL1/15-ST1A 20.0 | 10 | 0.306 | 0.35 | 0.35 | ol | 94 | 0.00403 | MV
122-AL1/20-ST1A 20.0 | 10.3 | 0.2376 | 0.344 | 0.41 | ol | 122 | 0.00403 | MV
149-AL1/24-ST1A 20.0 | 10.5 | 0.194 | 0.337 | 0.47 | ol | 149 | 0.00403 | MV
184-AL1/30-ST1A 20.0 | 10.75 | 0.1571 | 0.33 | 0.535 | ol | 184 | 0.00403 | MV
243-AL1/39-ST1A 20.0 | 11 | 0.1188 | 0.32 | 0.645 | ol | 243 | 0.00403 | MV
48-AL1/8-ST1A 110.0 | 8 | 0.5939 | 0.46 | 0.21 | ol | 48 | 0.00403 | HV
70-AL1/11-ST1A 110.0 | 8.4 | 0.4132 | 0.45 | 0.29 | ol | 70 | 0.00403 | HV
94-AL1/15-ST1A 110.0 | 8.65 | 0.306 | 0.44 | 0.35 | ol | 94 | 0.00403 | HV
122-AL1/20-ST1A 110.0 | 8.5 | 0.2376 | 0.43 | 0.41 | ol | 122 | 0.00403 | HV
149-AL1/24-ST1A 110.0 | 8.75 | 0.194 | 0.41 | 0.47 | ol | 149 | 0.00403 | HV
184-AL1/30-ST1A 110.0 | 8.8 | 0.1571 | 0.4 | 0.535 | ol | 184 | 0.00403 | HV
243-AL1/39-ST1A 110.0 | 9 | 0.1188 | 0.39 | 0.645 | ol | 243 | 0.00403 | HV
305-AL1/39-ST1A 110.0 | 9.2 | 0.0949 | 0.38 | 0.74 | ol | 305 | 0.00403 | HV
490-AL1/64-ST1A 110.0 | 9.75 | 0.059 | 0.37 | 0.96 | ol | 490 | 0.00403 | HV
679-AL1/86-ST1A 110.0 | 9.95 | 0.042 | 0.36 | 1.15 | ol | 679 | 0.00403 | HV
490-AL1/64-ST1A 220.0 | 10 | 0.059 | 0.285 | 0.96 | ol | 490 | 0.00403 | HV
679-AL1/86-ST1A 220.0 | 11.7 | 0.042 | 0.275 | 1.15 | ol | 679 | 0.00403 | HV
490-AL1/64-ST1A 380.0 | 11 | 0.059 | 0.253 | 0.96 | ol | 490 | 0.00403 | HV
679-AL1/86-ST1A 380.0 | 14.6 | 0.042 | 0.25 | 1.15 | ol | 679 | 0.00403 | HV

## trafo_std_types
| i0_percent | pfe_kw | vkr_percent | sn_mva | vn_lv_kv | vn_hv_kv | vk_percent | shift_degree | vector_group | tap_side | tap_neutral | tap_min | tap_max | tap_step_degree | tap_step_percent | tap_phase_shifter
160 MVA 380/110 kV | 0.06 | 60 | 0.25 | 160 | 110 | 380 | 12.2 | 0 | Yy0 | hv | 0 | -9 | 9 | 0 | 1.5 | FALSE
100 MVA 220/110 kV | 0.06 | 55 | 0.26 | 100 | 110 | 220 | 12 | 0 | Yy0 | hv | 0 | -9 | 9 | 0 | 1.5 | FALSE
63 MVA 110/20 kV | 0.04 | 22 | 0.32 | 63 | 20 | 110 | 18 | 150 | YNd5 | hv | 0 | -9 | 9 | 0 | 1.5 | FALSE
40 MVA 110/20 kV | 0.05 | 18 | 0.34 | 40 | 20 | 110 | 16.2 | 150 | YNd5 | hv | 0 | -9 | 9 | 0 | 1.5 | FALSE
25 MVA 110/20 kV | 0.07 | 14 | 0.41 | 25 | 20 | 110 | 12 | 150 | YNd5 | hv | 0 | -9 | 9 | 0 | 1.5 | FALSE
63 MVA 110/10 kV | 0.04 | 22 | 0.32 | 63 | 10 | 110 | 18 | 150 | YNd5 | hv | 0 | -9 | 9 | 0 | 1.5 | FALSE
40 MVA 110/10 kV | 0.05 | 18 | 0.34 | 40 | 10 | 110 | 16.2 | 150 | YNd5 | hv | 0 | -9 | 9 | 0 | 1.5 | FALSE
25 MVA 110/10 kV | 0.07 | 14 | 0.41 | 25 | 10 | 110 | 12 | 150 | YNd5 | hv | 0 | -9 | 9 | 0 | 1.5 | FALSE
0.25 MVA 20/0.4 kV | 0.32 | 0.8 | 1.44 | 0.25 | 0.4 | 20 | 6 | 150 | Yzn5 | hv | 0 | -2 | 2 | 0 | 2.5 | FALSE
0.4 MVA 20/0.4 kV | 0.3375 | 1.35 | 1.425 | 0.4 | 0.4 | 20 | 6 | 150 | Dyn5 | hv | 0 | -2 | 2 | 0 | 2.5 | FALSE
0.63 MVA 20/0.4 kV | 0.2619 | 1.65 | 1.206 | 0.63 | 0.4 | 20 | 6 | 150 | Dyn5 | hv | 0 | -2 | 2 | 0 | 2.5 | FALSE
0.25 MVA 10/0.4 kV | 0.24 | 0.6 | 1.2 | 0.25 | 0.4 | 10 | 4 | 150 | Dyn5 | hv | 0 | -2 | 2 | 0 | 2.5 | FALSE
0.4 MVA 10/0.4 kV | 0.2375 | 0.95 | 1.325 | 0.4 | 0.4 | 10 | 4 | 150 | Dyn5 | hv | 0 | -2 | 2 | 0 | 2.5 | FALSE
0.63 MVA 10/0.4 kV | 0.1873 | 1.18 | 1.0794 | 0.63 | 0.4 | 10 | 4 | 150 | Dyn5 | hv | 0 | -2 | 2 | 0 | 2.5 | FALSE

## trafo3w_std_types
| sn_hv_mva | sn_mv_mva | sn_lv_mva | vn_hv_kv | vn_mv_kv | vn_lv_kv | vk_hv_percent | vk_mv_percent | vk_lv_percent | vkr_hv_percent | vkr_mv_percent | vkr_lv_percent | pfe_kw | i0_percent | shift_mv_degree | shift_lv_degree | vector_group | tap_side | tap_neutral | tap_min | tap_max | tap_step_percent
63/25/38 MVA 110/20/10 kV | 63 | 25 | 38 | 110 | 20 | 10 | 10.4 | 10.4 | 10.4 | 0.28 | 0.32 | 0.35 | 35 | 0.89 | 0 | 0 | YN0yn0yn0 | hv | 0 | -10 | 10 | 1.2
63/25/38 MVA 110/10/10 kV | 63 | 25 | 38 | 110 | 10 | 10 | 10.4 | 10.4 | 10.4 | 0.28 | 0.32 | 0.35 | 35 | 0.89 | 0 | 0 | YN0yn0yn0 | hv | 0 | -10 | 10 | 1.2

## fuse_std_types
| fuse_type | i_rated_a | t_avg | t_min | t_total | x_avg | x_min | x_total
HV 100A | HV 100A | 100 | 0 | [10.0, 3.64, 0.854, 0.281, 0.1, 0.0531, 0.022, 0.01] | [10.0, 4.267, 1.21, 0.403, 0.1, 0.058, 0.022, 0.01] | 0 | [300.0, 350.0, 450.0, 550.0, 700.0, 850.0, 1200.0, 1752.0] | [600.0, 700.0, 900.0, 1150.0, 1665.0, 2000.0, 3000.0, 4313.0]
HV 10A | HV 10A | 10 | 0 | [10.0, 1675.0, 0.344, 0.156, 0.1, 0.0417, 0.0171, 0.01] | [10.0, 1.3, 0.3, 0.155, 0.1, 0.0555, 0.023, 0.01] | 0 | [30.0, 32.0, 35.0, 37.0, 39.0, 50.0, 70.0, 88.0] | [60.0, 70.0, 80.0, 87.0, 94.0, 110.0, 150.0, 216.0]
HV 125A | HV 125A | 125 | 0 | [10.0, 1.82, 0.344, 0.1, 0.0467, 0.0269, 0.01] | [10.0, 2.478, 0.426, 0.1, 0.0427, 0.0211, 0.01] | 0 | [375.0, 500.0, 700.0, 925.0, 1200.0, 1500.0, 2341.0] | [750.0, 1000.0, 1500.0, 2200.0, 3000.0, 4000.0, 5765.0]
HV 160A | HV 160A | 160 | 0 | [10.0, 4.15, 1.03, 0.198, 0.1, 0.051, 0.0172, 0.01] | [10.0, 2.3, 0.734, 0.274, 0.1, 0.046, 0.0177, 0.01] | 0 | [480.0, 550.0, 700.0, 1000.0, 1260.0, 1600.0, 2500.0, 3227.0] | [960.0, 1300.0, 1700.0, 2200.0, 2996.0, 4000.0, 6000.0, 7946.0]
HV 16A | HV 16A | 16 | 0 | [10.0, 0.352, 0.164, 0.1, 0.0649, 0.0342, 0.01] | [10.0, 2.34, 0.722, 0.181, 0.1, 0.055, 0.0296, 0.01] | 0 | [48.0, 60.0, 65.0, 71.0, 80.0, 100.0, 162.0] | [96.0, 110.0, 125.0, 150.0, 168.0, 200.0, 250.0, 398.0]
HV 200A | HV 200A | 200 | 0 | [10.0, 4.267, 1.21, 0.403, 0.1, 0.058, 0.022, 0.01] | [10.0, 3.73, 1.654, 0.328, 0.1, 0.0531, 0.019, 0.01] | 0 | [600.0, 700.0, 900.0, 1150.0, 1665.0, 2000.0, 3000.0, 4313.0] | [1200.0, 1500.0, 1800.0, 2700.0, 3960.0, 5000.0, 7500.0, 10620.0]
HV 20A | HV 20A | 20 | 0 | [10.0, 1.3, 0.3, 0.155, 0.1, 0.0555, 0.023, 0.01] | [10.0, 1.3, 0.161, 0.1, 0.0611, 0.0399, 0.0141, 0.01] | 0 | [60.0, 70.0, 80.0, 87.0, 94.0, 110.0, 150.0, 216.0] | [120.0, 150.0, 200.0, 223.0, 260.0, 300.0, 450.0, 532.0]
HV 25A | HV 25A | 25 | 0 | [10.0, 2.512, 0.833, 0.299, 0.1, 0.0372, 0.0223, 0.01] | [10.0, 3.125, 0.597, 0.198, 0.1, 0.0378, 0.022, 0.01] | 0 | [75.0, 82.0, 90.0, 100.0, 124.0, 170.0, 200.0, 289.0] | [150.0, 170.0, 210.0, 250.0, 294.0, 400.0, 500.0, 711.0]
HV 31.5A | HV 31.5A | 31.5 | 0 | [10.0, 2.34, 0.722, 0.181, 0.1, 0.055, 0.0296, 0.01] | [10.0, 2.84, 0.368, 0.164, 0.1, 0.0621, 0.0378, 0.0195, 0.01] | 0 | [95.0, 110.0, 125.0, 150.0, 165.0, 200.0, 250.0, 390.0] | [189.0, 220.0, 300.0, 350.0, 393.0, 450.0, 530.0, 700.0, 960.0]
HV 40A | HV 40A | 40 | 0 | [10.0, 1.3, 0.161, 0.1, 0.0611, 0.0399, 0.0141, 0.01] | [10.0, 2.05, 0.369, 0.198, 0.1, 0.051, 0.0298, 0.01] | 0 | [120.0, 150.0, 200.0, 223.0, 260.0, 300.0, 450.0, 532.0] | [240.0, 300.0, 400.0, 450.0, 530.0, 650.0, 800.0, 1311.0]
HV 50A | HV 50A | 50 | 0 | [10.0, 3.215, 0.597, 0.198, 0.1, 0.0378, 0.022, 0.01] | [10.0, 3.64, 0.854, 0.281, 0.1, 0.0531, 0.022, 0.01] | 0 | [150.0, 170.0, 210.0, 250.0, 294.0, 400.0, 500.0, 711.0] | [300.0, 350.0, 450.0, 550.0, 700.0, 850.0, 1200.0, 1752.0]
HV 6.3A | HV 6.3A | 6.3 | 0 | [10.0, 1.39, 0.344, 0.168, 0.1, 0.056, 0.0263, 0.01] | [10.0, 1.711, 0.516, 0.198, 0.1, 0.0634, 0.0303, 0.01] | 0 | [19.0, 19.5, 20.4, 20.8, 22.0, 25.0, 32.0, 48.0] | [38.0, 40.0, 43.0, 48.0, 53.0, 60.0, 75.0, 118.0]
HV 63A | HV 63A | 63 | 0 | [10.0, 2.84, 0.368, 0.164, 0.1, 0.0621, 0.0378, 0.0195, 0.01] | [10.0, 1.82, 0.344, 0.1, 0.0467, 0.0269, 0.01] | 0 | [189.0, 220.0, 300.0, 350.0, 393.0, 450.0, 530.0, 700.0, 961.0] | [378.0, 500.0, 700.0, 934.0, 1200.0, 1500.0, 2366.0]
HV 80A | HV 80A | 80 | 0 | [10.0, 2.05, 0.369, 0.198, 0.1, 0.051, 0.0298, 0.01] | [10.0, 4.15, 1.03, 0.198, 0.1, 0.051, 0.0172, 0.01] | 0 | [240.0, 300.0, 400.0, 450.0, 530.0, 650.0, 800.0, 1311.0] | [480.0, 550.0, 700.0, 1000.0, 1260.0, 1600.0, 2500.0, 3227.0]
Siemens NH-1-100 | Siemens NH-1-100 | 100 | [5400.0, 2000.0, 400.0, 20.0, 1.0, 0.2, 0.012, 0.004] | 0 | 0 | [150.0, 190.0, 250.0, 430.0, 900.0, 1250.0, 2700.0, 3600.0] | 0 | 0
Siemens NH-1-125 | Siemens NH-1-125 | 125 | [4800.0, 120.0, 7.0, 0.1, 0.004] | 0 | 0 | [180.0, 400.0, 740.0, 2000.0, 4250.0] | 0 | 0
Siemens NH-1-16 | Siemens NH-1-16 | 16 | [4000.0, 400.0, 2.0, 0.1, 0.04, 0.01] | 0 | 0 | [26.0, 35.0, 75.0, 150.0, 200.0, 300.0] | 0 | 0
Siemens NH-1-160 | Siemens NH-1-160 | 160 | [4800.0, 120.0, 7.0, 0.1, 0.004] | 0 | 0 | [210.0, 500.0, 900.0, 2300.0, 5000.0] | 0 | 0
Siemens NH-1-25 | Siemens NH-1-25 | 25 | [4000.0, 1000.0, 10.0, 0.2, 0.02, 0.01] | 0 | 0 | [40.0, 50.0, 100.0, 210.0, 400.0, 500.0] | 0 | 0
Siemens NH-1-50 | Siemens NH-1-50 | 50 | [4000.0, 40.0, 4.0, 1.0, 0.02, 0.01] | 0 | 0 | [86.0, 200.0, 300.0, 400.0, 1000.0, 1280.0] | 0 | 0
Siemens NH-1-63 | Siemens NH-1-63 | 63 | [4000.0, 100.0, 10.0, 2.0, 0.04, 0.01] | 0 | 0 | [100.0, 200.0, 300.0, 400.0, 1000.0, 1500.0] | 0 | 0
Siemens NH-1-80 | Siemens NH-1-80 | 80 | [4800.0, 120.0, 7.0, 0.1, 0.01] | 0 | 0 | [150.58, 250.0, 450.0, 1150.0, 2470.0] | 0 | 0
Siemens NH-2-1000 | Siemens NH-2-1000 | 1000 | [4800.0, 120.0, 7.0, 0.1, 0.004] | 0 | 0 | [1900.0, 3500.0, 8400.0, 24000.0, 52000.0] | 0 | 0
Siemens NH-2-200 | Siemens NH-2-200 | 200 | [4800.0, 120.0, 7.0, 0.1, 0.004] | 0 | 0 | [280.0, 650.0, 1200.0, 3000.0, 7000.0] | 0 | 0
Siemens NH-2-224 | Siemens NH-2-224 | 224 | [4800.0, 120.0, 7.0, 0.2, 0.04, 0.004] | 0 | 0 | [400.0, 750.0, 1453.0, 3025.0, 4315.0, 7600.0] | 0 | 0
Siemens NH-2-250 | Siemens NH-2-250 | 250 | [4800.0, 120.0, 7.0, 0.1, 0.004] | 0 | 0 | [450.0, 800.0, 1650.0, 4000.0, 8500.0] | 0 | 0
Siemens NH-2-315 | Siemens NH-2-315 | 315 | [4800.0, 120.0, 7.0, 0.1, 0.004] | 0 | 0 | [550.0, 920.0, 1900.0, 5000.0, 11000.0] | 0 | 0
Siemens NH-2-355 | Siemens NH-2-355 | 355 | [4800.0, 120.0, 6.0, 0.1, 0.004] | 0 | 0 | [650.0, 1116.27, 2350.0, 5840.0, 12790.0] | 0 | 0
Siemens NH-2-400 | Siemens NH-2-400 | 400 | [4800.0, 120.0, 7.0, 0.1, 0.004] | 0 | 0 | [720.0, 1350.0, 2800.0, 6500.0, 15000.0] | 0 | 0
Siemens NH-2-425 | Siemens NH-2-425 | 425 | [4800.0, 120.0, 7.0, 0.1, 0.004] | 0 | 0 | [850.0, 1500.0, 3050.0, 7500.0, 16500.0] | 0 | 0
Siemens NH-2-630 | Siemens NH-2-630 | 630 | [4800.0, 120.0, 7.0, 0.1, 0.004] | 0 | 0 | [1200.0, 2000.0, 4800.0, 12000.0, 26000.0] | 0 | 0

## dtypes
| element | column | dtype
0 | bus | name | object
1 | bus | vn_kv | float64
2 | bus | type | object
3 | bus | zone | object
4 | bus | in_service | bool
5 | load | name | object
6 | load | bus | uint32
7 | load | p_mw | float64
8 | load | q_mvar | float64
9 | load | const_z_percent | float64
10 | load | const_i_percent | float64
11 | load | sn_mva | float64
12 | load | scaling | float64
13 | load | in_service | bool
14 | load | type | object
15 | ext_grid | name | object
16 | ext_grid | bus | uint32
17 | ext_grid | vm_pu | float64
18 | ext_grid | va_degree | float64
19 | ext_grid | slack_weight | float64
20 | ext_grid | in_service | bool
21 | line | name | object
22 | line | std_type | object
23 | line | from_bus | uint32
24 | line | to_bus | uint32
25 | line | length_km | float64
26 | line | r_ohm_per_km | float64
27 | line | x_ohm_per_km | float64
28 | line | c_nf_per_km | float64
29 | line | g_us_per_km | float64
30 | line | max_i_ka | float64
31 | line | df | float64
32 | line | parallel | uint32
33 | line | type | object
34 | line | in_service | bool
35 | trafo | name | object
36 | trafo | std_type | object
37 | trafo | hv_bus | uint32
38 | trafo | lv_bus | uint32
39 | trafo | sn_mva | float64
40 | trafo | vn_hv_kv | float64
41 | trafo | vn_lv_kv | float64
42 | trafo | vk_percent | float64
43 | trafo | vkr_percent | float64
44 | trafo | pfe_kw | float64
45 | trafo | i0_percent | float64
46 | trafo | shift_degree | float64
47 | trafo | tap_side | object
48 | trafo | tap_neutral | int32
49 | trafo | tap_min | int32
50 | trafo | tap_max | int32
51 | trafo | tap_step_percent | float64
52 | trafo | tap_step_degree | float64
53 | trafo | tap_pos | int32
54 | trafo | tap_phase_shifter | bool
55 | trafo | parallel | uint32
56 | trafo | df | float64
57 | trafo | in_service | bool
58 | line_geodata | coords | object
59 | bus_geodata | x | float64
60 | bus_geodata | y | float64
61 | bus_geodata | coords | object

## parameters
| version | format_version | converged | OPF_converged | name | f_hz | sn_mva
0 | 2.14.6 | 2.14.0 | FALSE | FALSE |  | 50 | 1