## bus
| name | vn_kv | type | zone | in_service
0 | bus_LV_303-4_0_3_node_0 | 0.4 | n |  | TRUE
1 | bus_LV_303-4_0_3_node_1 | 0.4 | n |  | TRUE
2 | bus_LV_303-4_0_3_node_2 | 0.4 | n |  | TRUE
3 | bus_LV_303-4_0_3_node_3 | 0.4 | n |  | TRUE
4 | bus_LV_303-4_0_3_node_4 | 0.4 | n |  | TRUE
5 | bus_LV_303-4_0_3_node_5 | 0.4 | n |  | TRUE
6 | bus_LV_303-4_0_3_node_12 | 0.4 | n |  | TRUE
7 | bus_LV_303-4_0_3_node_62 | 0.4 | n |  | TRUE
8 | bus_LV_303-4_0_3_node_48 | 0.4 | n |  | TRUE
9 | bus_LV_303-4_0_3_node_13 | 0.4 | n |  | TRUE
10 | bus_LV_303-4_0_3_node_79 | 0.4 | n |  | TRUE
11 | bus_LV_303-4_0_3_node_47 | 0.4 | n |  | TRUE
12 | bus_LV_303-4_0_3_node_14 | 0.4 | n |  | TRUE
13 | bus_LV_303-4_0_3_node_6 | 0.4 | n |  | TRUE
14 | bus_LV_303-4_0_3_node_7 | 0.4 | n |  | TRUE
15 | bus_LV_303-4_0_3_node_8 | 0.4 | n |  | TRUE
16 | bus_LV_303-4_0_3_node_9 | 0.4 | n |  | TRUE
17 | bus_LV_303-4_0_3_node_10 | 0.4 | n |  | TRUE
18 | bus_LV_303-4_0_3_node_11 | 0.4 | n |  | TRUE
19 | bus_LV_303-4_0_3_node_70 | 0.4 | n |  | TRUE
20 | bus_LV_303-4_0_3_node_69 | 0.4 | n |  | TRUE
21 | bus_LV_303-4_0_3_node_15 | 0.4 | n |  | TRUE
22 | bus_LV_303-4_0_3_node_23 | 0.4 | n |  | TRUE
23 | bus_LV_303-4_0_3_node_26 | 0.4 | n |  | TRUE
24 | bus_LV_303-4_0_3_node_45 | 0.4 | n |  | TRUE
25 | bus_LV_303-4_0_3_node_16 | 0.4 | n |  | TRUE
26 | bus_LV_303-4_0_3_node_24 | 0.4 | n |  | TRUE
27 | bus_LV_303-4_0_3_node_25 | 0.4 | n |  | TRUE
28 | bus_LV_303-4_0_3_node_21 | 0.4 | n |  | TRUE
29 | bus_LV_303-4_0_3_node_22 | 0.4 | n |  | TRUE
30 | bus_LV_303-4_0_3_node_30 | 0.4 | n |  | TRUE
31 | bus_LV_303-4_0_3_node_27 | 0.4 | n |  | TRUE
32 | bus_LV_303-4_0_3_node_54 | 0.4 | n |  | TRUE
33 | bus_LV_303-4_0_3_node_28 | 0.4 | n |  | TRUE
34 | bus_LV_303-4_0_3_node_17 | 0.4 | n |  | TRUE
35 | bus_LV_303-4_0_3_node_18 | 0.4 | n |  | TRUE
36 | bus_LV_303-4_0_3_node_20 | 0.4 | n |  | TRUE
37 | bus_LV_303-4_0_3_node_35 | 0.4 | n |  | TRUE
38 | bus_LV_303-4_0_3_node_80 | 0.4 | n |  | TRUE
39 | bus_LV_303-4_0_3_node_37 | 0.4 | n |  | TRUE
40 | bus_LV_303-4_0_3_node_33 | 0.4 | n |  | TRUE
41 | bus_LV_303-4_0_3_node_29 | 0.4 | n |  | TRUE
42 | bus_LV_303-4_0_3_node_31 | 0.4 | n |  | TRUE
43 | bus_LV_303-4_0_3_node_32 | 0.4 | n |  | TRUE
44 | bus_LV_303-4_0_3_node_52 | 0.4 | n |  | TRUE
45 | bus_LV_303-4_0_3_node_38 | 0.4 | n |  | TRUE
46 | bus_LV_303-4_0_3_node_39 | 0.4 | n |  | TRUE
47 | bus_LV_303-4_0_3_node_34 | 0.4 | n |  | TRUE
48 | bus_LV_303-4_0_3_node_36 | 0.4 | n |  | TRUE
49 | bus_LV_303-4_0_3_node_44 | 0.4 | n |  | TRUE
50 | bus_LV_303-4_0_3_node_42 | 0.4 | n |  | TRUE
51 | bus_LV_303-4_0_3_node_46 | 0.4 | n |  | TRUE
52 | bus_LV_303-4_0_3_node_43 | 0.4 | n |  | TRUE
53 | bus_LV_303-4_0_3_node_59 | 0.4 | n |  | TRUE
54 | bus_LV_303-4_0_3_node_56 | 0.4 | n |  | TRUE
55 | bus_LV_303-4_0_3_node_41 | 0.4 | n |  | TRUE
56 | bus_LV_303-4_0_3_node_40 | 0.4 | n |  | TRUE
57 | bus_LV_303-4_0_3_node_67 | 0.4 | n |  | TRUE
58 | bus_LV_303-4_0_3_node_68 | 0.4 | n |  | TRUE
59 | bus_LV_303-4_0_3_node_63 | 0.4 | n |  | TRUE
60 | bus_LV_303-4_0_3_node_57 | 0.4 | n |  | TRUE
61 | bus_LV_303-4_0_3_node_82 | 0.4 | n |  | TRUE
62 | bus_LV_303-4_0_3_node_64 | 0.4 | n |  | TRUE
63 | bus_LV_303-4_0_3_node_49 | 0.4 | n |  | TRUE
64 | bus_LV_303-4_0_3_node_50 | 0.4 | n |  | TRUE
65 | bus_LV_303-4_0_3_node_76 | 0.4 | n |  | TRUE
66 | bus_LV_303-4_0_3_node_78 | 0.4 | n |  | TRUE
67 | bus_LV_303-4_0_3_node_74 | 0.4 | n |  | TRUE
68 | bus_LV_303-4_0_3_node_51 | 0.4 | n |  | TRUE
69 | bus_LV_303-4_0_3_node_53 | 0.4 | n |  | TRUE
70 | bus_LV_303-4_0_3_node_58 | 0.4 | n |  | TRUE
71 | bus_LV_303-4_0_3_node_60 | 0.4 | n |  | TRUE
72 | bus_LV_303-4_0_3_node_61 | 0.4 | n |  | TRUE
73 | bus_LV_303-4_0_3_node_65 | 0.4 | n |  | TRUE
74 | bus_LV_303-4_0_3_node_66 | 0.4 | n |  | TRUE
75 | bus_LV_303-4_0_3_node_71 | 0.4 | n |  | TRUE
76 | bus_LV_303-4_0_3_node_72 | 0.4 | n |  | TRUE
77 | bus_LV_303-4_0_3_node_73 | 0.4 | n |  | TRUE
78 | bus_LV_303-4_0_3_node_75 | 0.4 | n |  | TRUE
79 | bus_LV_303-4_0_3_node_77 | 0.4 | n |  | TRUE
80 | bus_MV_385_1_node_97 | 20 | n |  | TRUE

## load
| name | bus | p_mw | q_mvar | const_z_percent | const_i_percent | sn_mva | scaling | in_service | type
0 | LV_303-4_0_3_load_0 | 0 | 0.0013583 | 0.00034042 | 0 | 0 |  | 1 | TRUE | wye
1 | LV_303-4_0_3_load_1 | 1 | 0.0023679 | 0.00059345 | 0 | 0 |  | 1 | TRUE | wye
2 | LV_303-4_0_3_load_3 | 3 | 0.0027713 | 0.00069456 | 0 | 0 |  | 1 | TRUE | wye
3 | LV_303-4_0_3_load_5 | 5 | 0.0059367 | 0.0014879 | 0 | 0 |  | 1 | TRUE | wye
4 | LV_303-4_0_3_load_12 | 6 | 0.0040561 | 0.0010166 | 0 | 0 |  | 1 | TRUE | wye
5 | LV_303-4_0_3_load_62 | 7 | 0.0040199 | 0.0010075 | 0 | 0 |  | 1 | TRUE | wye
6 | LV_303-4_0_3_load_48 | 8 | 0.0026439 | 0.00066262 | 0 | 0 |  | 1 | TRUE | wye
7 | LV_303-4_0_3_load_13 | 9 | 0.0022149 | 0.00055511 | 0 | 0 |  | 1 | TRUE | wye
8 | LV_303-4_0_3_load_79 | 10 | 0.0022288 | 0.00055859 | 0 | 0 |  | 1 | TRUE | wye
9 | LV_303-4_0_3_load_47 | 11 | 0.0054585 | 0.001368 | 0 | 0 |  | 1 | TRUE | wye
10 | LV_303-4_0_3_load_14 | 12 | 0.0024785 | 0.00062118 | 0 | 0 |  | 1 | TRUE | wye
11 | LV_303-4_0_3_load_6 | 13 | 0.0059711 | 0.0014965 | 0 | 0 |  | 1 | TRUE | wye
12 | LV_303-4_0_3_load_7 | 14 | 0.0025169 | 0.00063079 | 0 | 0 |  | 1 | TRUE | wye
13 | LV_303-4_0_3_load_10 | 17 | 0.00609 | 0.0015263 | 0 | 0 |  | 1 | TRUE | wye
14 | LV_303-4_0_3_load_11 | 18 | 0.003758 | 0.00094184 | 0 | 0 |  | 1 | TRUE | wye
15 | LV_303-4_0_3_load_70 | 19 | 0.0095283 | 0.002388 | 0 | 0 |  | 1 | TRUE | wye
16 | LV_303-4_0_3_load_69 | 20 | 0.010085 | 0.0025275 | 0 | 0 |  | 1 | TRUE | wye
17 | LV_303-4_0_3_load_15 | 21 | 0.0029883 | 0.00074893 | 0 | 0 |  | 1 | TRUE | wye
18 | LV_303-4_0_3_load_24 | 26 | 0.00088604 | 0.00022206 | 0 | 0 |  | 1 | TRUE | wye
19 | LV_303-4_0_3_load_21 | 28 | 0.0033355 | 0.00083595 | 0 | 0 |  | 1 | TRUE | wye
20 | LV_303-4_0_3_load_22 | 29 | 0.003916 | 0.00098144 | 0 | 0 |  | 1 | TRUE | wye
21 | LV_303-4_0_3_load_30 | 30 | 0.003063 | 0.00076767 | 0 | 0 |  | 1 | TRUE | wye
22 | LV_303-4_0_3_load_27 | 31 | 0.0043637 | 0.0010937 | 0 | 0 |  | 1 | TRUE | wye
23 | LV_303-4_0_3_load_54 | 32 | 0.0010461 | 0.00026218 | 0 | 0 |  | 1 | TRUE | wye
24 | LV_303-4_0_3_load_28 | 33 | 0.0019069 | 0.00047792 | 0 | 0 |  | 1 | TRUE | wye
25 | LV_303-4_0_3_load_17 | 34 | 0.0038758 | 0.00097138 | 0 | 0 |  | 1 | TRUE | wye
26 | LV_303-4_0_3_load_80 | 38 | 0.0037282 | 0.00093437 | 0 | 0 |  | 1 | TRUE | wye
27 | LV_303-4_0_3_load_37 | 39 | 0.0026563 | 0.00066573 | 0 | 0 |  | 1 | TRUE | wye
28 | LV_303-4_0_3_load_33 | 40 | 0.0019566 | 0.00049036 | 0 | 0 |  | 1 | TRUE | wye
29 | LV_303-4_0_3_load_29 | 41 | 0.0021984 | 0.00055098 | 0 | 0 |  | 1 | TRUE | wye
30 | LV_303-4_0_3_load_31 | 42 | 0.0018479 | 0.00046313 | 0 | 0 |  | 1 | TRUE | wye
31 | LV_303-4_0_3_load_32 | 43 | 0.0012195 | 0.00030563 | 0 | 0 |  | 1 | TRUE | wye
32 | LV_303-4_0_3_load_52 | 44 | 0.0018536 | 0.00046455 | 0 | 0 |  | 1 | TRUE | wye
33 | LV_303-4_0_3_load_38 | 45 | 0.004387 | 0.0010995 | 0 | 0 |  | 1 | TRUE | wye
34 | LV_303-4_0_3_load_34 | 47 | 0.002471 | 0.0006193 | 0 | 0 |  | 1 | TRUE | wye
35 | LV_303-4_0_3_load_36 | 48 | 0.0057101 | 0.0014311 | 0 | 0 |  | 1 | TRUE | wye
36 | LV_303-4_0_3_load_42 | 50 | 0.0014745 | 0.00036955 | 0 | 0 |  | 1 | TRUE | wye
37 | LV_303-4_0_3_load_43 | 52 | 0.0033428 | 0.00083779 | 0 | 0 |  | 1 | TRUE | wye
38 | LV_303-4_0_3_load_56 | 54 | 0.0046368 | 0.0011621 | 0 | 0 |  | 1 | TRUE | wye
39 | LV_303-4_0_3_load_40 | 56 | 0.0022563 | 0.00056548 | 0 | 0 |  | 1 | TRUE | wye
40 | LV_303-4_0_3_load_67 | 57 | 0.010301 | 0.0025818 | 0 | 0 |  | 1 | TRUE | wye
41 | LV_303-4_0_3_load_68 | 58 | 0.0076788 | 0.0019245 | 0 | 0 |  | 1 | TRUE | wye
42 | LV_303-4_0_3_load_63 | 59 | 0.0047165 | 0.0011821 | 0 | 0 |  | 1 | TRUE | wye
43 | LV_303-4_0_3_load_57 | 60 | 0.0016762 | 0.0004201 | 0 | 0 |  | 1 | TRUE | wye
44 | LV_303-4_0_3_load_82 | 61 | 0.0021386 | 0.00053599 | 0 | 0 |  | 1 | TRUE | wye
45 | LV_303-4_0_3_load_64 | 62 | 0.0021469 | 0.00053806 | 0 | 0 |  | 1 | TRUE | wye
46 | LV_303-4_0_3_load_49 | 63 | 0.0022484 | 0.00056349 | 0 | 0 |  | 1 | TRUE | wye
47 | LV_303-4_0_3_load_50 | 64 | 0.0013849 | 0.00034708 | 0 | 0 |  | 1 | TRUE | wye
48 | LV_303-4_0_3_load_76 | 65 | 0.0024009 | 0.00060173 | 0 | 0 |  | 1 | TRUE | wye
49 | LV_303-4_0_3_load_74 | 67 | 0.002189 | 0.0005486 | 0 | 0 |  | 1 | TRUE | wye
50 | LV_303-4_0_3_load_51 | 68 | 0.0019024 | 0.00047678 | 0 | 0 |  | 1 | TRUE | wye
51 | LV_303-4_0_3_load_53 | 69 | 0.0011866 | 0.00029739 | 0 | 0 |  | 1 | TRUE | wye
52 | LV_303-4_0_3_load_58 | 70 | 0.002195 | 0.00055012 | 0 | 0 |  | 1 | TRUE | wye
53 | LV_303-4_0_3_load_60 | 71 | 0.0012077 | 0.00030267 | 0 | 0 |  | 1 | TRUE | wye
54 | LV_303-4_0_3_load_61 | 72 | 0.0029373 | 0.00073616 | 0 | 0 |  | 1 | TRUE | wye
55 | LV_303-4_0_3_load_65 | 73 | 0.0018034 | 0.00045198 | 0 | 0 |  | 1 | TRUE | wye
56 | LV_303-4_0_3_load_66 | 74 | 0.0027541 | 0.00069025 | 0 | 0 |  | 1 | TRUE | wye
57 | LV_303-4_0_3_load_71 | 75 | 0.0030108 | 0.00075458 | 0 | 0 |  | 1 | TRUE | wye
58 | LV_303-4_0_3_load_72 | 76 | 0.0022706 | 0.00056906 | 0 | 0 |  | 1 | TRUE | wye
59 | LV_303-4_0_3_load_73 | 77 | 0.002319 | 0.00058119 | 0 | 0 |  | 1 | TRUE | wye
60 | LV_303-4_0_3_load_75 | 78 | 0.0025111 | 0.00062934 | 0 | 0 |  | 1 | TRUE | wye
61 | LV_303-4_0_3_load_77 | 79 | 0.0031471 | 0.00078875 | 0 | 0 |  | 1 | TRUE | wye

## ext_grid
| name | bus | vm_pu | va_degree | slack_weight | in_service
0 |  | 40 | 1 | 0 | 1 | TRUE

## line
| name | std_type | from_bus | to_bus | length_km | r_ohm_per_km | x_ohm_per_km | c_nf_per_km | g_us_per_km | max_i_ka | df | parallel | type | in_service
0 | LV_303-4_0_3_line_0 | NAYY 4x150 SE | 0 | 1 | 0.0067692 | 0.208 | 0.08 | 261 | 0 | 0.27 | 1 | 1 | cs | TRUE
1 | LV_303-4_0_3_line_1 | NAYY 4x150 SE | 0 | 2 | 0.012708 | 0.208 | 0.08 | 261 | 0 | 0.27 | 1 | 1 | cs | TRUE
2 | LV_303-4_0_3_line_2 | NAYY 4x150 SE | 1 | 3 | 0.0062743 | 0.208 | 0.08 | 261 | 0 | 0.27 | 1 | 1 | cs | TRUE
3 | LV_303-4_0_3_line_3 | NAYY 4x150 SE | 2 | 4 | 0.027237 | 0.208 | 0.08 | 261 | 0 | 0.27 | 1 | 1 | cs | TRUE
4 | LV_303-4_0_3_line_4 | NAYY 4x150 SE | 2 | 5 | 0.0086417 | 0.208 | 0.08 | 261 | 0 | 0.27 | 1 | 1 | cs | TRUE
5 | LV_303-4_0_3_line_5 | NAYY 4x150 SE | 3 | 6 | 0.022046 | 0.208 | 0.08 | 261 | 0 | 0.27 | 1 | 1 | cs | TRUE
6 | LV_303-4_0_3_line_6 | NAYY 4x150 SE | 4 | 7 | 0.041209 | 0.208 | 0.08 | 261 | 0 | 0.27 | 1 | 1 | cs | TRUE
7 | LV_303-4_0_3_line_7 | NAYY 4x150 SE | 4 | 8 | 0.022171 | 0.208 | 0.08 | 261 | 0 | 0.27 | 1 | 1 | cs | TRUE
8 | LV_303-4_0_3_line_8 | NAYY 4x150 SE | 5 | 9 | 0.020959 | 0.208 | 0.08 | 261 | 0 | 0.27 | 1 | 1 | cs | TRUE
9 | LV_303-4_0_3_line_9 | NAYY 4x150 SE | 6 | 10 | 0.025169 | 0.208 | 0.08 | 261 | 0 | 0.27 | 1 | 1 | cs | TRUE
10 | LV_303-4_0_3_line_10 | NAYY 4x150 SE | 8 | 11 | 0.023686 | 0.208 | 0.08 | 261 | 0 | 0.27 | 1 | 1 | cs | TRUE
11 | LV_303-4_0_3_line_11 | NAYY 4x150 SE | 9 | 12 | 0.0043722 | 0.208 | 0.08 | 261 | 0 | 0.27 | 1 | 1 | cs | TRUE
12 | LV_303-4_0_3_line_12 | NAYY 4x150 SE | 11 | 63 | 0.029165 | 0.208 | 0.08 | 261 | 0 | 0.27 | 1 | 1 | cs | TRUE
13 | LV_303-4_0_3_line_13 | NAYY 4x150 SE | 12 | 28 | 0.011368 | 0.208 | 0.08 | 261 | 0 | 0.27 | 1 | 1 | cs | TRUE
14 | LV_303-4_0_3_line_14 | NAYY 4x150 SE | 13 | 14 | 0.029175 | 0.208 | 0.08 | 261 | 0 | 0.27 | 1 | 1 | cs | TRUE
15 | LV_303-4_0_3_line_15 | NAYY 4x150 SE | 13 | 15 | 0.016128 | 0.208 | 0.08 | 261 | 0 | 0.27 | 1 | 1 | cs | TRUE
16 | LV_303-4_0_3_line_16 | NAYY 4x150 SE | 14 | 16 | 0.011462 | 0.208 | 0.08 | 261 | 0 | 0.27 | 1 | 1 | cs | TRUE
17 | LV_303-4_0_3_line_17 | NAYY 4x150 SE | 15 | 17 | 0.034384 | 0.208 | 0.08 | 261 | 0 | 0.27 | 1 | 1 | cs | TRUE
18 | LV_303-4_0_3_line_18 | NAYY 4x150 SE | 15 | 18 | 0.061086 | 0.208 | 0.08 | 261 | 0 | 0.27 | 1 | 1 | cs | TRUE
19 | LV_303-4_0_3_line_19 | NAYY 4x150 SE | 16 | 19 | 0.025149 | 0.208 | 0.08 | 261 | 0 | 0.27 | 1 | 1 | cs | TRUE
20 | LV_303-4_0_3_line_20 | NAYY 4x150 SE | 16 | 20 | 0.031604 | 0.208 | 0.08 | 261 | 0 | 0.27 | 1 | 1 | cs | TRUE
21 | LV_303-4_0_3_line_21 | NAYY 4x150 SE | 17 | 21 | 0.03813 | 0.208 | 0.08 | 261 | 0 | 0.27 | 1 | 1 | cs | TRUE
22 | LV_303-4_0_3_line_22 | NAYY 4x150 SE | 18 | 22 | 0.0040416 | 0.208 | 0.08 | 261 | 0 | 0.27 | 1 | 1 | cs | TRUE
23 | LV_303-4_0_3_line_23 | NAYY 4x150 SE | 19 | 23 | 0.032044 | 0.208 | 0.08 | 261 | 0 | 0.27 | 1 | 1 | cs | TRUE
24 | LV_303-4_0_3_line_24 | NAYY 4x150 SE | 20 | 24 | 0.0056468 | 0.208 | 0.08 | 261 | 0 | 0.27 | 1 | 1 | cs | TRUE
25 | LV_303-4_0_3_line_25 | NAYY 4x150 SE | 21 | 25 | 0.010816 | 0.208 | 0.08 | 261 | 0 | 0.27 | 1 | 1 | cs | TRUE
26 | LV_303-4_0_3_line_26 | NAYY 4x150 SE | 22 | 26 | 0.036598 | 0.208 | 0.08 | 261 | 0 | 0.27 | 1 | 1 | cs | TRUE
27 | LV_303-4_0_3_line_27 | NAYY 4x150 SE | 22 | 27 | 0.033634 | 0.208 | 0.08 | 261 | 0 | 0.27 | 1 | 1 | cs | TRUE
28 | LV_303-4_0_3_line_28 | NAYY 4x150 SE | 23 | 37 | 0.03833 | 0.208 | 0.08 | 261 | 0 | 0.27 | 1 | 2 | cs | TRUE
29 | LV_303-4_0_3_line_29 | NAYY 4x150 SE | 23 | 36 | 0.051575 | 0.208 | 0.08 | 261 | 0 | 0.27 | 1 | 2 | cs | TRUE
30 | LV_303-4_0_3_line_30 | NAYY 4x150 SE | 24 | 57 | 0.019756 | 0.208 | 0.08 | 261 | 0 | 0.27 | 1 | 1 | cs | TRUE
31 | LV_303-4_0_3_line_31 | NAYY 4x150 SE | 25 | 30 | 0.017834 | 0.208 | 0.08 | 261 | 0 | 0.27 | 1 | 1 | cs | TRUE
32 | LV_303-4_0_3_line_32 | NAYY 4x150 SE | 25 | 31 | 0.019471 | 0.208 | 0.08 | 261 | 0 | 0.27 | 1 | 1 | cs | TRUE
33 | LV_303-4_0_3_line_33 | NAYY 4x150 SE | 27 | 38 | 0.042078 | 0.208 | 0.08 | 261 | 0 | 0.27 | 1 | 1 | cs | TRUE
34 | LV_303-4_0_3_line_34 | NAYY 4x150 SE | 28 | 29 | 0.0064536 | 0.208 | 0.08 | 261 | 0 | 0.27 | 1 | 1 | cs | TRUE
35 | LV_303-4_0_3_line_35 | NAYY 4x150 SE | 29 | 36 | 0.022417 | 0.208 | 0.08 | 261 | 0 | 0.27 | 1 | 1 | cs | TRUE
36 | LV_303-4_0_3_line_36 | NAYY 4x150 SE | 30 | 32 | 0.011533 | 0.208 | 0.08 | 261 | 0 | 0.27 | 1 | 1 | cs | TRUE
37 | LV_303-4_0_3_line_37 | NAYY 4x150 SE | 31 | 33 | 0.00047407 | 0.208 | 0.08 | 261 | 0 | 0.27 | 1 | 1 | cs | TRUE
38 | LV_303-4_0_3_line_38 | NAYY 4x150 SE | 32 | 44 | 0.017918 | 0.208 | 0.08 | 261 | 0 | 0.27 | 1 | 1 | cs | TRUE
39 | LV_303-4_0_3_line_39 | NAYY 4x150 SE | 34 | 35 | 0.003593 | 0.208 | 0.08 | 261 | 0 | 0.27 | 1 | 1 | cs | TRUE
40 | LV_303-4_0_3_line_40 | NAYY 4x150 SE | 35 | 36 | 0.024684 | 0.208 | 0.08 | 261 | 0 | 0.27 | 1 | 1 | cs | TRUE
41 | LV_303-4_0_3_line_41 | NAYY 4x150 SE | 37 | 39 | 0.0189 | 0.208 | 0.08 | 261 | 0 | 0.27 | 1 | 1 | cs | TRUE
42 | LV_303-4_0_3_line_42 | NAYY 4x150 SE | 37 | 40 | 0.033938 | 0.208 | 0.08 | 261 | 0 | 0.27 | 1 | 2 | cs | TRUE
43 | LV_303-4_0_3_line_43 | NAYY 4x150 SE | 39 | 49 | 0.0046687 | 0.208 | 0.08 | 261 | 0 | 0.27 | 1 | 1 | cs | TRUE
44 | LV_303-4_0_3_line_44 | NAYY 4x150 SE | 40 | 47 | 0.010988 | 0.208 | 0.08 | 261 | 0 | 0.27 | 1 | 1 | cs | TRUE
45 | LV_303-4_0_3_line_45 | NAYY 4x150 SE | 41 | 42 | 0.0036144 | 0.208 | 0.08 | 261 | 0 | 0.27 | 1 | 1 | cs | TRUE
46 | LV_303-4_0_3_line_46 | NAYY 4x150 SE | 42 | 43 | 0.01612 | 0.208 | 0.08 | 261 | 0 | 0.27 | 1 | 1 | cs | TRUE
47 | LV_303-4_0_3_line_47 | NAYY 4x150 SE | 43 | 45 | 0.015779 | 0.208 | 0.08 | 261 | 0 | 0.27 | 1 | 1 | cs | TRUE
48 | LV_303-4_0_3_line_48 | NAYY 4x150 SE | 44 | 68 | 0.012427 | 0.208 | 0.08 | 261 | 0 | 0.27 | 1 | 1 | cs | TRUE
49 | LV_303-4_0_3_line_49 | NAYY 4x150 SE | 45 | 46 | 0.017584 | 0.208 | 0.08 | 261 | 0 | 0.27 | 1 | 1 | cs | TRUE
50 | LV_303-4_0_3_line_50 | NAYY 4x150 SE | 46 | 51 | 0.044167 | 0.208 | 0.08 | 261 | 0 | 0.27 | 1 | 1 | cs | TRUE
51 | LV_303-4_0_3_line_51 | NAYY 4x150 SE | 46 | 52 | 0.022775 | 0.208 | 0.08 | 261 | 0 | 0.27 | 1 | 1 | cs | TRUE
52 | LV_303-4_0_3_line_52 | NAYY 4x150 SE | 47 | 48 | 0.0022049 | 0.208 | 0.08 | 261 | 0 | 0.27 | 1 | 1 | cs | TRUE
53 | LV_303-4_0_3_line_53 | NAYY 4x150 SE | 49 | 50 | 0.004597 | 0.208 | 0.08 | 261 | 0 | 0.27 | 1 | 1 | cs | TRUE
54 | LV_303-4_0_3_line_54 | NAYY 4x150 SE | 50 | 55 | 0.031084 | 0.208 | 0.08 | 261 | 0 | 0.27 | 1 | 1 | cs | TRUE
55 | LV_303-4_0_3_line_55 | NAYY 4x150 SE | 51 | 53 | 0.056521 | 0.208 | 0.08 | 261 | 0 | 0.27 | 1 | 1 | cs | TRUE
56 | LV_303-4_0_3_line_56 | NAYY 4x150 SE | 51 | 54 | 0.03161 | 0.208 | 0.08 | 261 | 0 | 0.27 | 1 | 1 | cs | TRUE
57 | LV_303-4_0_3_line_57 | NAYY 4x150 SE | 52 | 55 | 0.00032254 | 0.208 | 0.08 | 261 | 0 | 0.27 | 1 | 1 | cs | TRUE
58 | LV_303-4_0_3_line_58 | NAYY 4x150 SE | 53 | 59 | 0.027469 | 0.208 | 0.08 | 261 | 0 | 0.27 | 1 | 1 | cs | TRUE
59 | LV_303-4_0_3_line_59 | NAYY 4x150 SE | 54 | 60 | 0.035949 | 0.208 | 0.08 | 261 | 0 | 0.27 | 1 | 1 | cs | TRUE
60 | LV_303-4_0_3_line_60 | NAYY 4x150 SE | 55 | 56 | 0.015982 | 0.208 | 0.08 | 261 | 0 | 0.27 | 1 | 1 | cs | TRUE
61 | LV_303-4_0_3_line_61 | NAYY 4x150 SE | 57 | 58 | 0.033296 | 0.208 | 0.08 | 261 | 0 | 0.27 | 1 | 1 | cs | TRUE
62 | LV_303-4_0_3_line_62 | NAYY 4x150 SE | 60 | 70 | 0.0029849 | 0.208 | 0.08 | 261 | 0 | 0.27 | 1 | 1 | cs | TRUE
63 | LV_303-4_0_3_line_63 | NAYY 4x150 SE | 61 | 62 | 0.076829 | 0.208 | 0.08 | 261 | 0 | 0.27 | 1 | 1 | cs | TRUE
64 | LV_303-4_0_3_line_64 | NAYY 4x150 SE | 62 | 73 | 0.0072024 | 0.208 | 0.08 | 261 | 0 | 0.27 | 1 | 1 | cs | TRUE
65 | LV_303-4_0_3_line_65 | NAYY 4x150 SE | 63 | 64 | 0.014067 | 0.208 | 0.08 | 261 | 0 | 0.27 | 1 | 1 | cs | TRUE
66 | LV_303-4_0_3_line_66 | NAYY 4x150 SE | 64 | 65 | 0.017146 | 0.208 | 0.08 | 261 | 0 | 0.27 | 1 | 1 | cs | TRUE
67 | LV_303-4_0_3_line_67 | NAYY 4x150 SE | 65 | 66 | 0.048073 | 0.208 | 0.08 | 261 | 0 | 0.27 | 1 | 1 | cs | TRUE
68 | LV_303-4_0_3_line_68 | NAYY 4x150 SE | 65 | 67 | 0.016458 | 0.208 | 0.08 | 261 | 0 | 0.27 | 1 | 1 | cs | TRUE
69 | LV_303-4_0_3_line_69 | NAYY 4x150 SE | 66 | 79 | 0.051764 | 0.208 | 0.08 | 261 | 0 | 0.27 | 1 | 1 | cs | TRUE
70 | LV_303-4_0_3_line_70 | NAYY 4x150 SE | 67 | 78 | 0.010499 | 0.208 | 0.08 | 261 | 0 | 0.27 | 1 | 1 | cs | TRUE
71 | LV_303-4_0_3_line_71 | NAYY 4x150 SE | 68 | 69 | 0.010584 | 0.208 | 0.08 | 261 | 0 | 0.27 | 1 | 1 | cs | TRUE
72 | LV_303-4_0_3_line_72 | NAYY 4x150 SE | 70 | 71 | 0.0083984 | 0.208 | 0.08 | 261 | 0 | 0.27 | 1 | 1 | cs | TRUE
73 | LV_303-4_0_3_line_73 | NAYY 4x150 SE | 71 | 72 | 0.0063126 | 0.208 | 0.08 | 261 | 0 | 0.27 | 1 | 1 | cs | TRUE
74 | LV_303-4_0_3_line_74 | NAYY 4x150 SE | 73 | 74 | 0.0082502 | 0.208 | 0.08 | 261 | 0 | 0.27 | 1 | 1 | cs | TRUE
75 | LV_303-4_0_3_line_75 | NAYY 4x150 SE | 74 | 75 | 0.029502 | 0.208 | 0.08 | 261 | 0 | 0.27 | 1 | 1 | cs | TRUE
76 | LV_303-4_0_3_line_76 | NAYY 4x150 SE | 75 | 76 | 0.0083651 | 0.208 | 0.08 | 261 | 0 | 0.27 | 1 | 1 | cs | TRUE
77 | LV_303-4_0_3_line_77 | NAYY 4x150 SE | 76 | 77 | 0.032458 | 0.208 | 0.08 | 261 | 0 | 0.27 | 1 | 1 | cs | TRUE
78 | LV_303-4_0_3_line_78 | NAYY 4x150 SE | 77 | 78 | 0.02056 | 0.208 | 0.08 | 261 | 0 | 0.27 | 1 | 1 | cs | TRUE

## trafo
| name | std_type | hv_bus | lv_bus | sn_mva | vn_hv_kv | vn_lv_kv | vk_percent | vkr_percent | pfe_kw | i0_percent | shift_degree | tap_side | tap_neutral | tap_min | tap_max | tap_step_percent | tap_step_degree | tap_pos | tap_phase_shifter | parallel | df | in_service
0 | LV_303-4_0_3_trafo_33 | 0.25 MVA 20/0.4 kV | 80 | 40 | 0.25 | 20 | 0.4 | 6 | 1.44 | 0.8 | 0.32 | 150 | hv | 0 | -2 | 2 | 2.5 | 0 | 0 | FALSE | 1 | 1 | TRUE

## line_geodata
| x0 | y0 | x1 | y1 | x2 | y2 | x3 | y3 | x4 | y4 | x5 | y5 | x6 | y6 | x7 | y7
0 | 2593783.5595 | 1212744.8625 | 2593789.3718 | 1212748.3323
1 | 2593772.648 | 1212738.3485 | 2593783.5595 | 1212744.8625
2 | 2593794.7592 | 1212751.5484 | 2593789.3718 | 1212748.3323
3 | 2593772.648 | 1212738.3485 | 2593761.6977 | 1212763.2963
4 | 2593772.648 | 1212738.3485 | 2593776.3059 | 1212730.5192
5 | 2593794.7592 | 1212751.5484 | 2593813.6884 | 1212762.8488
6 | 2593761.6977 | 1212763.2963 | 2593738.9172 | 1212749.9241 | 2593734.0326 | 1212749.7292 | 2593728.5341 | 1212758.0619
7 | 2593761.6977 | 1212763.2963 | 2593749.9731 | 1212782.1135
8 | 2593776.3059 | 1212730.5192 | 2593777.7564 | 1212727.4148 | 2593780.0056 | 1212720.8754 | 2593782.7491 | 1212710.619
9 | 2593813.6884 | 1212762.8488 | 2593835.7285 | 1212775.0027
10 | 2593737.4472 | 1212802.2169 | 2593749.9731 | 1212782.1135
11 | 2593782.7491 | 1212710.619 | 2593783.123 | 1212709.2212 | 2593784.1202 | 1212706.4712
12 | 2593737.4472 | 1212802.2169 | 2593722.0239 | 1212826.9705
13 | 2593789.5208 | 1212696.5323 | 2593788.5271 | 1212697.7091 | 2593786.8436 | 1212700.5346 | 2593784.6757 | 1212704.9394 | 2593784.1202 | 1212706.4712
14 | 2593721.6016 | 1212552.7431 | 2593725.7295 | 1212556.9525 | 2593733.7479 | 1212567.8723 | 2593738.8988 | 1212576.1293
15 | 2593709.2066 | 1212542.4843 | 2593718.117 | 1212549.1896 | 2593721.6016 | 1212552.7431
16 | 2593744.9568 | 1212585.8593 | 2593741.9814 | 1212581.0709 | 2593738.8988 | 1212576.1293
17 | 2593709.2066 | 1212542.4843 | 2593698.1334 | 1212537.8602 | 2593681.0386 | 1212535.5883 | 2593675.9029 | 1212535.4081
18 | 2593709.2066 | 1212542.4843 | 2593709.6466 | 1212534.7684 | 2593694.7409 | 1212483.5354
19 | 2593744.9568 | 1212585.8593 | 2593749.9106 | 1212593.8474 | 2593756.0294 | 1212604.369 | 2593757.8345 | 1212607.4586
20 | 2593744.9568 | 1212585.8593 | 2593722.4855 | 1212592.4202 | 2593714.3005 | 1212592.8239
21 | 2593637.8341 | 1212533.5488 | 2593644.7709 | 1212534.3155 | 2593675.9029 | 1212535.4081
22 | 2593693.6118 | 1212479.6547 | 2593694.7409 | 1212483.5354
23 | 2593773.9669 | 1212635.145 | 2593766.935 | 1212623.0346 | 2593757.8345 | 1212607.4586
24 | 2593708.6606 | 1212593.102 | 2593714.3005 | 1212592.8239
25 | 2593627.0839 | 1212532.3557 | 2593634.9094 | 1212533.2255 | 2593637.8341 | 1212533.5488
26 | 2593693.6118 | 1212479.6547 | 2593730.2036 | 1212478.9986
27 | 2593683.8763 | 1212447.4583 | 2593693.6118 | 1212479.6547
28 | 2593737.6996 | 1212640.7421 | 2593751.9608 | 1212643.195 | 2593756.9136 | 1212643.0675 | 2593760.1719 | 1212642.4748 | 2593763.8321 | 1212641.2369 | 2593767.2789 | 1212639.3433 | 2593773.9669 | 1212635.145
29 | 2593807.4931 | 1212673.9758 | 2593800.6501 | 1212668.1131 | 2593795.6089 | 1212663.5936 | 2593790.3693 | 1212658.2406 | 2593784.8776 | 1212651.576 | 2593780.7768 | 1212645.5881 | 2593773.9669 | 1212635.145
30 | 2593708.6606 | 1212593.102 | 2593689.643 | 1212598.4541
31 | 2593627.0839 | 1212532.3557 | 2593623.5052 | 1212531.7148 | 2593615.7016 | 1212529.9667 | 2593609.7679 | 1212528.165
32 | 2593627.0839 | 1212532.3557 | 2593632.5222 | 1212551.0515
33 | 2593642.4286 | 1212454.4845 | 2593653.8678 | 1212453.1715 | 2593657.6191 | 1212451.7889 | 2593661.5527 | 1212450.4172 | 2593683.8763 | 1212447.4583
34 | 2593793.6847 | 1212691.6017 | 2593789.5208 | 1212696.5323
35 | 2593807.4931 | 1212673.9758 | 2593802.9043 | 1212680.6844 | 2593793.6847 | 1212691.6017
36 | 2593609.7679 | 1212528.165 | 2593605.9975 | 1212527.02 | 2593598.9361 | 1212524.2299
37 | 2593632.6546 | 1212551.5067 | 2593632.5222 | 1212551.0515
38 | 2593582.8492 | 1212516.3625 | 2593589.2771 | 1212519.8231 | 2593598.2532 | 1212523.9601 | 2593598.9361 | 1212524.2299
39 | 2593827.8739 | 1212687.9845 | 2593830.728 | 1212690.167
40 | 2593827.8739 | 1212687.9845 | 2593807.4931 | 1212673.9758
41 | 2593737.6996 | 1212640.7421 | 2593724.3345 | 1212637.977 | 2593719.214 | 1212636.8113
42 | 2593737.6996 | 1212640.7421 | 2593723.3516 | 1212671.4982
43 | 2593714.6618 | 1212635.775 | 2593719.214 | 1212636.8113
44 | 2593723.3516 | 1212671.4982 | 2593718.7062 | 1212681.4557
45 | 2593643.7197 | 1212589.6455 | 2593644.6192 | 1212593.1462
46 | 2593648.6311 | 1212608.7593 | 2593644.6192 | 1212593.1462
47 | 2593648.6311 | 1212608.7593 | 2593652.558 | 1212624.042
48 | 2593572.5486 | 1212509.4442 | 2593576.4459 | 1212512.4552 | 2593582.6413 | 1212516.2505 | 2593582.8492 | 1212516.3625
49 | 2593656.9342 | 1212641.0732 | 2593652.558 | 1212624.042
50 | 2593616.9363 | 1212659.838 | 2593641.5502 | 1212647.0931 | 2593646.584 | 1212644.653 | 2593650.7755 | 1212642.9809 | 2593656.9342 | 1212641.0732
51 | 2593656.9342 | 1212641.0732 | 2593679.0475 | 1212635.6232
52 | 2593717.7741 | 1212683.4539 | 2593718.7062 | 1212681.4557
53 | 2593714.6618 | 1212635.775 | 2593710.1783 | 1212634.76
54 | 2593679.3607 | 1212635.546 | 2593685.8543 | 1212634.2828 | 2593691.1028 | 1212633.6323 | 2593696.4276 | 1212633.3598 | 2593703.0749 | 1212633.6306 | 2593705.9543 | 1212633.9944 | 2593709.5785 | 1212634.6242 | 2593710.1783 | 1212634.76
55 | 2593616.9363 | 1212659.838 | 2593612.6384 | 1212647.4579 | 2593607.5656 | 1212627.9636 | 2593600.9552 | 1212605.6472
56 | 2593616.9363 | 1212659.838 | 2593619.2152 | 1212666.895 | 2593641.3034 | 1212676.7666
57 | 2593679.3607 | 1212635.546 | 2593679.0475 | 1212635.6232
58 | 2593600.9552 | 1212605.6472 | 2593591.9068 | 1212604.7899 | 2593573.6266 | 1212602.8726
59 | 2593641.3034 | 1212676.7666 | 2593662.5434 | 1212686.2591 | 2593674.2457 | 1212691.1528
60 | 2593679.3607 | 1212635.546 | 2593674.892 | 1212620.2013
61 | 2593666.354 | 1212591.7911 | 2593669.8388 | 1212604.0275 | 2593689.643 | 1212598.4541
62 | 2593676.9996 | 1212692.3044 | 2593674.2457 | 1212691.1528
63 | 2593582.3256 | 1212812.3541 | 2593551.2789 | 1212742.0777
64 | 2593582.3256 | 1212812.3541 | 2593589.5272 | 1212812.2458
65 | 2593722.0239 | 1212826.9705 | 2593715.409 | 1212837.587 | 2593714.3547 | 1212838.7348
66 | 2593714.3547 | 1212838.7348 | 2593712.7003 | 1212840.536 | 2593711.1408 | 1212845.5516 | 2593707.7243 | 1212854.3602 | 2593707.7243 | 1212854.3602
67 | 2593707.7243 | 1212854.3602 | 2593690.0883 | 1212899.0818
68 | 2593692.2202 | 1212848.8396 | 2593707.7243 | 1212854.3602
69 | 2593690.0883 | 1212899.0818 | 2593692.6097 | 1212898.6344 | 2593713.2836 | 1212895.9331 | 2593741.57 | 1212893.9797
70 | 2593692.2202 | 1212848.8396 | 2593682.3293 | 1212845.3177
71 | 2593572.5486 | 1212509.4442 | 2593564.1731 | 1212502.9736
72 | 2593676.9996 | 1212692.3044 | 2593684.7477 | 1212695.5445
73 | 2593690.5716 | 1212697.98 | 2593684.7477 | 1212695.5445
74 | 2593597.7764 | 1212812.1217 | 2593589.5272 | 1212812.2458
75 | 2593624.8118 | 1212823.9314 | 2593597.7764 | 1212812.1217
76 | 2593624.8118 | 1212823.9314 | 2593632.6732 | 1212826.7905
77 | 2593632.6732 | 1212826.7905 | 2593648.5871 | 1212832.5781 | 2593657.2965 | 1212836.4042 | 2593662.9602 | 1212838.4209
78 | 2593682.3293 | 1212845.3177 | 2593662.9602 | 1212838.4209

## bus_geodata
| x | y | coords
0 | 2593783.5595 | 1212744.8625
1 | 2593789.3718 | 1212748.3323
2 | 2593772.648 | 1212738.3485
3 | 2593794.7592 | 1212751.5484
4 | 2593761.6977 | 1212763.2963
5 | 2593776.3059 | 1212730.5192
6 | 2593813.6884 | 1212762.8488
7 | 2593728.5341 | 1212758.0619
8 | 2593749.9731 | 1212782.1135
9 | 2593782.7491 | 1212710.619
10 | 2593835.7285 | 1212775.0027
11 | 2593737.4472 | 1212802.2169
12 | 2593784.1202 | 1212706.4712
13 | 2593721.6016 | 1212552.7431
14 | 2593738.8988 | 1212576.1293
15 | 2593709.2066 | 1212542.4843
16 | 2593744.9568 | 1212585.8593
17 | 2593675.9029 | 1212535.4081
18 | 2593694.7409 | 1212483.5354
19 | 2593757.8345 | 1212607.4586
20 | 2593714.3005 | 1212592.8239
21 | 2593637.8341 | 1212533.5488
22 | 2593693.6118 | 1212479.6547
23 | 2593773.9669 | 1212635.145
24 | 2593708.6606 | 1212593.102
25 | 2593627.0839 | 1212532.3557
26 | 2593730.2036 | 1212478.9986
27 | 2593683.8763 | 1212447.4583
28 | 2593789.5208 | 1212696.5323
29 | 2593793.6847 | 1212691.6017
30 | 2593609.7679 | 1212528.165
31 | 2593632.5222 | 1212551.0515
32 | 2593598.9361 | 1212524.2299
33 | 2593632.6546 | 1212551.5067
34 | 2593830.728 | 1212690.167
35 | 2593827.8739 | 1212687.9845
36 | 2593807.4931 | 1212673.9758
37 | 2593737.6996 | 1212640.7421
38 | 2593642.4286 | 1212454.4845
39 | 2593719.214 | 1212636.8113
40 | 2593723.3516 | 1212671.4982
41 | 2593643.7197 | 1212589.6455
42 | 2593644.6192 | 1212593.1462
43 | 2593648.6311 | 1212608.7593
44 | 2593582.8492 | 1212516.3625
45 | 2593652.558 | 1212624.042
46 | 2593656.9342 | 1212641.0732
47 | 2593718.7062 | 1212681.4557
48 | 2593717.7741 | 1212683.4539
49 | 2593714.6618 | 1212635.775
50 | 2593710.1783 | 1212634.76
51 | 2593616.9363 | 1212659.838
52 | 2593679.0475 | 1212635.6232
53 | 2593600.9552 | 1212605.6472
54 | 2593641.3034 | 1212676.7666
55 | 2593679.3607 | 1212635.546
56 | 2593674.892 | 1212620.2013
57 | 2593689.643 | 1212598.4541
58 | 2593666.354 | 1212591.791
59 | 2593573.6266 | 1212602.8726
60 | 2593674.2457 | 1212691.1528
61 | 2593551.2789 | 1212742.0777
62 | 2593582.3256 | 1212812.3541
63 | 2593722.0239 | 1212826.9705
64 | 2593714.3548 | 1212838.7348
65 | 2593707.7243 | 1212854.3602
66 | 2593690.0883 | 1212899.0818
67 | 2593692.2202 | 1212848.8396
68 | 2593572.5486 | 1212509.4442
69 | 2593564.1731 | 1212502.9736
70 | 2593676.9996 | 1212692.3044
71 | 2593684.7477 | 1212695.5445
72 | 2593690.5716 | 1212697.98
73 | 2593589.5272 | 1212812.2458
74 | 2593597.7764 | 1212812.1217
75 | 2593624.8118 | 1212823.9314
76 | 2593632.6732 | 1212826.7905
77 | 2593662.9602 | 1212838.4209
78 | 2593682.3293 | 1212845.3177
79 | 2593741.57 | 1212893.9797
80 | 2593717.7741 | 1212683.4539

## line_std_types
| c_nf_per_km | r_ohm_per_km | x_ohm_per_km | max_i_ka | type | q_mm2 | alpha | voltage_rating
NAYY 4x50 SE | 210 | 0.642 | 0.083 | 0.142 | cs | 50 | 0.00403 | LV
NAYY 4x120 SE | 264 | 0.225 | 0.08 | 0.242 | cs | 120 | 0.00403 | LV
NAYY 4x150 SE | 261 | 0.208 | 0.08 | 0.27 | cs | 150 | 0.00403 | LV
NA2XS2Y 1x95 RM/25 12/20 kV | 216 | 0.313 | 0.132 | 0.252 | cs | 95 | 0.00403 | MV
NA2XS2Y 1x185 RM/25 12/20 kV | 273 | 0.161 | 0.117 | 0.362 | cs | 185 | 0.00403 | MV
NA2XS2Y 1x240 RM/25 12/20 kV | 304 | 0.122 | 0.112 | 0.421 | cs | 240 | 0.00403 | MV
NA2XS2Y 1x95 RM/25 6/10 kV | 315 | 0.313 | 0.123 | 0.249 | cs | 95 | 0.00403 | MV
NA2XS2Y 1x185 RM/25 6/10 kV | 406 | 0.161 | 0.11 | 0.358 | cs | 185 | 0.00403 | MV
NA2XS2Y 1x240 RM/25 6/10 kV | 456 | 0.122 | 0.105 | 0.416 | cs | 240 | 0.00403 | MV
NA2XS2Y 1x150 RM/25 12/20 kV | 250 | 0.206 | 0.116 | 0.319 | cs | 150 | 0.00403 | MV
NA2XS2Y 1x120 RM/25 12/20 kV | 230 | 0.253 | 0.119 | 0.283 | cs | 120 | 0.00403 | MV
NA2XS2Y 1x70 RM/25 12/20 kV | 190 | 0.443 | 0.132 | 0.22 | cs | 70 | 0.00403 | MV
NA2XS2Y 1x150 RM/25 6/10 kV | 360 | 0.206 | 0.11 | 0.315 | cs | 150 | 0.00403 | MV
NA2XS2Y 1x120 RM/25 6/10 kV | 340 | 0.253 | 0.113 | 0.28 | cs | 120 | 0.00403 | MV
NA2XS2Y 1x70 RM/25 6/10 kV | 280 | 0.443 | 0.123 | 0.217 | cs | 70 | 0.00403 | MV
N2XS(FL)2Y 1x120 RM/35 64/110 kV | 112 | 0.153 | 0.166 | 0.366 | cs | 120 | 0.00393 | HV
N2XS(FL)2Y 1x185 RM/35 64/110 kV | 125 | 0.099 | 0.156 | 0.457 | cs | 185 | 0.00393 | HV
N2XS(FL)2Y 1x240 RM/35 64/110 kV | 135 | 0.075 | 0.149 | 0.526 | cs | 240 | 0.00393 | HV
N2XS(FL)2Y 1x300 RM/35 64/110 kV | 144 | 0.06 | 0.144 | 0.588 | cs | 300 | 0.00393 | HV
15-AL1/3-ST1A 0.4 | 11 | 1.8769 | 0.35 | 0.105 | ol | 16 | 0.00403 | LV
24-AL1/4-ST1A 0.4 | 11.25 | 1.2012 | 0.335 | 0.14 | ol | 24 | 0.00403 | LV
48-AL1/8-ST1A 0.4 | 12.2 | 0.5939 | 0.3 | 0.21 | ol | 48 | 0.00403 | LV
94-AL1/15-ST1A 0.4 | 13.2 | 0.306 | 0.29 | 0.35 | ol | 94 | 0.00403 | LV
34-AL1/6-ST1A 10.0 | 9.7 | 0.8342 | 0.36 | 0.17 | ol | 34 | 0.00403 | MV
48-AL1/8-ST1A 10.0 | 10.1 | 0.5939 | 0.35 | 0.21 | ol | 48 | 0.00403 | MV
70-AL1/11-ST1A 10.0 | 10.4 | 0.4132 | 0.339 | 0.29 | ol | 70 | 0.00403 | MV
94-AL1/15-ST1A 10.0 | 10.75 | 0.306 | 0.33 | 0.35 | ol | 94 | 0.00403 | MV
122-AL1/20-ST1A 10.0 | 11.1 | 0.2376 | 0.323 | 0.41 | ol | 122 | 0.00403 | MV
149-AL1/24-ST1A 10.0 | 11.25 | 0.194 | 0.315 | 0.47 | ol | 149 | 0.00403 | MV
34-AL1/6-ST1A 20.0 | 9.15 | 0.8342 | 0.382 | 0.17 | ol | 34 | 0.00403 | MV
48-AL1/8-ST1A 20.0 | 9.5 | 0.5939 | 0.372 | 0.21 | ol | 48 | 0.00403 | MV
70-AL1/11-ST1A 20.0 | 9.7 | 0.4132 | 0.36 | 0.29 | ol | 70 | 0.00403 | MV
94-AL1/15-ST1A 20.0 | 10 | 0.306 | 0.35 | 0.35 | ol | 94 | 0.00403 | MV
122-AL1/20-ST1A 20.0 | 10.3 | 0.2376 | 0.344 | 0.41 | ol | 122 | 0.00403 | MV
149-AL1/24-ST1A 20.0 | 10.5 | 0.194 | 0.337 | 0.47 | ol | 149 | 0.00403 | MV
184-AL1/30-ST1A 20.0 | 10.75 | 0.1571 | 0.33 | 0.535 | ol | 184 | 0.00403 | MV
243-AL1/39-ST1A 20.0 | 11 | 0.1188 | 0.32 | 0.645 | ol | 243 | 0.00403 | MV
48-AL1/8-ST1A 110.0 | 8 | 0.5939 | 0.46 | 0.21 | ol | 48 | 0.00403 | HV
70-AL1/11-ST1A 110.0 | 8.4 | 0.4132 | 0.45 | 0.29 | ol | 70 | 0.00403 | HV
94-AL1/15-ST1A 110.0 | 8.65 | 0.306 | 0.44 | 0.35 | ol | 94 | 0.00403 | HV
122-AL1/20-ST1A 110.0 | 8.5 | 0.2376 | 0.43 | 0.41 | ol | 122 | 0.00403 | HV
149-AL1/24-ST1A 110.0 | 8.75 | 0.194 | 0.41 | 0.47 | ol | 149 | 0.00403 | HV
184-AL1/30-ST1A 110.0 | 8.8 | 0.1571 | 0.4 | 0.535 | ol | 184 | 0.00403 | HV
243-AL1/39-ST1A 110.0 | 9 | 0.1188 | 0.39 | 0.645 | ol | 243 | 0.00403 | HV
305-AL1/39-ST1A 110.0 | 9.2 | 0.0949 | 0.38 | 0.74 | ol | 305 | 0.00403 | HV
490-AL1/64-ST1A 110.0 | 9.75 | 0.059 | 0.37 | 0.96 | ol | 490 | 0.00403 | HV
679-AL1/86-ST1A 110.0 | 9.95 | 0.042 | 0.36 | 1.15 | ol | 679 | 0.00403 | HV
490-AL1/64-ST1A 220.0 | 10 | 0.059 | 0.285 | 0.96 | ol | 490 | 0.00403 | HV
679-AL1/86-ST1A 220.0 | 11.7 | 0.042 | 0.275 | 1.15 | ol | 679 | 0.00403 | HV
490-AL1/64-ST1A 380.0 | 11 | 0.059 | 0.253 | 0.96 | ol | 490 | 0.00403 | HV
679-AL1/86-ST1A 380.0 | 14.6 | 0.042 | 0.25 | 1.15 | ol | 679 | 0.00403 | HV

## trafo_std_types
| i0_percent | pfe_kw | vkr_percent | sn_mva | vn_lv_kv | vn_hv_kv | vk_percent | shift_degree | vector_group | tap_side | tap_neutral | tap_min | tap_max | tap_step_degree | tap_step_percent | tap_phase_shifter
160 MVA 380/110 kV | 0.06 | 60 | 0.25 | 160 | 110 | 380 | 12.2 | 0 | Yy0 | hv | 0 | -9 | 9 | 0 | 1.5 | FALSE
100 MVA 220/110 kV | 0.06 | 55 | 0.26 | 100 | 110 | 220 | 12 | 0 | Yy0 | hv | 0 | -9 | 9 | 0 | 1.5 | FALSE
63 MVA 110/20 kV | 0.04 | 22 | 0.32 | 63 | 20 | 110 | 18 | 150 | YNd5 | hv | 0 | -9 | 9 | 0 | 1.5 | FALSE
40 MVA 110/20 kV | 0.05 | 18 | 0.34 | 40 | 20 | 110 | 16.2 | 150 | YNd5 | hv | 0 | -9 | 9 | 0 | 1.5 | FALSE
25 MVA 110/20 kV | 0.07 | 14 | 0.41 | 25 | 20 | 110 | 12 | 150 | YNd5 | hv | 0 | -9 | 9 | 0 | 1.5 | FALSE
63 MVA 110/10 kV | 0.04 | 22 | 0.32 | 63 | 10 | 110 | 18 | 150 | YNd5 | hv | 0 | -9 | 9 | 0 | 1.5 | FALSE
40 MVA 110/10 kV | 0.05 | 18 | 0.34 | 40 | 10 | 110 | 16.2 | 150 | YNd5 | hv | 0 | -9 | 9 | 0 | 1.5 | FALSE
25 MVA 110/10 kV | 0.07 | 14 | 0.41 | 25 | 10 | 110 | 12 | 150 | YNd5 | hv | 0 | -9 | 9 | 0 | 1.5 | FALSE
0.25 MVA 20/0.4 kV | 0.32 | 0.8 | 1.44 | 0.25 | 0.4 | 20 | 6 | 150 | Yzn5 | hv | 0 | -2 | 2 | 0 | 2.5 | FALSE
0.4 MVA 20/0.4 kV | 0.3375 | 1.35 | 1.425 | 0.4 | 0.4 | 20 | 6 | 150 | Dyn5 | hv | 0 | -2 | 2 | 0 | 2.5 | FALSE
0.63 MVA 20/0.4 kV | 0.2619 | 1.65 | 1.206 | 0.63 | 0.4 | 20 | 6 | 150 | Dyn5 | hv | 0 | -2 | 2 | 0 | 2.5 | FALSE
0.25 MVA 10/0.4 kV | 0.24 | 0.6 | 1.2 | 0.25 | 0.4 | 10 | 4 | 150 | Dyn5 | hv | 0 | -2 | 2 | 0 | 2.5 | FALSE
0.4 MVA 10/0.4 kV | 0.2375 | 0.95 | 1.325 | 0.4 | 0.4 | 10 | 4 | 150 | Dyn5 | hv | 0 | -2 | 2 | 0 | 2.5 | FALSE
0.63 MVA 10/0.4 kV | 0.1873 | 1.18 | 1.0794 | 0.63 | 0.4 | 10 | 4 | 150 | Dyn5 | hv | 0 | -2 | 2 | 0 | 2.5 | FALSE

## trafo3w_std_types
| sn_hv_mva | sn_mv_mva | sn_lv_mva | vn_hv_kv | vn_mv_kv | vn_lv_kv | vk_hv_percent | vk_mv_percent | vk_lv_percent | vkr_hv_percent | vkr_mv_percent | vkr_lv_percent | pfe_kw | i0_percent | shift_mv_degree | shift_lv_degree | vector_group | tap_side | tap_neutral | tap_min | tap_max | tap_step_percent
63/25/38 MVA 110/20/10 kV | 63 | 25 | 38 | 110 | 20 | 10 | 10.4 | 10.4 | 10.4 | 0.28 | 0.32 | 0.35 | 35 | 0.89 | 0 | 0 | YN0yn0yn0 | hv | 0 | -10 | 10 | 1.2
63/25/38 MVA 110/10/10 kV | 63 | 25 | 38 | 110 | 10 | 10 | 10.4 | 10.4 | 10.4 | 0.28 | 0.32 | 0.35 | 35 | 0.89 | 0 | 0 | YN0yn0yn0 | hv | 0 | -10 | 10 | 1.2

## fuse_std_types
| fuse_type | i_rated_a | t_avg | t_min | t_total | x_avg | x_min | x_total
HV 100A | HV 100A | 100 | 0 | [10.0, 3.64, 0.854, 0.281, 0.1, 0.0531, 0.022, 0.01] | [10.0, 4.267, 1.21, 0.403, 0.1, 0.058, 0.022, 0.01] | 0 | [300.0, 350.0, 450.0, 550.0, 700.0, 850.0, 1200.0, 1752.0] | [600.0, 700.0, 900.0, 1150.0, 1665.0, 2000.0, 3000.0, 4313.0]
HV 10A | HV 10A | 10 | 0 | [10.0, 1675.0, 0.344, 0.156, 0.1, 0.0417, 0.0171, 0.01] | [10.0, 1.3, 0.3, 0.155, 0.1, 0.0555, 0.023, 0.01] | 0 | [30.0, 32.0, 35.0, 37.0, 39.0, 50.0, 70.0, 88.0] | [60.0, 70.0, 80.0, 87.0, 94.0, 110.0, 150.0, 216.0]
HV 125A | HV 125A | 125 | 0 | [10.0, 1.82, 0.344, 0.1, 0.0467, 0.0269, 0.01] | [10.0, 2.478, 0.426, 0.1, 0.0427, 0.0211, 0.01] | 0 | [375.0, 500.0, 700.0, 925.0, 1200.0, 1500.0, 2341.0] | [750.0, 1000.0, 1500.0, 2200.0, 3000.0, 4000.0, 5765.0]
HV 160A | HV 160A | 160 | 0 | [10.0, 4.15, 1.03, 0.198, 0.1, 0.051, 0.0172, 0.01] | [10.0, 2.3, 0.734, 0.274, 0.1, 0.046, 0.0177, 0.01] | 0 | [480.0, 550.0, 700.0, 1000.0, 1260.0, 1600.0, 2500.0, 3227.0] | [960.0, 1300.0, 1700.0, 2200.0, 2996.0, 4000.0, 6000.0, 7946.0]
HV 16A | HV 16A | 16 | 0 | [10.0, 0.352, 0.164, 0.1, 0.0649, 0.0342, 0.01] | [10.0, 2.34, 0.722, 0.181, 0.1, 0.055, 0.0296, 0.01] | 0 | [48.0, 60.0, 65.0, 71.0, 80.0, 100.0, 162.0] | [96.0, 110.0, 125.0, 150.0, 168.0, 200.0, 250.0, 398.0]
HV 200A | HV 200A | 200 | 0 | [10.0, 4.267, 1.21, 0.403, 0.1, 0.058, 0.022, 0.01] | [10.0, 3.73, 1.654, 0.328, 0.1, 0.0531, 0.019, 0.01] | 0 | [600.0, 700.0, 900.0, 1150.0, 1665.0, 2000.0, 3000.0, 4313.0] | [1200.0, 1500.0, 1800.0, 2700.0, 3960.0, 5000.0, 7500.0, 10620.0]
HV 20A | HV 20A | 20 | 0 | [10.0, 1.3, 0.3, 0.155, 0.1, 0.0555, 0.023, 0.01] | [10.0, 1.3, 0.161, 0.1, 0.0611, 0.0399, 0.0141, 0.01] | 0 | [60.0, 70.0, 80.0, 87.0, 94.0, 110.0, 150.0, 216.0] | [120.0, 150.0, 200.0, 223.0, 260.0, 300.0, 450.0, 532.0]
HV 25A | HV 25A | 25 | 0 | [10.0, 2.512, 0.833, 0.299, 0.1, 0.0372, 0.0223, 0.01] | [10.0, 3.125, 0.597, 0.198, 0.1, 0.0378, 0.022, 0.01] | 0 | [75.0, 82.0, 90.0, 100.0, 124.0, 170.0, 200.0, 289.0] | [150.0, 170.0, 210.0, 250.0, 294.0, 400.0, 500.0, 711.0]
HV 31.5A | HV 31.5A | 31.5 | 0 | [10.0, 2.34, 0.722, 0.181, 0.1, 0.055, 0.0296, 0.01] | [10.0, 2.84, 0.368, 0.164, 0.1, 0.0621, 0.0378, 0.0195, 0.01] | 0 | [95.0, 110.0, 125.0, 150.0, 165.0, 200.0, 250.0, 390.0] | [189.0, 220.0, 300.0, 350.0, 393.0, 450.0, 530.0, 700.0, 960.0]
HV 40A | HV 40A | 40 | 0 | [10.0, 1.3, 0.161, 0.1, 0.0611, 0.0399, 0.0141, 0.01] | [10.0, 2.05, 0.369, 0.198, 0.1, 0.051, 0.0298, 0.01] | 0 | [120.0, 150.0, 200.0, 223.0, 260.0, 300.0, 450.0, 532.0] | [240.0, 300.0, 400.0, 450.0, 530.0, 650.0, 800.0, 1311.0]
HV 50A | HV 50A | 50 | 0 | [10.0, 3.215, 0.597, 0.198, 0.1, 0.0378, 0.022, 0.01] | [10.0, 3.64, 0.854, 0.281, 0.1, 0.0531, 0.022, 0.01] | 0 | [150.0, 170.0, 210.0, 250.0, 294.0, 400.0, 500.0, 711.0] | [300.0, 350.0, 450.0, 550.0, 700.0, 850.0, 1200.0, 1752.0]
HV 6.3A | HV 6.3A | 6.3 | 0 | [10.0, 1.39, 0.344, 0.168, 0.1, 0.056, 0.0263, 0.01] | [10.0, 1.711, 0.516, 0.198, 0.1, 0.0634, 0.0303, 0.01] | 0 | [19.0, 19.5, 20.4, 20.8, 22.0, 25.0, 32.0, 48.0] | [38.0, 40.0, 43.0, 48.0, 53.0, 60.0, 75.0, 118.0]
HV 63A | HV 63A | 63 | 0 | [10.0, 2.84, 0.368, 0.164, 0.1, 0.0621, 0.0378, 0.0195, 0.01] | [10.0, 1.82, 0.344, 0.1, 0.0467, 0.0269, 0.01] | 0 | [189.0, 220.0, 300.0, 350.0, 393.0, 450.0, 530.0, 700.0, 961.0] | [378.0, 500.0, 700.0, 934.0, 1200.0, 1500.0, 2366.0]
HV 80A | HV 80A | 80 | 0 | [10.0, 2.05, 0.369, 0.198, 0.1, 0.051, 0.0298, 0.01] | [10.0, 4.15, 1.03, 0.198, 0.1, 0.051, 0.0172, 0.01] | 0 | [240.0, 300.0, 400.0, 450.0, 530.0, 650.0, 800.0, 1311.0] | [480.0, 550.0, 700.0, 1000.0, 1260.0, 1600.0, 2500.0, 3227.0]
Siemens NH-1-100 | Siemens NH-1-100 | 100 | [5400.0, 2000.0, 400.0, 20.0, 1.0, 0.2, 0.012, 0.004] | 0 | 0 | [150.0, 190.0, 250.0, 430.0, 900.0, 1250.0, 2700.0, 3600.0] | 0 | 0
Siemens NH-1-125 | Siemens NH-1-125 | 125 | [4800.0, 120.0, 7.0, 0.1, 0.004] | 0 | 0 | [180.0, 400.0, 740.0, 2000.0, 4250.0] | 0 | 0
Siemens NH-1-16 | Siemens NH-1-16 | 16 | [4000.0, 400.0, 2.0, 0.1, 0.04, 0.01] | 0 | 0 | [26.0, 35.0, 75.0, 150.0, 200.0, 300.0] | 0 | 0
Siemens NH-1-160 | Siemens NH-1-160 | 160 | [4800.0, 120.0, 7.0, 0.1, 0.004] | 0 | 0 | [210.0, 500.0, 900.0, 2300.0, 5000.0] | 0 | 0
Siemens NH-1-25 | Siemens NH-1-25 | 25 | [4000.0, 1000.0, 10.0, 0.2, 0.02, 0.01] | 0 | 0 | [40.0, 50.0, 100.0, 210.0, 400.0, 500.0] | 0 | 0
Siemens NH-1-50 | Siemens NH-1-50 | 50 | [4000.0, 40.0, 4.0, 1.0, 0.02, 0.01] | 0 | 0 | [86.0, 200.0, 300.0, 400.0, 1000.0, 1280.0] | 0 | 0
Siemens NH-1-63 | Siemens NH-1-63 | 63 | [4000.0, 100.0, 10.0, 2.0, 0.04, 0.01] | 0 | 0 | [100.0, 200.0, 300.0, 400.0, 1000.0, 1500.0] | 0 | 0
Siemens NH-1-80 | Siemens NH-1-80 | 80 | [4800.0, 120.0, 7.0, 0.1, 0.01] | 0 | 0 | [150.58, 250.0, 450.0, 1150.0, 2470.0] | 0 | 0
Siemens NH-2-1000 | Siemens NH-2-1000 | 1000 | [4800.0, 120.0, 7.0, 0.1, 0.004] | 0 | 0 | [1900.0, 3500.0, 8400.0, 24000.0, 52000.0] | 0 | 0
Siemens NH-2-200 | Siemens NH-2-200 | 200 | [4800.0, 120.0, 7.0, 0.1, 0.004] | 0 | 0 | [280.0, 650.0, 1200.0, 3000.0, 7000.0] | 0 | 0
Siemens NH-2-224 | Siemens NH-2-224 | 224 | [4800.0, 120.0, 7.0, 0.2, 0.04, 0.004] | 0 | 0 | [400.0, 750.0, 1453.0, 3025.0, 4315.0, 7600.0] | 0 | 0
Siemens NH-2-250 | Siemens NH-2-250 | 250 | [4800.0, 120.0, 7.0, 0.1, 0.004] | 0 | 0 | [450.0, 800.0, 1650.0, 4000.0, 8500.0] | 0 | 0
Siemens NH-2-315 | Siemens NH-2-315 | 315 | [4800.0, 120.0, 7.0, 0.1, 0.004] | 0 | 0 | [550.0, 920.0, 1900.0, 5000.0, 11000.0] | 0 | 0
Siemens NH-2-355 | Siemens NH-2-355 | 355 | [4800.0, 120.0, 6.0, 0.1, 0.004] | 0 | 0 | [650.0, 1116.27, 2350.0, 5840.0, 12790.0] | 0 | 0
Siemens NH-2-400 | Siemens NH-2-400 | 400 | [4800.0, 120.0, 7.0, 0.1, 0.004] | 0 | 0 | [720.0, 1350.0, 2800.0, 6500.0, 15000.0] | 0 | 0
Siemens NH-2-425 | Siemens NH-2-425 | 425 | [4800.0, 120.0, 7.0, 0.1, 0.004] | 0 | 0 | [850.0, 1500.0, 3050.0, 7500.0, 16500.0] | 0 | 0
Siemens NH-2-630 | Siemens NH-2-630 | 630 | [4800.0, 120.0, 7.0, 0.1, 0.004] | 0 | 0 | [1200.0, 2000.0, 4800.0, 12000.0, 26000.0] | 0 | 0

## dtypes
| element | column | dtype
0 | bus | name | object
1 | bus | vn_kv | float64
2 | bus | type | object
3 | bus | zone | object
4 | bus | in_service | bool
5 | load | name | object
6 | load | bus | uint32
7 | load | p_mw | float64
8 | load | q_mvar | float64
9 | load | const_z_percent | float64
10 | load | const_i_percent | float64
11 | load | sn_mva | float64
12 | load | scaling | float64
13 | load | in_service | bool
14 | load | type | object
15 | ext_grid | name | object
16 | ext_grid | bus | uint32
17 | ext_grid | vm_pu | float64
18 | ext_grid | va_degree | float64
19 | ext_grid | slack_weight | float64
20 | ext_grid | in_service | bool
21 | line | name | object
22 | line | std_type | object
23 | line | from_bus | uint32
24 | line | to_bus | uint32
25 | line | length_km | float64
26 | line | r_ohm_per_km | float64
27 | line | x_ohm_per_km | float64
28 | line | c_nf_per_km | float64
29 | line | g_us_per_km | float64
30 | line | max_i_ka | float64
31 | line | df | float64
32 | line | parallel | uint32
33 | line | type | object
34 | line | in_service | bool
35 | trafo | name | object
36 | trafo | std_type | object
37 | trafo | hv_bus | uint32
38 | trafo | lv_bus | uint32
39 | trafo | sn_mva | float64
40 | trafo | vn_hv_kv | float64
41 | trafo | vn_lv_kv | float64
42 | trafo | vk_percent | float64
43 | trafo | vkr_percent | float64
44 | trafo | pfe_kw | float64
45 | trafo | i0_percent | float64
46 | trafo | shift_degree | float64
47 | trafo | tap_side | object
48 | trafo | tap_neutral | int32
49 | trafo | tap_min | int32
50 | trafo | tap_max | int32
51 | trafo | tap_step_percent | float64
52 | trafo | tap_step_degree | float64
53 | trafo | tap_pos | int32
54 | trafo | tap_phase_shifter | bool
55 | trafo | parallel | uint32
56 | trafo | df | float64
57 | trafo | in_service | bool
58 | line_geodata | coords | object
59 | bus_geodata | x | float64
60 | bus_geodata | y | float64
61 | bus_geodata | coords | object

## parameters
| version | format_version | converged | OPF_converged | name | f_hz | sn_mva
0 | 2.14.6 | 2.14.0 | FALSE | FALSE |  | 50 | 1