## bus
| name | vn_kv | type | zone | in_service
0 | bus_LV_303-6_0_2_node_0 | 0.4 | n |  | TRUE
1 | bus_LV_303-6_0_2_node_1 | 0.4 | n |  | TRUE
2 | bus_LV_303-6_0_2_node_2 | 0.4 | n |  | TRUE
3 | bus_LV_303-6_0_2_node_3 | 0.4 | n |  | TRUE
4 | bus_LV_303-6_0_2_node_4 | 0.4 | n |  | TRUE
5 | bus_LV_303-6_0_2_node_5 | 0.4 | n |  | TRUE
6 | bus_LV_303-6_0_2_node_6 | 0.4 | n |  | TRUE
7 | bus_LV_303-6_0_2_node_11 | 0.4 | n |  | TRUE
8 | bus_LV_303-6_0_2_node_13 | 0.4 | n |  | TRUE
9 | bus_LV_303-6_0_2_node_15 | 0.4 | n |  | TRUE
10 | bus_LV_303-6_0_2_node_12 | 0.4 | n |  | TRUE
11 | bus_LV_303-6_0_2_node_16 | 0.4 | n |  | TRUE
12 | bus_LV_303-6_0_2_node_9 | 0.4 | n |  | TRUE
13 | bus_LV_303-6_0_2_node_17 | 0.4 | n |  | TRUE
14 | bus_LV_303-6_0_2_node_18 | 0.4 | n |  | TRUE
15 | bus_LV_303-6_0_2_node_7 | 0.4 | n |  | TRUE
16 | bus_LV_303-6_0_2_node_8 | 0.4 | n |  | TRUE
17 | bus_LV_303-6_0_2_node_10 | 0.4 | n |  | TRUE
18 | bus_LV_303-6_0_2_node_20 | 0.4 | n |  | TRUE
19 | bus_LV_303-6_0_2_node_46 | 0.4 | n |  | TRUE
20 | bus_LV_303-6_0_2_node_21 | 0.4 | n |  | TRUE
21 | bus_LV_303-6_0_2_node_19 | 0.4 | n |  | TRUE
22 | bus_LV_303-6_0_2_node_47 | 0.4 | n |  | TRUE
23 | bus_LV_303-6_0_2_node_14 | 0.4 | n |  | TRUE
24 | bus_LV_303-6_0_2_node_78 | 0.4 | n |  | TRUE
25 | bus_LV_303-6_0_2_node_77 | 0.4 | n |  | TRUE
26 | bus_LV_303-6_0_2_node_22 | 0.4 | n |  | TRUE
27 | bus_LV_303-6_0_2_node_23 | 0.4 | n |  | TRUE
28 | bus_LV_303-6_0_2_node_24 | 0.4 | n |  | TRUE
29 | bus_LV_303-6_0_2_node_25 | 0.4 | n |  | TRUE
30 | bus_LV_303-6_0_2_node_26 | 0.4 | n |  | TRUE
31 | bus_LV_303-6_0_2_node_52 | 0.4 | n |  | TRUE
32 | bus_LV_303-6_0_2_node_80 | 0.4 | n |  | TRUE
33 | bus_LV_303-6_0_2_node_79 | 0.4 | n |  | TRUE
34 | bus_LV_303-6_0_2_node_50 | 0.4 | n |  | TRUE
35 | bus_LV_303-6_0_2_node_65 | 0.4 | n |  | TRUE
36 | bus_LV_303-6_0_2_node_27 | 0.4 | n |  | TRUE
37 | bus_LV_303-6_0_2_node_28 | 0.4 | n |  | TRUE
38 | bus_LV_303-6_0_2_node_29 | 0.4 | n |  | TRUE
39 | bus_LV_303-6_0_2_node_30 | 0.4 | n |  | TRUE
40 | bus_LV_303-6_0_2_node_31 | 0.4 | n |  | TRUE
41 | bus_LV_303-6_0_2_node_32 | 0.4 | n |  | TRUE
42 | bus_LV_303-6_0_2_node_55 | 0.4 | n |  | TRUE
43 | bus_LV_303-6_0_2_node_38 | 0.4 | n |  | TRUE
44 | bus_LV_303-6_0_2_node_72 | 0.4 | n |  | TRUE
45 | bus_LV_303-6_0_2_node_56 | 0.4 | n |  | TRUE
46 | bus_LV_303-6_0_2_node_39 | 0.4 | n |  | TRUE
47 | bus_LV_303-6_0_2_node_71 | 0.4 | n |  | TRUE
48 | bus_LV_303-6_0_2_node_33 | 0.4 | n |  | TRUE
49 | bus_LV_303-6_0_2_node_34 | 0.4 | n |  | TRUE
50 | bus_LV_303-6_0_2_node_35 | 0.4 | n |  | TRUE
51 | bus_LV_303-6_0_2_node_36 | 0.4 | n |  | TRUE
52 | bus_LV_303-6_0_2_node_37 | 0.4 | n |  | TRUE
53 | bus_LV_303-6_0_2_node_54 | 0.4 | n |  | TRUE
54 | bus_LV_303-6_0_2_node_62 | 0.4 | n |  | TRUE
55 | bus_LV_303-6_0_2_node_66 | 0.4 | n |  | TRUE
56 | bus_LV_303-6_0_2_node_40 | 0.4 | n |  | TRUE
57 | bus_LV_303-6_0_2_node_41 | 0.4 | n |  | TRUE
58 | bus_LV_303-6_0_2_node_42 | 0.4 | n |  | TRUE
59 | bus_LV_303-6_0_2_node_43 | 0.4 | n |  | TRUE
60 | bus_LV_303-6_0_2_node_44 | 0.4 | n |  | TRUE
61 | bus_LV_303-6_0_2_node_45 | 0.4 | n |  | TRUE
62 | bus_LV_303-6_0_2_node_73 | 0.4 | n |  | TRUE
63 | bus_LV_303-6_0_2_node_74 | 0.4 | n |  | TRUE
64 | bus_LV_303-6_0_2_node_70 | 0.4 | n |  | TRUE
65 | bus_LV_303-6_0_2_node_48 | 0.4 | n |  | TRUE
66 | bus_LV_303-6_0_2_node_63 | 0.4 | n |  | TRUE
67 | bus_LV_303-6_0_2_node_64 | 0.4 | n |  | TRUE
68 | bus_LV_303-6_0_2_node_60 | 0.4 | n |  | TRUE
69 | bus_LV_303-6_0_2_node_49 | 0.4 | n |  | TRUE
70 | bus_LV_303-6_0_2_node_53 | 0.4 | n |  | TRUE
71 | bus_LV_303-6_0_2_node_68 | 0.4 | n |  | TRUE
72 | bus_LV_303-6_0_2_node_67 | 0.4 | n |  | TRUE
73 | bus_LV_303-6_0_2_node_57 | 0.4 | n |  | TRUE
74 | bus_LV_303-6_0_2_node_58 | 0.4 | n |  | TRUE
75 | bus_LV_303-6_0_2_node_59 | 0.4 | n |  | TRUE
76 | bus_LV_303-6_0_2_node_61 | 0.4 | n |  | TRUE
77 | bus_LV_303-6_0_2_node_75 | 0.4 | n |  | TRUE
78 | bus_LV_303-6_0_2_node_69 | 0.4 | n |  | TRUE
79 | bus_LV_303-6_0_2_node_76 | 0.4 | n |  | TRUE
80 | bus_MV_385_1_node_103 | 20 | n |  | TRUE

## load
| name | bus | p_mw | q_mvar | const_z_percent | const_i_percent | sn_mva | scaling | in_service | type
0 | LV_303-6_0_2_load_0 | 0 | 0.0029475 | 0.00073872 | 0 | 0 |  | 1 | TRUE | wye
1 | LV_303-6_0_2_load_1 | 1 | 0.00262 | 0.00065663 | 0 | 0 |  | 1 | TRUE | wye
2 | LV_303-6_0_2_load_3 | 3 | 0.002533 | 0.00063484 | 0 | 0 |  | 1 | TRUE | wye
3 | LV_303-6_0_2_load_4 | 4 | 0.0030648 | 0.00076811 | 0 | 0 |  | 1 | TRUE | wye
4 | LV_303-6_0_2_load_5 | 5 | 0.0031399 | 0.00078693 | 0 | 0 |  | 1 | TRUE | wye
5 | LV_303-6_0_2_load_6 | 6 | 0.0032055 | 0.00080338 | 0 | 0 |  | 1 | TRUE | wye
6 | LV_303-6_0_2_load_13 | 8 | 0.0015609 | 0.00039121 | 0 | 0 |  | 1 | TRUE | wye
7 | LV_303-6_0_2_load_15 | 9 | 0.0023363 | 0.00058554 | 0 | 0 |  | 1 | TRUE | wye
8 | LV_303-6_0_2_load_12 | 10 | 0.0016775 | 0.00042041 | 0 | 0 |  | 1 | TRUE | wye
9 | LV_303-6_0_2_load_16 | 11 | 0.0021059 | 0.00052779 | 0 | 0 |  | 1 | TRUE | wye
10 | LV_303-6_0_2_load_9 | 12 | 0.0069237 | 0.0017352 | 0 | 0 |  | 1 | TRUE | wye
11 | LV_303-6_0_2_load_17 | 13 | 0.0015424 | 0.00038657 | 0 | 0 |  | 1 | TRUE | wye
12 | LV_303-6_0_2_load_18 | 14 | 0.003533 | 0.00088547 | 0 | 0 |  | 1 | TRUE | wye
13 | LV_303-6_0_2_load_7 | 15 | 0.0041779 | 0.0010471 | 0 | 0 |  | 1 | TRUE | wye
14 | LV_303-6_0_2_load_8 | 16 | 0.0028359 | 0.00071073 | 0 | 0 |  | 1 | TRUE | wye
15 | LV_303-6_0_2_load_46 | 19 | 0.0019348 | 0.00048492 | 0 | 0 |  | 1 | TRUE | wye
16 | LV_303-6_0_2_load_21 | 20 | 0.0018668 | 0.00046787 | 0 | 0 |  | 1 | TRUE | wye
17 | LV_303-6_0_2_load_19 | 21 | 0.0036216 | 0.00090767 | 0 | 0 |  | 1 | TRUE | wye
18 | LV_303-6_0_2_load_47 | 22 | 0.0014889 | 0.00037316 | 0 | 0 |  | 1 | TRUE | wye
19 | LV_303-6_0_2_load_78 | 24 | 0.0017663 | 0.00044268 | 0 | 0 |  | 1 | TRUE | wye
20 | LV_303-6_0_2_load_77 | 25 | 0.0016719 | 0.00041902 | 0 | 0 |  | 1 | TRUE | wye
21 | LV_303-6_0_2_load_22 | 26 | 0.0026314 | 0.00065949 | 0 | 0 |  | 1 | TRUE | wye
22 | LV_303-6_0_2_load_23 | 27 | 0.0017312 | 0.00043387 | 0 | 0 |  | 1 | TRUE | wye
23 | LV_303-6_0_2_load_25 | 29 | 0.00245 | 0.00061403 | 0 | 0 |  | 1 | TRUE | wye
24 | LV_303-6_0_2_load_52 | 31 | 0.0016578 | 0.00041547 | 0 | 0 |  | 1 | TRUE | wye
25 | LV_303-6_0_2_load_80 | 32 | 0.0025965 | 0.00065075 | 0 | 0 |  | 1 | TRUE | wye
26 | LV_303-6_0_2_load_79 | 33 | 0.0021211 | 0.00053161 | 0 | 0 |  | 1 | TRUE | wye
27 | LV_303-6_0_2_load_50 | 34 | 0.0018034 | 0.00045198 | 0 | 0 |  | 1 | TRUE | wye
28 | LV_303-6_0_2_load_27 | 36 | 0.0023974 | 0.00060085 | 0 | 0 |  | 1 | TRUE | wye
29 | LV_303-6_0_2_load_28 | 37 | 0.002203 | 0.00055212 | 0 | 0 |  | 1 | TRUE | wye
30 | LV_303-6_0_2_load_30 | 39 | 0.0014407 | 0.00036108 | 0 | 0 |  | 1 | TRUE | wye
31 | LV_303-6_0_2_load_31 | 40 | 0.003438 | 0.00086165 | 0 | 0 |  | 1 | TRUE | wye
32 | LV_303-6_0_2_load_32 | 41 | 0.0025666 | 0.00064324 | 0 | 0 |  | 1 | TRUE | wye
33 | LV_303-6_0_2_load_55 | 42 | 0.0016896 | 0.00042345 | 0 | 0 |  | 1 | TRUE | wye
34 | LV_303-6_0_2_load_38 | 43 | 0.0020685 | 0.00051841 | 0 | 0 |  | 1 | TRUE | wye
35 | LV_303-6_0_2_load_72 | 44 | 0.0024615 | 0.00061692 | 0 | 0 |  | 1 | TRUE | wye
36 | LV_303-6_0_2_load_56 | 45 | 0.0019716 | 0.00049414 | 0 | 0 |  | 1 | TRUE | wye
37 | LV_303-6_0_2_load_39 | 46 | 0.0018571 | 0.00046543 | 0 | 0 |  | 1 | TRUE | wye
38 | LV_303-6_0_2_load_71 | 47 | 0.0012122 | 0.0003038 | 0 | 0 |  | 1 | TRUE | wye
39 | LV_303-6_0_2_load_33 | 48 | 0.0019206 | 0.00048136 | 0 | 0 |  | 1 | TRUE | wye
40 | LV_303-6_0_2_load_34 | 49 | 0.0013926 | 0.00034902 | 0 | 0 |  | 1 | TRUE | wye
41 | LV_303-6_0_2_load_35 | 50 | 0.0031028 | 0.00077764 | 0 | 0 |  | 1 | TRUE | wye
42 | LV_303-6_0_2_load_36 | 51 | 0.0020125 | 0.00050438 | 0 | 0 |  | 1 | TRUE | wye
43 | LV_303-6_0_2_load_54 | 53 | 0.0013593 | 0.00034069 | 0 | 0 |  | 1 | TRUE | wye
44 | LV_303-6_0_2_load_62 | 54 | 0.0021494 | 0.0005387 | 0 | 0 |  | 1 | TRUE | wye
45 | LV_303-6_0_2_load_66 | 55 | 0.0028511 | 0.00071455 | 0 | 0 |  | 1 | TRUE | wye
46 | LV_303-6_0_2_load_40 | 56 | 0.0051733 | 0.0012966 | 0 | 0 |  | 1 | TRUE | wye
47 | LV_303-6_0_2_load_41 | 57 | 0.0019718 | 0.00049417 | 0 | 0 |  | 1 | TRUE | wye
48 | LV_303-6_0_2_load_42 | 58 | 0.0013184 | 0.00033042 | 0 | 0 |  | 1 | TRUE | wye
49 | LV_303-6_0_2_load_43 | 59 | 0.0018451 | 0.00046242 | 0 | 0 |  | 1 | TRUE | wye
50 | LV_303-6_0_2_load_44 | 60 | 0.0032284 | 0.00080912 | 0 | 0 |  | 1 | TRUE | wye
51 | LV_303-6_0_2_load_73 | 62 | 0.0015394 | 0.00038582 | 0 | 0 |  | 1 | TRUE | wye
52 | LV_303-6_0_2_load_74 | 63 | 0.0022251 | 0.00055766 | 0 | 0 |  | 1 | TRUE | wye
53 | LV_303-6_0_2_load_70 | 64 | 0.0023157 | 0.00058038 | 0 | 0 |  | 1 | TRUE | wye
54 | LV_303-6_0_2_load_48 | 65 | 0.0018277 | 0.00045808 | 0 | 0 |  | 1 | TRUE | wye
55 | LV_303-6_0_2_load_64 | 67 | 0.0018798 | 0.00047112 | 0 | 0 |  | 1 | TRUE | wye
56 | LV_303-6_0_2_load_60 | 68 | 0.001625 | 0.00040726 | 0 | 0 |  | 1 | TRUE | wye
57 | LV_303-6_0_2_load_49 | 69 | 0.0055756 | 0.0013974 | 0 | 0 |  | 1 | TRUE | wye
58 | LV_303-6_0_2_load_53 | 70 | 0.0029921 | 0.0007499 | 0 | 0 |  | 1 | TRUE | wye
59 | LV_303-6_0_2_load_68 | 71 | 0.001887 | 0.00047292 | 0 | 0 |  | 1 | TRUE | wye
60 | LV_303-6_0_2_load_67 | 72 | 0.0013848 | 0.00034705 | 0 | 0 |  | 1 | TRUE | wye
61 | LV_303-6_0_2_load_57 | 73 | 0.0021801 | 0.00054637 | 0 | 0 |  | 1 | TRUE | wye
62 | LV_303-6_0_2_load_58 | 74 | 0.0017314 | 0.00043392 | 0 | 0 |  | 1 | TRUE | wye
63 | LV_303-6_0_2_load_59 | 75 | 0.0012398 | 0.00031073 | 0 | 0 |  | 1 | TRUE | wye
64 | LV_303-6_0_2_load_61 | 76 | 0.0015058 | 0.00037738 | 0 | 0 |  | 1 | TRUE | wye
65 | LV_303-6_0_2_load_75 | 77 | 0.0019986 | 0.0005009 | 0 | 0 |  | 1 | TRUE | wye
66 | LV_303-6_0_2_load_69 | 78 | 0.0020567 | 0.00051547 | 0 | 0 |  | 1 | TRUE | wye
67 | LV_303-6_0_2_load_76 | 79 | 0.0016931 | 0.00042434 | 0 | 0 |  | 1 | TRUE | wye

## ext_grid
| name | bus | vm_pu | va_degree | slack_weight | in_service
0 |  | 62 | 1 | 0 | 1 | TRUE

## line
| name | std_type | from_bus | to_bus | length_km | r_ohm_per_km | x_ohm_per_km | c_nf_per_km | g_us_per_km | max_i_ka | df | parallel | type | in_service
0 | LV_303-6_0_2_line_0 | NAYY 4x150 SE | 0 | 1 | 0.026686 | 0.208 | 0.08 | 261 | 0 | 0.27 | 1 | 1 | cs | TRUE
1 | LV_303-6_0_2_line_1 | NAYY 4x150 SE | 0 | 2 | 0.0169 | 0.208 | 0.08 | 261 | 0 | 0.27 | 1 | 1 | cs | TRUE
2 | LV_303-6_0_2_line_2 | NAYY 4x150 SE | 1 | 3 | 0.028384 | 0.208 | 0.08 | 261 | 0 | 0.27 | 1 | 1 | cs | TRUE
3 | LV_303-6_0_2_line_3 | NAYY 4x150 SE | 2 | 4 | 0.025599 | 0.208 | 0.08 | 261 | 0 | 0.27 | 1 | 1 | cs | TRUE
4 | LV_303-6_0_2_line_4 | NAYY 4x150 SE | 2 | 5 | 0.0028822 | 0.208 | 0.08 | 261 | 0 | 0.27 | 1 | 1 | cs | TRUE
5 | LV_303-6_0_2_line_5 | NAYY 4x150 SE | 3 | 6 | 0.027465 | 0.208 | 0.08 | 261 | 0 | 0.27 | 1 | 1 | cs | TRUE
6 | LV_303-6_0_2_line_6 | NAYY 4x150 SE | 5 | 7 | 0.027265 | 0.208 | 0.08 | 261 | 0 | 0.27 | 1 | 1 | cs | TRUE
7 | LV_303-6_0_2_line_7 | NAYY 4x150 SE | 7 | 11 | 0.041307 | 0.208 | 0.08 | 261 | 0 | 0.27 | 1 | 1 | cs | TRUE
8 | LV_303-6_0_2_line_8 | NAYY 4x150 SE | 7 | 12 | 0.015574 | 0.208 | 0.08 | 261 | 0 | 0.27 | 1 | 1 | cs | TRUE
9 | LV_303-6_0_2_line_9 | NAYY 4x150 SE | 8 | 9 | 0.023952 | 0.208 | 0.08 | 261 | 0 | 0.27 | 1 | 1 | cs | TRUE
10 | LV_303-6_0_2_line_10 | NAYY 4x150 SE | 8 | 10 | 0.017575 | 0.208 | 0.08 | 261 | 0 | 0.27 | 1 | 1 | cs | TRUE
11 | LV_303-6_0_2_line_11 | NAYY 4x150 SE | 9 | 13 | 0.011619 | 0.208 | 0.08 | 261 | 0 | 0.27 | 1 | 1 | cs | TRUE
12 | LV_303-6_0_2_line_12 | NAYY 4x150 SE | 10 | 23 | 0.011733 | 0.208 | 0.08 | 261 | 0 | 0.27 | 1 | 1 | cs | TRUE
13 | LV_303-6_0_2_line_13 | NAYY 4x150 SE | 11 | 23 | 0.017557 | 0.208 | 0.08 | 261 | 0 | 0.27 | 1 | 1 | cs | TRUE
14 | LV_303-6_0_2_line_14 | NAYY 4x150 SE | 12 | 15 | 0.029696 | 0.208 | 0.08 | 261 | 0 | 0.27 | 1 | 1 | cs | TRUE
15 | LV_303-6_0_2_line_15 | NAYY 4x150 SE | 13 | 14 | 0.0074859 | 0.208 | 0.08 | 261 | 0 | 0.27 | 1 | 1 | cs | TRUE
16 | LV_303-6_0_2_line_16 | NAYY 4x150 SE | 15 | 16 | 0.01464 | 0.208 | 0.08 | 261 | 0 | 0.27 | 1 | 1 | cs | TRUE
17 | LV_303-6_0_2_line_17 | NAYY 4x150 SE | 16 | 17 | 0.016622 | 0.208 | 0.08 | 261 | 0 | 0.27 | 1 | 1 | cs | TRUE
18 | LV_303-6_0_2_line_18 | NAYY 4x150 SE | 17 | 18 | 0.024319 | 0.208 | 0.08 | 261 | 0 | 0.27 | 1 | 1 | cs | TRUE
19 | LV_303-6_0_2_line_19 | NAYY 4x150 SE | 17 | 19 | 0.016268 | 0.208 | 0.08 | 261 | 0 | 0.27 | 1 | 1 | cs | TRUE
20 | LV_303-6_0_2_line_20 | NAYY 4x150 SE | 18 | 20 | 0.012221 | 0.208 | 0.08 | 261 | 0 | 0.27 | 1 | 1 | cs | TRUE
21 | LV_303-6_0_2_line_21 | NAYY 4x150 SE | 18 | 21 | 0.036455 | 0.208 | 0.08 | 261 | 0 | 0.27 | 1 | 1 | cs | TRUE
22 | LV_303-6_0_2_line_22 | NAYY 4x150 SE | 19 | 22 | 0.029717 | 0.208 | 0.08 | 261 | 0 | 0.27 | 1 | 1 | cs | TRUE
23 | LV_303-6_0_2_line_23 | NAYY 4x150 SE | 20 | 24 | 0.023215 | 0.208 | 0.08 | 261 | 0 | 0.27 | 1 | 1 | cs | TRUE
24 | LV_303-6_0_2_line_24 | NAYY 4x150 SE | 22 | 65 | 0.0045156 | 0.208 | 0.08 | 261 | 0 | 0.27 | 1 | 1 | cs | TRUE
25 | LV_303-6_0_2_line_25 | NAYY 4x150 SE | 24 | 25 | 0.022298 | 0.208 | 0.08 | 261 | 0 | 0.27 | 1 | 1 | cs | TRUE
26 | LV_303-6_0_2_line_26 | NAYY 4x150 SE | 25 | 79 | 0.020736 | 0.208 | 0.08 | 261 | 0 | 0.27 | 1 | 1 | cs | TRUE
27 | LV_303-6_0_2_line_27 | NAYY 4x150 SE | 26 | 27 | 0.018952 | 0.208 | 0.08 | 261 | 0 | 0.27 | 1 | 1 | cs | TRUE
28 | LV_303-6_0_2_line_28 | NAYY 4x150 SE | 26 | 28 | 0.024458 | 0.208 | 0.08 | 261 | 0 | 0.27 | 1 | 1 | cs | TRUE
29 | LV_303-6_0_2_line_29 | NAYY 4x150 SE | 27 | 29 | 0.023972 | 0.208 | 0.08 | 261 | 0 | 0.27 | 1 | 1 | cs | TRUE
30 | LV_303-6_0_2_line_30 | NAYY 4x150 SE | 28 | 30 | 0.031288 | 0.208 | 0.08 | 261 | 0 | 0.27 | 1 | 1 | cs | TRUE
31 | LV_303-6_0_2_line_31 | NAYY 4x150 SE | 29 | 31 | 0.019022 | 0.208 | 0.08 | 261 | 0 | 0.27 | 1 | 1 | cs | TRUE
32 | LV_303-6_0_2_line_32 | NAYY 4x150 SE | 30 | 32 | 0.020068 | 0.208 | 0.08 | 261 | 0 | 0.27 | 1 | 1 | cs | TRUE
33 | LV_303-6_0_2_line_33 | NAYY 4x150 SE | 30 | 33 | 0.020647 | 0.208 | 0.08 | 261 | 0 | 0.27 | 1 | 1 | cs | TRUE
34 | LV_303-6_0_2_line_34 | NAYY 4x150 SE | 31 | 34 | 0.021358 | 0.208 | 0.08 | 261 | 0 | 0.27 | 1 | 1 | cs | TRUE
35 | LV_303-6_0_2_line_35 | NAYY 4x150 SE | 33 | 35 | 0.012005 | 0.208 | 0.08 | 261 | 0 | 0.27 | 1 | 1 | cs | TRUE
36 | LV_303-6_0_2_line_36 | NAYY 4x150 SE | 34 | 69 | 0.032961 | 0.208 | 0.08 | 261 | 0 | 0.27 | 1 | 1 | cs | TRUE
37 | LV_303-6_0_2_line_37 | NAYY 4x150 SE | 35 | 64 | 0.022876 | 0.208 | 0.08 | 261 | 0 | 0.27 | 1 | 1 | cs | TRUE
38 | LV_303-6_0_2_line_38 | NAYY 4x150 SE | 35 | 61 | 0.0073 | 0.208 | 0.08 | 261 | 0 | 0.27 | 1 | 1 | cs | TRUE
39 | LV_303-6_0_2_line_39 | NAYY 4x150 SE | 36 | 37 | 0.017197 | 0.208 | 0.08 | 261 | 0 | 0.27 | 1 | 1 | cs | TRUE
40 | LV_303-6_0_2_line_40 | NAYY 4x150 SE | 36 | 38 | 0.026714 | 0.208 | 0.08 | 261 | 0 | 0.27 | 1 | 1 | cs | TRUE
41 | LV_303-6_0_2_line_41 | NAYY 4x150 SE | 37 | 39 | 0.0059018 | 0.208 | 0.08 | 261 | 0 | 0.27 | 1 | 1 | cs | TRUE
42 | LV_303-6_0_2_line_42 | NAYY 4x150 SE | 38 | 40 | 0.0038722 | 0.208 | 0.08 | 261 | 0 | 0.27 | 1 | 1 | cs | TRUE
43 | LV_303-6_0_2_line_43 | NAYY 4x150 SE | 38 | 41 | 0.013524 | 0.208 | 0.08 | 261 | 0 | 0.27 | 1 | 1 | cs | TRUE
44 | LV_303-6_0_2_line_44 | NAYY 4x150 SE | 39 | 42 | 0.019913 | 0.208 | 0.08 | 261 | 0 | 0.27 | 1 | 1 | cs | TRUE
45 | LV_303-6_0_2_line_45 | NAYY 4x150 SE | 40 | 43 | 0.024574 | 0.208 | 0.08 | 261 | 0 | 0.27 | 1 | 1 | cs | TRUE
46 | LV_303-6_0_2_line_46 | NAYY 4x150 SE | 41 | 44 | 0.0061613 | 0.208 | 0.08 | 261 | 0 | 0.27 | 1 | 1 | cs | TRUE
47 | LV_303-6_0_2_line_47 | NAYY 4x150 SE | 42 | 45 | 0.0019245 | 0.208 | 0.08 | 261 | 0 | 0.27 | 1 | 1 | cs | TRUE
48 | LV_303-6_0_2_line_48 | NAYY 4x150 SE | 43 | 46 | 0.020503 | 0.208 | 0.08 | 261 | 0 | 0.27 | 1 | 1 | cs | TRUE
49 | LV_303-6_0_2_line_49 | NAYY 4x150 SE | 44 | 47 | 0.01573 | 0.208 | 0.08 | 261 | 0 | 0.27 | 1 | 1 | cs | TRUE
50 | LV_303-6_0_2_line_50 | NAYY 4x150 SE | 45 | 71 | 0.02084 | 0.208 | 0.08 | 261 | 0 | 0.27 | 1 | 1 | cs | TRUE
51 | LV_303-6_0_2_line_51 | NAYY 4x150 SE | 46 | 53 | 0.02019 | 0.208 | 0.08 | 261 | 0 | 0.27 | 1 | 1 | cs | TRUE
52 | LV_303-6_0_2_line_52 | NAYY 4x150 SE | 47 | 70 | 0.0053426 | 0.208 | 0.08 | 261 | 0 | 0.27 | 1 | 1 | cs | TRUE
53 | LV_303-6_0_2_line_53 | NAYY 4x150 SE | 48 | 49 | 0.001817 | 0.208 | 0.08 | 261 | 0 | 0.27 | 1 | 1 | cs | TRUE
54 | LV_303-6_0_2_line_54 | NAYY 4x150 SE | 48 | 50 | 0.021928 | 0.208 | 0.08 | 261 | 0 | 0.27 | 1 | 1 | cs | TRUE
55 | LV_303-6_0_2_line_55 | NAYY 4x150 SE | 49 | 51 | 0.020619 | 0.208 | 0.08 | 261 | 0 | 0.27 | 1 | 1 | cs | TRUE
56 | LV_303-6_0_2_line_56 | NAYY 4x150 SE | 50 | 52 | 0.01219 | 0.208 | 0.08 | 261 | 0 | 0.27 | 1 | 1 | cs | TRUE
57 | LV_303-6_0_2_line_57 | NAYY 4x150 SE | 51 | 53 | 0.002697 | 0.208 | 0.08 | 261 | 0 | 0.27 | 1 | 1 | cs | TRUE
58 | LV_303-6_0_2_line_58 | NAYY 4x150 SE | 52 | 54 | 0.013186 | 0.208 | 0.08 | 261 | 0 | 0.27 | 1 | 1 | cs | TRUE
59 | LV_303-6_0_2_line_59 | NAYY 4x150 SE | 54 | 55 | 0.022116 | 0.208 | 0.08 | 261 | 0 | 0.27 | 1 | 1 | cs | TRUE
60 | LV_303-6_0_2_line_60 | NAYY 4x150 SE | 56 | 57 | 0.014795 | 0.208 | 0.08 | 261 | 0 | 0.27 | 1 | 1 | cs | TRUE
61 | LV_303-6_0_2_line_61 | NAYY 4x150 SE | 56 | 58 | 0.0068924 | 0.208 | 0.08 | 261 | 0 | 0.27 | 1 | 1 | cs | TRUE
62 | LV_303-6_0_2_line_62 | NAYY 4x150 SE | 57 | 59 | 0.020002 | 0.208 | 0.08 | 261 | 0 | 0.27 | 1 | 1 | cs | TRUE
63 | LV_303-6_0_2_line_63 | NAYY 4x150 SE | 58 | 60 | 0.017536 | 0.208 | 0.08 | 261 | 0 | 0.27 | 1 | 1 | cs | TRUE
64 | LV_303-6_0_2_line_64 | NAYY 4x150 SE | 59 | 61 | 0.010304 | 0.208 | 0.08 | 261 | 0 | 0.27 | 1 | 1 | cs | TRUE
65 | LV_303-6_0_2_line_65 | NAYY 4x150 SE | 60 | 62 | 0.0019763 | 0.208 | 0.08 | 261 | 0 | 0.27 | 1 | 1 | cs | TRUE
66 | LV_303-6_0_2_line_66 | NAYY 4x150 SE | 62 | 63 | 0.020127 | 0.208 | 0.08 | 261 | 0 | 0.27 | 1 | 1 | cs | TRUE
67 | LV_303-6_0_2_line_67 | NAYY 4x150 SE | 63 | 77 | 0.001156 | 0.208 | 0.08 | 261 | 0 | 0.27 | 1 | 1 | cs | TRUE
68 | LV_303-6_0_2_line_68 | NAYY 4x150 SE | 64 | 78 | 0.0018154 | 0.208 | 0.08 | 261 | 0 | 0.27 | 1 | 1 | cs | TRUE
69 | LV_303-6_0_2_line_69 | NAYY 4x150 SE | 65 | 66 | 0.013276 | 0.208 | 0.08 | 261 | 0 | 0.27 | 1 | 1 | cs | TRUE
70 | LV_303-6_0_2_line_70 | NAYY 4x150 SE | 66 | 67 | 0.021883 | 0.208 | 0.08 | 261 | 0 | 0.27 | 1 | 1 | cs | TRUE
71 | LV_303-6_0_2_line_71 | NAYY 4x150 SE | 66 | 68 | 0.006985 | 0.208 | 0.08 | 261 | 0 | 0.27 | 1 | 1 | cs | TRUE
72 | LV_303-6_0_2_line_72 | NAYY 4x150 SE | 68 | 74 | 0.024739 | 0.208 | 0.08 | 261 | 0 | 0.27 | 1 | 1 | cs | TRUE
73 | LV_303-6_0_2_line_73 | NAYY 4x150 SE | 71 | 72 | 0.0034297 | 0.208 | 0.08 | 261 | 0 | 0.27 | 1 | 1 | cs | TRUE
74 | LV_303-6_0_2_line_74 | NAYY 4x150 SE | 72 | 78 | 0.019817 | 0.208 | 0.08 | 261 | 0 | 0.27 | 1 | 1 | cs | TRUE
75 | LV_303-6_0_2_line_75 | NAYY 4x150 SE | 73 | 74 | 0.0032709 | 0.208 | 0.08 | 261 | 0 | 0.27 | 1 | 1 | cs | TRUE
76 | LV_303-6_0_2_line_76 | NAYY 4x150 SE | 73 | 75 | 0.01781 | 0.208 | 0.08 | 261 | 0 | 0.27 | 1 | 1 | cs | TRUE
77 | LV_303-6_0_2_line_77 | NAYY 4x150 SE | 75 | 76 | 0.0048471 | 0.208 | 0.08 | 261 | 0 | 0.27 | 1 | 1 | cs | TRUE
78 | LV_303-6_0_2_line_78 | NAYY 4x150 SE | 76 | 77 | 0.021272 | 0.208 | 0.08 | 261 | 0 | 0.27 | 1 | 1 | cs | TRUE

## trafo
| name | std_type | hv_bus | lv_bus | sn_mva | vn_hv_kv | vn_lv_kv | vk_percent | vkr_percent | pfe_kw | i0_percent | shift_degree | tap_side | tap_neutral | tap_min | tap_max | tap_step_percent | tap_step_degree | tap_pos | tap_phase_shifter | parallel | df | in_service
0 | LV_303-6_0_2_trafo_73 | 0.25 MVA 20/0.4 kV | 80 | 62 | 0.25 | 20 | 0.4 | 6 | 1.44 | 0.8 | 0.32 | 150 | hv | 0 | -2 | 2 | 2.5 | 0 | 0 | FALSE | 1 | 1 | TRUE

## line_geodata
| x0 | y0 | x1 | y1 | x2 | y2 | x3 | y3
0 | 2593512.295 | 1212412.4842 | 2593538.8012 | 1212409.3884
1 | 2593495.5093 | 1212414.4447 | 2593512.295 | 1212412.4842
2 | 2593566.9938 | 1212406.0956 | 2593538.8012 | 1212409.3884
3 | 2593495.5093 | 1212414.4447 | 2593492.9464 | 1212388.9747
4 | 2593495.5093 | 1212414.4447 | 2593495.6574 | 1212417.3231
5 | 2593566.9938 | 1212406.0956 | 2593580.6431 | 1212404.5014 | 2593590.7153 | 1212403.4454 | 2593594.2885 | 1212403.0443
6 | 2593495.6033 | 1212444.4614 | 2593496.7282 | 1212438.1455 | 2593495.6574 | 1212417.3231
7 | 2593495.6033 | 1212444.4614 | 2593527.1884 | 1212471.0818
8 | 2593495.6033 | 1212444.4614 | 2593482.5855 | 1212435.9122
9 | 2593591.0655 | 1212472.3054 | 2593591.1021 | 1212472.6169 | 2593588.2575 | 1212476.4889 | 2593569.5724 | 1212478.8536
10 | 2593552.1366 | 1212481.0601 | 2593569.5724 | 1212478.8536
11 | 2593591.0655 | 1212472.3054 | 2593589.7121 | 1212460.7658
12 | 2593540.4961 | 1212482.5333 | 2593552.1366 | 1212481.0601
13 | 2593540.4961 | 1212482.5333 | 2593527.1884 | 1212471.0818
14 | 2593456.7752 | 1212421.3048 | 2593473.245 | 1212429.7779 | 2593482.5855 | 1212435.9122
15 | 2593588.84 | 1212453.3309 | 2593589.7121 | 1212460.7658
16 | 2593456.7752 | 1212421.3048 | 2593443.7565 | 1212414.6072
17 | 2593428.9761 | 1212407.0033 | 2593443.7565 | 1212414.6072
18 | 2593406.8731 | 1212396.7222 | 2593428.9761 | 1212407.0033
19 | 2593428.9761 | 1212407.0033 | 2593436.0275 | 1212392.3432
20 | 2593406.8731 | 1212396.7222 | 2593395.8986 | 1212391.3448
21 | 2593406.8731 | 1212396.7222 | 2593404.9705 | 1212433.1275
22 | 2593436.0275 | 1212392.3432 | 2593448.9087 | 1212365.563
23 | 2593395.8986 | 1212391.3448 | 2593375.0521 | 1212381.13
24 | 2593448.9087 | 1212365.563 | 2593450.8661 | 1212361.4937
25 | 2593375.0521 | 1212381.13 | 2593355.029 | 1212371.3188
26 | 2593336.4084 | 1212362.1948 | 2593355.029 | 1212371.3188
27 | 2593278.552 | 1212333.7608 | 2593261.5591 | 1212325.3688
28 | 2593300.4815 | 1212344.5908 | 2593278.552 | 1212333.7608
29 | 2593240.0653 | 1212314.754 | 2593261.5591 | 1212325.3688
30 | 2593301.5779 | 1212313.3277 | 2593300.4815 | 1212344.5908
31 | 2593240.0653 | 1212314.754 | 2593223.0094 | 1212306.3308
32 | 2593319.6458 | 1212322.1677 | 2593301.5779 | 1212313.3277
33 | 2593301.5779 | 1212313.3277 | 2593301.4968 | 1212292.6808
34 | 2593203.9372 | 1212296.7189 | 2593211.2284 | 1212300.5127 | 2593223.0094 | 1212306.3308
35 | 2593301.4496 | 1212280.6763 | 2593301.4968 | 1212292.6808
36 | 2593174.6978 | 1212281.5049 | 2593203.9372 | 1212296.7189
37 | 2593301.4496 | 1212280.6763 | 2593280.9469 | 1212270.5289
38 | 2593300.5829 | 1212273.4288 | 2593301.4496 | 1212280.6763
39 | 2593199.929 | 1212229.4673 | 2593215.0911 | 1212237.5819
40 | 2593176.3756 | 1212216.8618 | 2593199.929 | 1212229.4673
41 | 2593220.2946 | 1212240.3668 | 2593215.0911 | 1212237.5819
42 | 2593176.3756 | 1212216.8618 | 2593180.1157 | 1212215.8589
43 | 2593176.3756 | 1212216.8618 | 2593169.7838 | 1212218.8817 | 2593164.7443 | 1212223.1899 | 2593164.7443 | 1212223.1899
44 | 2593220.2946 | 1212240.3668 | 2593223.8635 | 1212242.2768 | 2593238.0825 | 1212249.3142
45 | 2593180.1157 | 1212215.8589 | 2593189.5752 | 1212213.3224 | 2593203.9486 | 1212209.8789
46 | 2593161.9256 | 1212228.6687 | 2593164.7443 | 1212223.1899
47 | 2593238.0825 | 1212249.3142 | 2593239.8073 | 1212250.1678
48 | 2593203.9486 | 1212209.8789 | 2593213.3093 | 1212207.6363 | 2593224.1613 | 1212206.8958
49 | 2593161.9256 | 1212228.6687 | 2593154.7294 | 1212242.6559
50 | 2593258.4853 | 1212259.4121 | 2593239.8073 | 1212250.1678
51 | 2593244.3041 | 1212205.5213 | 2593224.1613 | 1212206.8958
52 | 2593152.2852 | 1212247.4066 | 2593154.7294 | 1212242.6559
53 | 2593269.379 | 1212203.8103 | 2593267.5662 | 1212203.934
54 | 2593269.379 | 1212203.8103 | 2593291.2557 | 1212202.3175
55 | 2593267.5662 | 1212203.934 | 2593246.9949 | 1212205.3377
56 | 2593303.4422 | 1212202.3636 | 2593292.3504 | 1212202.2428 | 2593291.2557 | 1212202.3175
57 | 2593244.3041 | 1212205.5213 | 2593246.9949 | 1212205.3377
58 | 2593303.4422 | 1212202.3636 | 2593302.4441 | 1212215.5116
59 | 2593300.7701 | 1212237.5641 | 2593302.4441 | 1212215.5116
60 | 2593341.2454 | 1212292.9396 | 2593327.9061 | 1212286.5391
61 | 2593341.2454 | 1212292.9396 | 2593347.4595 | 1212295.9213
62 | 2593327.9061 | 1212286.5391 | 2593309.8728 | 1212277.8863
63 | 2593363.2701 | 1212303.5076 | 2593347.4595 | 1212295.9213
64 | 2593300.5829 | 1212273.4288 | 2593309.8728 | 1212277.8863
65 | 2593365.0519 | 1212304.3626 | 2593363.2701 | 1212303.5076
66 | 2593365.0519 | 1212304.3626 | 2593383.1981 | 1212313.0696
67 | 2593384.2403 | 1212313.5697 | 2593383.1981 | 1212313.0696
68 | 2593279.3199 | 1212269.7237 | 2593280.9469 | 1212270.5289
69 | 2593454.6495 | 1212348.9312 | 2593453.6997 | 1212355.6026 | 2593450.8661 | 1212361.4937
70 | 2593475.6859 | 1212342.6932 | 2593454.6495 | 1212348.9312
71 | 2593454.6495 | 1212348.9312 | 2593449.0991 | 1212344.6905
72 | 2593449.0991 | 1212344.6905 | 2593449.0991 | 1212344.6905 | 2593426.7952 | 1212333.9886
73 | 2593261.5591 | 1212260.9334 | 2593258.4853 | 1212259.4121
74 | 2593261.5591 | 1212260.9334 | 2593279.3199 | 1212269.7237
75 | 2593423.8462 | 1212332.5736 | 2593426.7952 | 1212333.9886
76 | 2593423.8462 | 1212332.5736 | 2593407.7886 | 1212324.8687
77 | 2593403.4186 | 1212322.7719 | 2593407.7886 | 1212324.8687
78 | 2593403.4186 | 1212322.7719 | 2593384.2403 | 1212313.5697

## bus_geodata
| x | y | coords
0 | 2593512.295 | 1212412.4842
1 | 2593538.8012 | 1212409.3884
2 | 2593495.5093 | 1212414.4447
3 | 2593566.9938 | 1212406.0956
4 | 2593492.9464 | 1212388.9747
5 | 2593495.6574 | 1212417.3231
6 | 2593594.2885 | 1212403.0443
7 | 2593495.6033 | 1212444.4614
8 | 2593569.5724 | 1212478.8536
9 | 2593591.0655 | 1212472.3054
10 | 2593552.1366 | 1212481.0601
11 | 2593527.1884 | 1212471.0818
12 | 2593482.5855 | 1212435.9122
13 | 2593589.7121 | 1212460.7657
14 | 2593588.84 | 1212453.3309
15 | 2593456.7752 | 1212421.3048
16 | 2593443.7565 | 1212414.6072
17 | 2593428.9761 | 1212407.0033
18 | 2593406.8731 | 1212396.7222
19 | 2593436.0275 | 1212392.3432
20 | 2593395.8986 | 1212391.3448
21 | 2593404.9705 | 1212433.1275
22 | 2593448.9087 | 1212365.563
23 | 2593540.4961 | 1212482.5333
24 | 2593375.0521 | 1212381.13
25 | 2593355.029 | 1212371.3188
26 | 2593278.552 | 1212333.7608
27 | 2593261.5591 | 1212325.3688
28 | 2593300.4815 | 1212344.5908
29 | 2593240.0653 | 1212314.754
30 | 2593301.5779 | 1212313.3277
31 | 2593223.0094 | 1212306.3308
32 | 2593319.6458 | 1212322.1677
33 | 2593301.4968 | 1212292.6808
34 | 2593203.9372 | 1212296.7189
35 | 2593301.4496 | 1212280.6763
36 | 2593199.929 | 1212229.4673
37 | 2593215.0911 | 1212237.5819
38 | 2593176.3756 | 1212216.8618
39 | 2593220.2946 | 1212240.3668
40 | 2593180.1157 | 1212215.8589
41 | 2593164.7443 | 1212223.1899
42 | 2593238.0825 | 1212249.3142
43 | 2593203.9486 | 1212209.8789
44 | 2593161.9256 | 1212228.6687
45 | 2593239.8073 | 1212250.1678
46 | 2593224.1613 | 1212206.8958
47 | 2593154.7294 | 1212242.6559
48 | 2593269.379 | 1212203.8103
49 | 2593267.5662 | 1212203.934
50 | 2593291.2557 | 1212202.3175
51 | 2593246.9949 | 1212205.3377
52 | 2593303.4422 | 1212202.3636
53 | 2593244.3041 | 1212205.5213
54 | 2593302.4441 | 1212215.5116
55 | 2593300.7701 | 1212237.5641
56 | 2593341.2454 | 1212292.9396
57 | 2593327.9061 | 1212286.5391
58 | 2593347.4595 | 1212295.9213
59 | 2593309.8728 | 1212277.8863
60 | 2593363.2701 | 1212303.5076
61 | 2593300.5829 | 1212273.4288
62 | 2593365.0519 | 1212304.3626
63 | 2593383.1981 | 1212313.0696
64 | 2593280.9469 | 1212270.5289
65 | 2593450.8661 | 1212361.4937
66 | 2593454.6495 | 1212348.9312
67 | 2593475.6859 | 1212342.6932
68 | 2593449.0991 | 1212344.6905
69 | 2593174.6978 | 1212281.5049
70 | 2593152.2852 | 1212247.4066
71 | 2593258.4853 | 1212259.4121
72 | 2593261.5591 | 1212260.9334
73 | 2593423.8462 | 1212332.5736
74 | 2593426.7952 | 1212333.9886
75 | 2593407.7886 | 1212324.8687
76 | 2593403.4186 | 1212322.7719
77 | 2593384.2403 | 1212313.5697
78 | 2593279.3199 | 1212269.7237
79 | 2593336.4084 | 1212362.1948
80 | 2593300.5829 | 1212273.4288

## line_std_types
| c_nf_per_km | r_ohm_per_km | x_ohm_per_km | max_i_ka | type | q_mm2 | alpha | voltage_rating
NAYY 4x50 SE | 210 | 0.642 | 0.083 | 0.142 | cs | 50 | 0.00403 | LV
NAYY 4x120 SE | 264 | 0.225 | 0.08 | 0.242 | cs | 120 | 0.00403 | LV
NAYY 4x150 SE | 261 | 0.208 | 0.08 | 0.27 | cs | 150 | 0.00403 | LV
NA2XS2Y 1x95 RM/25 12/20 kV | 216 | 0.313 | 0.132 | 0.252 | cs | 95 | 0.00403 | MV
NA2XS2Y 1x185 RM/25 12/20 kV | 273 | 0.161 | 0.117 | 0.362 | cs | 185 | 0.00403 | MV
NA2XS2Y 1x240 RM/25 12/20 kV | 304 | 0.122 | 0.112 | 0.421 | cs | 240 | 0.00403 | MV
NA2XS2Y 1x95 RM/25 6/10 kV | 315 | 0.313 | 0.123 | 0.249 | cs | 95 | 0.00403 | MV
NA2XS2Y 1x185 RM/25 6/10 kV | 406 | 0.161 | 0.11 | 0.358 | cs | 185 | 0.00403 | MV
NA2XS2Y 1x240 RM/25 6/10 kV | 456 | 0.122 | 0.105 | 0.416 | cs | 240 | 0.00403 | MV
NA2XS2Y 1x150 RM/25 12/20 kV | 250 | 0.206 | 0.116 | 0.319 | cs | 150 | 0.00403 | MV
NA2XS2Y 1x120 RM/25 12/20 kV | 230 | 0.253 | 0.119 | 0.283 | cs | 120 | 0.00403 | MV
NA2XS2Y 1x70 RM/25 12/20 kV | 190 | 0.443 | 0.132 | 0.22 | cs | 70 | 0.00403 | MV
NA2XS2Y 1x150 RM/25 6/10 kV | 360 | 0.206 | 0.11 | 0.315 | cs | 150 | 0.00403 | MV
NA2XS2Y 1x120 RM/25 6/10 kV | 340 | 0.253 | 0.113 | 0.28 | cs | 120 | 0.00403 | MV
NA2XS2Y 1x70 RM/25 6/10 kV | 280 | 0.443 | 0.123 | 0.217 | cs | 70 | 0.00403 | MV
N2XS(FL)2Y 1x120 RM/35 64/110 kV | 112 | 0.153 | 0.166 | 0.366 | cs | 120 | 0.00393 | HV
N2XS(FL)2Y 1x185 RM/35 64/110 kV | 125 | 0.099 | 0.156 | 0.457 | cs | 185 | 0.00393 | HV
N2XS(FL)2Y 1x240 RM/35 64/110 kV | 135 | 0.075 | 0.149 | 0.526 | cs | 240 | 0.00393 | HV
N2XS(FL)2Y 1x300 RM/35 64/110 kV | 144 | 0.06 | 0.144 | 0.588 | cs | 300 | 0.00393 | HV
15-AL1/3-ST1A 0.4 | 11 | 1.8769 | 0.35 | 0.105 | ol | 16 | 0.00403 | LV
24-AL1/4-ST1A 0.4 | 11.25 | 1.2012 | 0.335 | 0.14 | ol | 24 | 0.00403 | LV
48-AL1/8-ST1A 0.4 | 12.2 | 0.5939 | 0.3 | 0.21 | ol | 48 | 0.00403 | LV
94-AL1/15-ST1A 0.4 | 13.2 | 0.306 | 0.29 | 0.35 | ol | 94 | 0.00403 | LV
34-AL1/6-ST1A 10.0 | 9.7 | 0.8342 | 0.36 | 0.17 | ol | 34 | 0.00403 | MV
48-AL1/8-ST1A 10.0 | 10.1 | 0.5939 | 0.35 | 0.21 | ol | 48 | 0.00403 | MV
70-AL1/11-ST1A 10.0 | 10.4 | 0.4132 | 0.339 | 0.29 | ol | 70 | 0.00403 | MV
94-AL1/15-ST1A 10.0 | 10.75 | 0.306 | 0.33 | 0.35 | ol | 94 | 0.00403 | MV
122-AL1/20-ST1A 10.0 | 11.1 | 0.2376 | 0.323 | 0.41 | ol | 122 | 0.00403 | MV
149-AL1/24-ST1A 10.0 | 11.25 | 0.194 | 0.315 | 0.47 | ol | 149 | 0.00403 | MV
34-AL1/6-ST1A 20.0 | 9.15 | 0.8342 | 0.382 | 0.17 | ol | 34 | 0.00403 | MV
48-AL1/8-ST1A 20.0 | 9.5 | 0.5939 | 0.372 | 0.21 | ol | 48 | 0.00403 | MV
70-AL1/11-ST1A 20.0 | 9.7 | 0.4132 | 0.36 | 0.29 | ol | 70 | 0.00403 | MV
94-AL1/15-ST1A 20.0 | 10 | 0.306 | 0.35 | 0.35 | ol | 94 | 0.00403 | MV
122-AL1/20-ST1A 20.0 | 10.3 | 0.2376 | 0.344 | 0.41 | ol | 122 | 0.00403 | MV
149-AL1/24-ST1A 20.0 | 10.5 | 0.194 | 0.337 | 0.47 | ol | 149 | 0.00403 | MV
184-AL1/30-ST1A 20.0 | 10.75 | 0.1571 | 0.33 | 0.535 | ol | 184 | 0.00403 | MV
243-AL1/39-ST1A 20.0 | 11 | 0.1188 | 0.32 | 0.645 | ol | 243 | 0.00403 | MV
48-AL1/8-ST1A 110.0 | 8 | 0.5939 | 0.46 | 0.21 | ol | 48 | 0.00403 | HV
70-AL1/11-ST1A 110.0 | 8.4 | 0.4132 | 0.45 | 0.29 | ol | 70 | 0.00403 | HV
94-AL1/15-ST1A 110.0 | 8.65 | 0.306 | 0.44 | 0.35 | ol | 94 | 0.00403 | HV
122-AL1/20-ST1A 110.0 | 8.5 | 0.2376 | 0.43 | 0.41 | ol | 122 | 0.00403 | HV
149-AL1/24-ST1A 110.0 | 8.75 | 0.194 | 0.41 | 0.47 | ol | 149 | 0.00403 | HV
184-AL1/30-ST1A 110.0 | 8.8 | 0.1571 | 0.4 | 0.535 | ol | 184 | 0.00403 | HV
243-AL1/39-ST1A 110.0 | 9 | 0.1188 | 0.39 | 0.645 | ol | 243 | 0.00403 | HV
305-AL1/39-ST1A 110.0 | 9.2 | 0.0949 | 0.38 | 0.74 | ol | 305 | 0.00403 | HV
490-AL1/64-ST1A 110.0 | 9.75 | 0.059 | 0.37 | 0.96 | ol | 490 | 0.00403 | HV
679-AL1/86-ST1A 110.0 | 9.95 | 0.042 | 0.36 | 1.15 | ol | 679 | 0.00403 | HV
490-AL1/64-ST1A 220.0 | 10 | 0.059 | 0.285 | 0.96 | ol | 490 | 0.00403 | HV
679-AL1/86-ST1A 220.0 | 11.7 | 0.042 | 0.275 | 1.15 | ol | 679 | 0.00403 | HV
490-AL1/64-ST1A 380.0 | 11 | 0.059 | 0.253 | 0.96 | ol | 490 | 0.00403 | HV
679-AL1/86-ST1A 380.0 | 14.6 | 0.042 | 0.25 | 1.15 | ol | 679 | 0.00403 | HV

## trafo_std_types
| i0_percent | pfe_kw | vkr_percent | sn_mva | vn_lv_kv | vn_hv_kv | vk_percent | shift_degree | vector_group | tap_side | tap_neutral | tap_min | tap_max | tap_step_degree | tap_step_percent | tap_phase_shifter
160 MVA 380/110 kV | 0.06 | 60 | 0.25 | 160 | 110 | 380 | 12.2 | 0 | Yy0 | hv | 0 | -9 | 9 | 0 | 1.5 | FALSE
100 MVA 220/110 kV | 0.06 | 55 | 0.26 | 100 | 110 | 220 | 12 | 0 | Yy0 | hv | 0 | -9 | 9 | 0 | 1.5 | FALSE
63 MVA 110/20 kV | 0.04 | 22 | 0.32 | 63 | 20 | 110 | 18 | 150 | YNd5 | hv | 0 | -9 | 9 | 0 | 1.5 | FALSE
40 MVA 110/20 kV | 0.05 | 18 | 0.34 | 40 | 20 | 110 | 16.2 | 150 | YNd5 | hv | 0 | -9 | 9 | 0 | 1.5 | FALSE
25 MVA 110/20 kV | 0.07 | 14 | 0.41 | 25 | 20 | 110 | 12 | 150 | YNd5 | hv | 0 | -9 | 9 | 0 | 1.5 | FALSE
63 MVA 110/10 kV | 0.04 | 22 | 0.32 | 63 | 10 | 110 | 18 | 150 | YNd5 | hv | 0 | -9 | 9 | 0 | 1.5 | FALSE
40 MVA 110/10 kV | 0.05 | 18 | 0.34 | 40 | 10 | 110 | 16.2 | 150 | YNd5 | hv | 0 | -9 | 9 | 0 | 1.5 | FALSE
25 MVA 110/10 kV | 0.07 | 14 | 0.41 | 25 | 10 | 110 | 12 | 150 | YNd5 | hv | 0 | -9 | 9 | 0 | 1.5 | FALSE
0.25 MVA 20/0.4 kV | 0.32 | 0.8 | 1.44 | 0.25 | 0.4 | 20 | 6 | 150 | Yzn5 | hv | 0 | -2 | 2 | 0 | 2.5 | FALSE
0.4 MVA 20/0.4 kV | 0.3375 | 1.35 | 1.425 | 0.4 | 0.4 | 20 | 6 | 150 | Dyn5 | hv | 0 | -2 | 2 | 0 | 2.5 | FALSE
0.63 MVA 20/0.4 kV | 0.2619 | 1.65 | 1.206 | 0.63 | 0.4 | 20 | 6 | 150 | Dyn5 | hv | 0 | -2 | 2 | 0 | 2.5 | FALSE
0.25 MVA 10/0.4 kV | 0.24 | 0.6 | 1.2 | 0.25 | 0.4 | 10 | 4 | 150 | Dyn5 | hv | 0 | -2 | 2 | 0 | 2.5 | FALSE
0.4 MVA 10/0.4 kV | 0.2375 | 0.95 | 1.325 | 0.4 | 0.4 | 10 | 4 | 150 | Dyn5 | hv | 0 | -2 | 2 | 0 | 2.5 | FALSE
0.63 MVA 10/0.4 kV | 0.1873 | 1.18 | 1.0794 | 0.63 | 0.4 | 10 | 4 | 150 | Dyn5 | hv | 0 | -2 | 2 | 0 | 2.5 | FALSE

## trafo3w_std_types
| sn_hv_mva | sn_mv_mva | sn_lv_mva | vn_hv_kv | vn_mv_kv | vn_lv_kv | vk_hv_percent | vk_mv_percent | vk_lv_percent | vkr_hv_percent | vkr_mv_percent | vkr_lv_percent | pfe_kw | i0_percent | shift_mv_degree | shift_lv_degree | vector_group | tap_side | tap_neutral | tap_min | tap_max | tap_step_percent
63/25/38 MVA 110/20/10 kV | 63 | 25 | 38 | 110 | 20 | 10 | 10.4 | 10.4 | 10.4 | 0.28 | 0.32 | 0.35 | 35 | 0.89 | 0 | 0 | YN0yn0yn0 | hv | 0 | -10 | 10 | 1.2
63/25/38 MVA 110/10/10 kV | 63 | 25 | 38 | 110 | 10 | 10 | 10.4 | 10.4 | 10.4 | 0.28 | 0.32 | 0.35 | 35 | 0.89 | 0 | 0 | YN0yn0yn0 | hv | 0 | -10 | 10 | 1.2

## fuse_std_types
| fuse_type | i_rated_a | t_avg | t_min | t_total | x_avg | x_min | x_total
HV 100A | HV 100A | 100 | 0 | [10.0, 3.64, 0.854, 0.281, 0.1, 0.0531, 0.022, 0.01] | [10.0, 4.267, 1.21, 0.403, 0.1, 0.058, 0.022, 0.01] | 0 | [300.0, 350.0, 450.0, 550.0, 700.0, 850.0, 1200.0, 1752.0] | [600.0, 700.0, 900.0, 1150.0, 1665.0, 2000.0, 3000.0, 4313.0]
HV 10A | HV 10A | 10 | 0 | [10.0, 1675.0, 0.344, 0.156, 0.1, 0.0417, 0.0171, 0.01] | [10.0, 1.3, 0.3, 0.155, 0.1, 0.0555, 0.023, 0.01] | 0 | [30.0, 32.0, 35.0, 37.0, 39.0, 50.0, 70.0, 88.0] | [60.0, 70.0, 80.0, 87.0, 94.0, 110.0, 150.0, 216.0]
HV 125A | HV 125A | 125 | 0 | [10.0, 1.82, 0.344, 0.1, 0.0467, 0.0269, 0.01] | [10.0, 2.478, 0.426, 0.1, 0.0427, 0.0211, 0.01] | 0 | [375.0, 500.0, 700.0, 925.0, 1200.0, 1500.0, 2341.0] | [750.0, 1000.0, 1500.0, 2200.0, 3000.0, 4000.0, 5765.0]
HV 160A | HV 160A | 160 | 0 | [10.0, 4.15, 1.03, 0.198, 0.1, 0.051, 0.0172, 0.01] | [10.0, 2.3, 0.734, 0.274, 0.1, 0.046, 0.0177, 0.01] | 0 | [480.0, 550.0, 700.0, 1000.0, 1260.0, 1600.0, 2500.0, 3227.0] | [960.0, 1300.0, 1700.0, 2200.0, 2996.0, 4000.0, 6000.0, 7946.0]
HV 16A | HV 16A | 16 | 0 | [10.0, 0.352, 0.164, 0.1, 0.0649, 0.0342, 0.01] | [10.0, 2.34, 0.722, 0.181, 0.1, 0.055, 0.0296, 0.01] | 0 | [48.0, 60.0, 65.0, 71.0, 80.0, 100.0, 162.0] | [96.0, 110.0, 125.0, 150.0, 168.0, 200.0, 250.0, 398.0]
HV 200A | HV 200A | 200 | 0 | [10.0, 4.267, 1.21, 0.403, 0.1, 0.058, 0.022, 0.01] | [10.0, 3.73, 1.654, 0.328, 0.1, 0.0531, 0.019, 0.01] | 0 | [600.0, 700.0, 900.0, 1150.0, 1665.0, 2000.0, 3000.0, 4313.0] | [1200.0, 1500.0, 1800.0, 2700.0, 3960.0, 5000.0, 7500.0, 10620.0]
HV 20A | HV 20A | 20 | 0 | [10.0, 1.3, 0.3, 0.155, 0.1, 0.0555, 0.023, 0.01] | [10.0, 1.3, 0.161, 0.1, 0.0611, 0.0399, 0.0141, 0.01] | 0 | [60.0, 70.0, 80.0, 87.0, 94.0, 110.0, 150.0, 216.0] | [120.0, 150.0, 200.0, 223.0, 260.0, 300.0, 450.0, 532.0]
HV 25A | HV 25A | 25 | 0 | [10.0, 2.512, 0.833, 0.299, 0.1, 0.0372, 0.0223, 0.01] | [10.0, 3.125, 0.597, 0.198, 0.1, 0.0378, 0.022, 0.01] | 0 | [75.0, 82.0, 90.0, 100.0, 124.0, 170.0, 200.0, 289.0] | [150.0, 170.0, 210.0, 250.0, 294.0, 400.0, 500.0, 711.0]
HV 31.5A | HV 31.5A | 31.5 | 0 | [10.0, 2.34, 0.722, 0.181, 0.1, 0.055, 0.0296, 0.01] | [10.0, 2.84, 0.368, 0.164, 0.1, 0.0621, 0.0378, 0.0195, 0.01] | 0 | [95.0, 110.0, 125.0, 150.0, 165.0, 200.0, 250.0, 390.0] | [189.0, 220.0, 300.0, 350.0, 393.0, 450.0, 530.0, 700.0, 960.0]
HV 40A | HV 40A | 40 | 0 | [10.0, 1.3, 0.161, 0.1, 0.0611, 0.0399, 0.0141, 0.01] | [10.0, 2.05, 0.369, 0.198, 0.1, 0.051, 0.0298, 0.01] | 0 | [120.0, 150.0, 200.0, 223.0, 260.0, 300.0, 450.0, 532.0] | [240.0, 300.0, 400.0, 450.0, 530.0, 650.0, 800.0, 1311.0]
HV 50A | HV 50A | 50 | 0 | [10.0, 3.215, 0.597, 0.198, 0.1, 0.0378, 0.022, 0.01] | [10.0, 3.64, 0.854, 0.281, 0.1, 0.0531, 0.022, 0.01] | 0 | [150.0, 170.0, 210.0, 250.0, 294.0, 400.0, 500.0, 711.0] | [300.0, 350.0, 450.0, 550.0, 700.0, 850.0, 1200.0, 1752.0]
HV 6.3A | HV 6.3A | 6.3 | 0 | [10.0, 1.39, 0.344, 0.168, 0.1, 0.056, 0.0263, 0.01] | [10.0, 1.711, 0.516, 0.198, 0.1, 0.0634, 0.0303, 0.01] | 0 | [19.0, 19.5, 20.4, 20.8, 22.0, 25.0, 32.0, 48.0] | [38.0, 40.0, 43.0, 48.0, 53.0, 60.0, 75.0, 118.0]
HV 63A | HV 63A | 63 | 0 | [10.0, 2.84, 0.368, 0.164, 0.1, 0.0621, 0.0378, 0.0195, 0.01] | [10.0, 1.82, 0.344, 0.1, 0.0467, 0.0269, 0.01] | 0 | [189.0, 220.0, 300.0, 350.0, 393.0, 450.0, 530.0, 700.0, 961.0] | [378.0, 500.0, 700.0, 934.0, 1200.0, 1500.0, 2366.0]
HV 80A | HV 80A | 80 | 0 | [10.0, 2.05, 0.369, 0.198, 0.1, 0.051, 0.0298, 0.01] | [10.0, 4.15, 1.03, 0.198, 0.1, 0.051, 0.0172, 0.01] | 0 | [240.0, 300.0, 400.0, 450.0, 530.0, 650.0, 800.0, 1311.0] | [480.0, 550.0, 700.0, 1000.0, 1260.0, 1600.0, 2500.0, 3227.0]
Siemens NH-1-100 | Siemens NH-1-100 | 100 | [5400.0, 2000.0, 400.0, 20.0, 1.0, 0.2, 0.012, 0.004] | 0 | 0 | [150.0, 190.0, 250.0, 430.0, 900.0, 1250.0, 2700.0, 3600.0] | 0 | 0
Siemens NH-1-125 | Siemens NH-1-125 | 125 | [4800.0, 120.0, 7.0, 0.1, 0.004] | 0 | 0 | [180.0, 400.0, 740.0, 2000.0, 4250.0] | 0 | 0
Siemens NH-1-16 | Siemens NH-1-16 | 16 | [4000.0, 400.0, 2.0, 0.1, 0.04, 0.01] | 0 | 0 | [26.0, 35.0, 75.0, 150.0, 200.0, 300.0] | 0 | 0
Siemens NH-1-160 | Siemens NH-1-160 | 160 | [4800.0, 120.0, 7.0, 0.1, 0.004] | 0 | 0 | [210.0, 500.0, 900.0, 2300.0, 5000.0] | 0 | 0
Siemens NH-1-25 | Siemens NH-1-25 | 25 | [4000.0, 1000.0, 10.0, 0.2, 0.02, 0.01] | 0 | 0 | [40.0, 50.0, 100.0, 210.0, 400.0, 500.0] | 0 | 0
Siemens NH-1-50 | Siemens NH-1-50 | 50 | [4000.0, 40.0, 4.0, 1.0, 0.02, 0.01] | 0 | 0 | [86.0, 200.0, 300.0, 400.0, 1000.0, 1280.0] | 0 | 0
Siemens NH-1-63 | Siemens NH-1-63 | 63 | [4000.0, 100.0, 10.0, 2.0, 0.04, 0.01] | 0 | 0 | [100.0, 200.0, 300.0, 400.0, 1000.0, 1500.0] | 0 | 0
Siemens NH-1-80 | Siemens NH-1-80 | 80 | [4800.0, 120.0, 7.0, 0.1, 0.01] | 0 | 0 | [150.58, 250.0, 450.0, 1150.0, 2470.0] | 0 | 0
Siemens NH-2-1000 | Siemens NH-2-1000 | 1000 | [4800.0, 120.0, 7.0, 0.1, 0.004] | 0 | 0 | [1900.0, 3500.0, 8400.0, 24000.0, 52000.0] | 0 | 0
Siemens NH-2-200 | Siemens NH-2-200 | 200 | [4800.0, 120.0, 7.0, 0.1, 0.004] | 0 | 0 | [280.0, 650.0, 1200.0, 3000.0, 7000.0] | 0 | 0
Siemens NH-2-224 | Siemens NH-2-224 | 224 | [4800.0, 120.0, 7.0, 0.2, 0.04, 0.004] | 0 | 0 | [400.0, 750.0, 1453.0, 3025.0, 4315.0, 7600.0] | 0 | 0
Siemens NH-2-250 | Siemens NH-2-250 | 250 | [4800.0, 120.0, 7.0, 0.1, 0.004] | 0 | 0 | [450.0, 800.0, 1650.0, 4000.0, 8500.0] | 0 | 0
Siemens NH-2-315 | Siemens NH-2-315 | 315 | [4800.0, 120.0, 7.0, 0.1, 0.004] | 0 | 0 | [550.0, 920.0, 1900.0, 5000.0, 11000.0] | 0 | 0
Siemens NH-2-355 | Siemens NH-2-355 | 355 | [4800.0, 120.0, 6.0, 0.1, 0.004] | 0 | 0 | [650.0, 1116.27, 2350.0, 5840.0, 12790.0] | 0 | 0
Siemens NH-2-400 | Siemens NH-2-400 | 400 | [4800.0, 120.0, 7.0, 0.1, 0.004] | 0 | 0 | [720.0, 1350.0, 2800.0, 6500.0, 15000.0] | 0 | 0
Siemens NH-2-425 | Siemens NH-2-425 | 425 | [4800.0, 120.0, 7.0, 0.1, 0.004] | 0 | 0 | [850.0, 1500.0, 3050.0, 7500.0, 16500.0] | 0 | 0
Siemens NH-2-630 | Siemens NH-2-630 | 630 | [4800.0, 120.0, 7.0, 0.1, 0.004] | 0 | 0 | [1200.0, 2000.0, 4800.0, 12000.0, 26000.0] | 0 | 0

## dtypes
| element | column | dtype
0 | bus | name | object
1 | bus | vn_kv | float64
2 | bus | type | object
3 | bus | zone | object
4 | bus | in_service | bool
5 | load | name | object
6 | load | bus | uint32
7 | load | p_mw | float64
8 | load | q_mvar | float64
9 | load | const_z_percent | float64
10 | load | const_i_percent | float64
11 | load | sn_mva | float64
12 | load | scaling | float64
13 | load | in_service | bool
14 | load | type | object
15 | ext_grid | name | object
16 | ext_grid | bus | uint32
17 | ext_grid | vm_pu | float64
18 | ext_grid | va_degree | float64
19 | ext_grid | slack_weight | float64
20 | ext_grid | in_service | bool
21 | line | name | object
22 | line | std_type | object
23 | line | from_bus | uint32
24 | line | to_bus | uint32
25 | line | length_km | float64
26 | line | r_ohm_per_km | float64
27 | line | x_ohm_per_km | float64
28 | line | c_nf_per_km | float64
29 | line | g_us_per_km | float64
30 | line | max_i_ka | float64
31 | line | df | float64
32 | line | parallel | uint32
33 | line | type | object
34 | line | in_service | bool
35 | trafo | name | object
36 | trafo | std_type | object
37 | trafo | hv_bus | uint32
38 | trafo | lv_bus | uint32
39 | trafo | sn_mva | float64
40 | trafo | vn_hv_kv | float64
41 | trafo | vn_lv_kv | float64
42 | trafo | vk_percent | float64
43 | trafo | vkr_percent | float64
44 | trafo | pfe_kw | float64
45 | trafo | i0_percent | float64
46 | trafo | shift_degree | float64
47 | trafo | tap_side | object
48 | trafo | tap_neutral | int32
49 | trafo | tap_min | int32
50 | trafo | tap_max | int32
51 | trafo | tap_step_percent | float64
52 | trafo | tap_step_degree | float64
53 | trafo | tap_pos | int32
54 | trafo | tap_phase_shifter | bool
55 | trafo | parallel | uint32
56 | trafo | df | float64
57 | trafo | in_service | bool
58 | line_geodata | coords | object
59 | bus_geodata | x | float64
60 | bus_geodata | y | float64
61 | bus_geodata | coords | object

## parameters
| version | format_version | converged | OPF_converged | name | f_hz | sn_mva
0 | 2.14.6 | 2.14.0 | FALSE | FALSE |  | 50 | 1