## bus
| name | vn_kv | type | zone | in_service
0 | bus_LV_303-9_1_3_node_138 | 0.4 | n |  | TRUE
1 | bus_LV_303-9_1_3_node_28 | 0.4 | n |  | TRUE
2 | bus_LV_303-9_1_3_node_141 | 0.4 | n |  | TRUE
3 | bus_LV_303-9_1_3_node_27 | 0.4 | n |  | TRUE
4 | bus_LV_303-9_1_3_node_142 | 0.4 | n |  | TRUE
5 | bus_LV_303-9_1_3_node_15 | 0.4 | n |  | TRUE
6 | bus_LV_303-9_1_3_node_150 | 0.4 | n |  | TRUE
7 | bus_LV_303-9_1_3_node_25 | 0.4 | n |  | TRUE
8 | bus_LV_303-9_1_3_node_149 | 0.4 | n |  | TRUE
9 | bus_LV_303-9_1_3_node_16 | 0.4 | n |  | TRUE
10 | bus_LV_303-9_1_3_node_58 | 0.4 | n |  | TRUE
11 | bus_LV_303-9_1_3_node_67 | 0.4 | n |  | TRUE
12 | bus_LV_303-9_1_3_node_143 | 0.4 | n |  | TRUE
13 | bus_LV_303-9_1_3_node_144 | 0.4 | n |  | TRUE
14 | bus_LV_303-9_1_3_node_145 | 0.4 | n |  | TRUE
15 | bus_LV_303-9_1_3_node_146 | 0.4 | n |  | TRUE
16 | bus_LV_303-9_1_3_node_21 | 0.4 | n |  | TRUE
17 | bus_LV_303-9_1_3_node_60 | 0.4 | n |  | TRUE
18 | bus_LV_303-9_1_3_node_68 | 0.4 | n |  | TRUE
19 | bus_LV_303-9_1_3_node_147 | 0.4 | n |  | TRUE
20 | bus_LV_303-9_1_3_node_148 | 0.4 | n |  | TRUE
21 | bus_LV_303-9_1_3_node_26 | 0.4 | n |  | TRUE
22 | bus_LV_303-9_1_3_node_57 | 0.4 | n |  | TRUE
23 | bus_LV_303-9_1_3_node_56 | 0.4 | n |  | TRUE
24 | bus_LV_303-9_1_3_node_29 | 0.4 | n |  | TRUE
25 | bus_LV_303-9_1_3_node_51 | 0.4 | n |  | TRUE
26 | bus_LV_303-9_1_3_node_53 | 0.4 | n |  | TRUE
27 | bus_LV_303-9_1_3_node_30 | 0.4 | n |  | TRUE
28 | bus_LV_303-9_1_3_node_31 | 0.4 | n |  | TRUE
29 | bus_LV_303-9_1_3_node_69 | 0.4 | n |  | TRUE
30 | bus_LV_303-9_1_3_node_61 | 0.4 | n |  | TRUE
31 | bus_LV_303-9_1_3_node_59 | 0.4 | n |  | TRUE
32 | bus_LV_303-9_1_3_node_152 | 0.4 | n |  | TRUE
33 | bus_LV_303-9_1_3_node_47 | 0.4 | n |  | TRUE
34 | bus_LV_303-9_1_3_node_48 | 0.4 | n |  | TRUE
35 | bus_LV_303-9_1_3_node_49 | 0.4 | n |  | TRUE
36 | bus_LV_303-9_1_3_node_50 | 0.4 | n |  | TRUE
37 | bus_LV_303-9_1_3_node_52 | 0.4 | n |  | TRUE
38 | bus_LV_303-9_1_3_node_55 | 0.4 | n |  | TRUE
39 | bus_LV_303-9_1_3_node_62 | 0.4 | n |  | TRUE
40 | bus_LV_303-9_1_3_node_86 | 0.4 | n |  | TRUE
41 | bus_LV_303-9_1_3_node_66 | 0.4 | n |  | TRUE
42 | bus_LV_303-9_1_3_node_63 | 0.4 | n |  | TRUE
43 | bus_LV_303-9_1_3_node_64 | 0.4 | n |  | TRUE
44 | bus_LV_303-9_1_3_node_65 | 0.4 | n |  | TRUE
45 | bus_LV_303-9_1_3_node_88 | 0.4 | n |  | TRUE
46 | bus_LV_303-9_1_3_node_70 | 0.4 | n |  | TRUE
47 | bus_LV_303-9_1_3_node_71 | 0.4 | n |  | TRUE
48 | bus_LV_303-9_1_3_node_72 | 0.4 | n |  | TRUE
49 | bus_LV_303-9_1_3_node_73 | 0.4 | n |  | TRUE
50 | bus_LV_303-9_1_3_node_74 | 0.4 | n |  | TRUE
51 | bus_LV_303-9_1_3_node_75 | 0.4 | n |  | TRUE
52 | bus_LV_303-9_1_3_node_76 | 0.4 | n |  | TRUE
53 | bus_LV_303-9_1_3_node_77 | 0.4 | n |  | TRUE
54 | bus_LV_303-9_1_3_node_84 | 0.4 | n |  | TRUE
55 | bus_LV_303-9_1_3_node_87 | 0.4 | n |  | TRUE
56 | bus_LV_303-9_1_3_node_85 | 0.4 | n |  | TRUE
57 | bus_LV_303-9_1_3_node_79 | 0.4 | n |  | TRUE
58 | bus_LV_303-9_1_3_node_78 | 0.4 | n |  | TRUE
59 | bus_LV_303-9_1_3_node_80 | 0.4 | n |  | TRUE
60 | bus_LV_303-9_1_3_node_81 | 0.4 | n |  | TRUE
61 | bus_LV_303-9_1_3_node_82 | 0.4 | n |  | TRUE
62 | bus_LV_303-9_1_3_node_83 | 0.4 | n |  | TRUE
63 | bus_LV_303-9_1_3_node_89 | 0.4 | n |  | TRUE
64 | bus_LV_303-9_1_3_node_90 | 0.4 | n |  | TRUE
65 | bus_LV_303-9_1_3_node_91 | 0.4 | n |  | TRUE
66 | bus_MV_0_node_27 | 20 | n |  | TRUE

## load
| name | bus | p_mw | q_mvar | const_z_percent | const_i_percent | sn_mva | scaling | in_service | type
0 | LV_303-9_1_3_load_138 | 0 | 0.0010728 | 0.00026887 | 0 | 0 |  | 1 | TRUE | wye
1 | LV_303-9_1_3_load_141 | 2 | 0.0018976 | 0.00047557 | 0 | 0 |  | 1 | TRUE | wye
2 | LV_303-9_1_3_load_142 | 4 | 0.00034522 | 8.6521e-05 | 0 | 0 |  | 1 | TRUE | wye
3 | LV_303-9_1_3_load_150 | 6 | 0.0020464 | 0.00051288 | 0 | 0 |  | 1 | TRUE | wye
4 | LV_303-9_1_3_load_149 | 8 | 0.0011465 | 0.00028734 | 0 | 0 |  | 1 | TRUE | wye
5 | LV_303-9_1_3_load_67 | 11 | 8.3877e-05 | 2.1022e-05 | 0 | 0 |  | 1 | TRUE | wye
6 | LV_303-9_1_3_load_144 | 13 | 0.00048967 | 0.00012272 | 0 | 0 |  | 1 | TRUE | wye
7 | LV_303-9_1_3_load_146 | 15 | 0.0013746 | 0.00034452 | 0 | 0 |  | 1 | TRUE | wye
8 | LV_303-9_1_3_load_68 | 18 | 0.00016757 | 4.1997e-05 | 0 | 0 |  | 1 | TRUE | wye
9 | LV_303-9_1_3_load_147 | 19 | 0.0010869 | 0.00027241 | 0 | 0 |  | 1 | TRUE | wye
10 | LV_303-9_1_3_load_148 | 20 | 0.00058411 | 0.00014639 | 0 | 0 |  | 1 | TRUE | wye
11 | LV_303-9_1_3_load_57 | 22 | 0.001422 | 0.00035638 | 0 | 0 |  | 1 | TRUE | wye
12 | LV_303-9_1_3_load_56 | 23 | 0.00096712 | 0.00024238 | 0 | 0 |  | 1 | TRUE | wye
13 | LV_303-9_1_3_load_51 | 25 | 0.0030674 | 0.00076876 | 0 | 0 |  | 1 | TRUE | wye
14 | LV_303-9_1_3_load_53 | 26 | 0.0012261 | 0.00030728 | 0 | 0 |  | 1 | TRUE | wye
15 | LV_303-9_1_3_load_69 | 29 | 6.2008e-05 | 1.5541e-05 | 0 | 0 |  | 1 | TRUE | wye
16 | LV_303-9_1_3_load_61 | 30 | 0.00057768 | 0.00014478 | 0 | 0 |  | 1 | TRUE | wye
17 | LV_303-9_1_3_load_59 | 31 | 0.00063881 | 0.0001601 | 0 | 0 |  | 1 | TRUE | wye
18 | LV_303-9_1_3_load_152 | 32 | 0.0011783 | 0.0002953 | 0 | 0 |  | 1 | TRUE | wye
19 | LV_303-9_1_3_load_47 | 33 | 0.0012676 | 0.00031768 | 0 | 0 |  | 1 | TRUE | wye
20 | LV_303-9_1_3_load_48 | 34 | 0.0011244 | 0.00028181 | 0 | 0 |  | 1 | TRUE | wye
21 | LV_303-9_1_3_load_50 | 36 | 0.00079538 | 0.00019934 | 0 | 0 |  | 1 | TRUE | wye
22 | LV_303-9_1_3_load_52 | 37 | 0.0016262 | 0.00040756 | 0 | 0 |  | 1 | TRUE | wye
23 | LV_303-9_1_3_load_55 | 38 | 0.0014546 | 0.00036455 | 0 | 0 |  | 1 | TRUE | wye
24 | LV_303-9_1_3_load_86 | 40 | 0.00022494 | 5.6376e-05 | 0 | 0 |  | 1 | TRUE | wye
25 | LV_303-9_1_3_load_66 | 41 | 0.00049244 | 0.00012342 | 0 | 0 |  | 1 | TRUE | wye
26 | LV_303-9_1_3_load_63 | 42 | 0.0014698 | 0.00036836 | 0 | 0 |  | 1 | TRUE | wye
27 | LV_303-9_1_3_load_64 | 43 | 0.00014514 | 3.6375e-05 | 0 | 0 |  | 1 | TRUE | wye
28 | LV_303-9_1_3_load_65 | 44 | 0.00037716 | 9.4524e-05 | 0 | 0 |  | 1 | TRUE | wye
29 | LV_303-9_1_3_load_88 | 45 | 0.00051244 | 0.00012843 | 0 | 0 |  | 1 | TRUE | wye
30 | LV_303-9_1_3_load_70 | 46 | 0.00060691 | 0.00015211 | 0 | 0 |  | 1 | TRUE | wye
31 | LV_303-9_1_3_load_71 | 47 | 0.00016388 | 4.1073e-05 | 0 | 0 |  | 1 | TRUE | wye
32 | LV_303-9_1_3_load_72 | 48 | 0.00015548 | 3.8968e-05 | 0 | 0 |  | 1 | TRUE | wye
33 | LV_303-9_1_3_load_74 | 50 | 0.00017105 | 4.2869e-05 | 0 | 0 |  | 1 | TRUE | wye
34 | LV_303-9_1_3_load_75 | 51 | 0.00016656 | 4.1744e-05 | 0 | 0 |  | 1 | TRUE | wye
35 | LV_303-9_1_3_load_84 | 54 | 6.9374e-05 | 1.7387e-05 | 0 | 0 |  | 1 | TRUE | wye
36 | LV_303-9_1_3_load_87 | 55 | 0.00041101 | 0.00010301 | 0 | 0 |  | 1 | TRUE | wye
37 | LV_303-9_1_3_load_85 | 56 | 0.00046181 | 0.00011574 | 0 | 0 |  | 1 | TRUE | wye
38 | LV_303-9_1_3_load_79 | 57 | 0.00015382 | 3.855e-05 | 0 | 0 |  | 1 | TRUE | wye
39 | LV_303-9_1_3_load_78 | 58 | 0.00047168 | 0.00011821 | 0 | 0 |  | 1 | TRUE | wye
40 | LV_303-9_1_3_load_80 | 59 | 0.00019912 | 4.9905e-05 | 0 | 0 |  | 1 | TRUE | wye
41 | LV_303-9_1_3_load_81 | 60 | 0.00046592 | 0.00011677 | 0 | 0 |  | 1 | TRUE | wye
42 | LV_303-9_1_3_load_82 | 61 | 0.00010611 | 2.6593e-05 | 0 | 0 |  | 1 | TRUE | wye
43 | LV_303-9_1_3_load_83 | 62 | 0.00017812 | 4.4642e-05 | 0 | 0 |  | 1 | TRUE | wye
44 | LV_303-9_1_3_load_89 | 63 | 0.00021178 | 5.3077e-05 | 0 | 0 |  | 1 | TRUE | wye
45 | LV_303-9_1_3_load_90 | 64 | 0.00014875 | 3.728e-05 | 0 | 0 |  | 1 | TRUE | wye
46 | LV_303-9_1_3_load_91 | 65 | 0.00030132 | 7.5517e-05 | 0 | 0 |  | 1 | TRUE | wye

## ext_grid
| name | bus | vm_pu | va_degree | slack_weight | in_service
0 |  | 3 | 1 | 0 | 1 | TRUE

## line
| name | std_type | from_bus | to_bus | length_km | r_ohm_per_km | x_ohm_per_km | c_nf_per_km | g_us_per_km | max_i_ka | df | parallel | type | in_service
0 | LV_303-9_1_3_line_0 | NAYY 4x150 SE | 0 | 1 | 0.071981 | 0.208 | 0.08 | 261 | 0 | 0.27 | 1 | 1 | cs | TRUE
1 | LV_303-9_1_3_line_1 | NAYY 4x150 SE | 1 | 23 | 0.021718 | 0.208 | 0.08 | 261 | 0 | 0.27 | 1 | 1 | cs | TRUE
2 | LV_303-9_1_3_line_2 | NAYY 4x150 SE | 1 | 3 | 0.66603 | 0.208 | 0.08 | 261 | 0 | 0.27 | 1 | 1 | cs | TRUE
3 | LV_303-9_1_3_line_3 | NAYY 4x150 SE | 2 | 3 | 0.027035 | 0.208 | 0.08 | 261 | 0 | 0.27 | 1 | 1 | cs | TRUE
4 | LV_303-9_1_3_line_4 | NAYY 4x150 SE | 2 | 4 | 0.024045 | 0.208 | 0.08 | 261 | 0 | 0.27 | 1 | 1 | cs | TRUE
5 | LV_303-9_1_3_line_5 | NAYY 4x150 SE | 3 | 16 | 0.74906 | 0.208 | 0.08 | 261 | 0 | 0.27 | 1 | 1 | cs | TRUE
6 | LV_303-9_1_3_line_6 | NAYY 4x150 SE | 4 | 12 | 0.052341 | 0.208 | 0.08 | 261 | 0 | 0.27 | 1 | 1 | cs | TRUE
7 | LV_303-9_1_3_line_7 | NAYY 4x150 SE | 5 | 6 | 0.016888 | 0.208 | 0.08 | 261 | 0 | 0.27 | 1 | 1 | cs | TRUE
8 | LV_303-9_1_3_line_8 | NAYY 4x150 SE | 5 | 7 | 0.046033 | 0.208 | 0.08 | 261 | 0 | 0.27 | 1 | 1 | cs | TRUE
9 | LV_303-9_1_3_line_9 | NAYY 4x150 SE | 5 | 8 | 0.039775 | 0.208 | 0.08 | 261 | 0 | 0.27 | 1 | 1 | cs | TRUE
10 | LV_303-9_1_3_line_10 | NAYY 4x150 SE | 7 | 12 | 0.060619 | 0.208 | 0.08 | 261 | 0 | 0.27 | 1 | 1 | cs | TRUE
11 | LV_303-9_1_3_line_11 | NAYY 4x150 SE | 7 | 19 | 0.027616 | 0.208 | 0.08 | 261 | 0 | 0.27 | 1 | 1 | cs | TRUE
12 | LV_303-9_1_3_line_12 | NAYY 4x150 SE | 9 | 10 | 0.033871 | 0.208 | 0.08 | 261 | 0 | 0.27 | 1 | 1 | cs | TRUE
13 | LV_303-9_1_3_line_13 | NAYY 4x150 SE | 9 | 11 | 0.019899 | 0.208 | 0.08 | 261 | 0 | 0.27 | 1 | 1 | cs | TRUE
14 | LV_303-9_1_3_line_14 | NAYY 4x150 SE | 10 | 21 | 0.018709 | 0.208 | 0.08 | 261 | 0 | 0.27 | 1 | 1 | cs | TRUE
15 | LV_303-9_1_3_line_15 | NAYY 4x150 SE | 10 | 32 | 0.038822 | 0.208 | 0.08 | 261 | 0 | 0.27 | 1 | 1 | cs | TRUE
16 | LV_303-9_1_3_line_16 | NAYY 4x150 SE | 11 | 44 | 0.075157 | 0.208 | 0.08 | 261 | 0 | 0.27 | 1 | 1 | cs | TRUE
17 | LV_303-9_1_3_line_17 | NAYY 4x150 SE | 12 | 13 | 0.019275 | 0.208 | 0.08 | 261 | 0 | 0.27 | 1 | 1 | cs | TRUE
18 | LV_303-9_1_3_line_18 | NAYY 4x150 SE | 13 | 14 | 0.027007 | 0.208 | 0.08 | 261 | 0 | 0.27 | 1 | 1 | cs | TRUE
19 | LV_303-9_1_3_line_19 | NAYY 4x150 SE | 14 | 15 | 0.024682 | 0.208 | 0.08 | 261 | 0 | 0.27 | 1 | 1 | cs | TRUE
20 | LV_303-9_1_3_line_20 | NAYY 4x150 SE | 16 | 17 | 0.050428 | 0.208 | 0.08 | 261 | 0 | 0.27 | 1 | 1 | cs | TRUE
21 | LV_303-9_1_3_line_21 | NAYY 4x150 SE | 16 | 18 | 0.032406 | 0.208 | 0.08 | 261 | 0 | 0.27 | 1 | 1 | cs | TRUE
22 | LV_303-9_1_3_line_22 | NAYY 4x150 SE | 17 | 39 | 0.089169 | 0.208 | 0.08 | 261 | 0 | 0.27 | 1 | 1 | cs | TRUE
23 | LV_303-9_1_3_line_23 | NAYY 4x150 SE | 18 | 29 | 0.018771 | 0.208 | 0.08 | 261 | 0 | 0.27 | 1 | 1 | cs | TRUE
24 | LV_303-9_1_3_line_24 | NAYY 4x150 SE | 19 | 20 | 0.00068857 | 0.208 | 0.08 | 261 | 0 | 0.27 | 1 | 1 | cs | TRUE
25 | LV_303-9_1_3_line_25 | NAYY 4x150 SE | 21 | 22 | 0.014189 | 0.208 | 0.08 | 261 | 0 | 0.27 | 1 | 1 | cs | TRUE
26 | LV_303-9_1_3_line_26 | NAYY 4x150 SE | 23 | 38 | 0.0022396 | 0.208 | 0.08 | 261 | 0 | 0.27 | 1 | 1 | cs | TRUE
27 | LV_303-9_1_3_line_27 | NAYY 4x150 SE | 24 | 25 | 0.012353 | 0.208 | 0.08 | 261 | 0 | 0.27 | 1 | 1 | cs | TRUE
28 | LV_303-9_1_3_line_28 | NAYY 4x150 SE | 24 | 26 | 0.013248 | 0.208 | 0.08 | 261 | 0 | 0.27 | 1 | 1 | cs | TRUE
29 | LV_303-9_1_3_line_29 | NAYY 4x150 SE | 25 | 35 | 0.020789 | 0.208 | 0.08 | 261 | 0 | 0.27 | 1 | 1 | cs | TRUE
30 | LV_303-9_1_3_line_30 | NAYY 4x150 SE | 27 | 28 | 0.034456 | 0.208 | 0.08 | 261 | 0 | 0.27 | 1 | 1 | cs | TRUE
31 | LV_303-9_1_3_line_31 | NAYY 4x150 SE | 27 | 29 | 0.027405 | 0.208 | 0.08 | 261 | 0 | 0.27 | 1 | 1 | cs | TRUE
32 | LV_303-9_1_3_line_32 | NAYY 4x150 SE | 28 | 30 | 0.051437 | 0.208 | 0.08 | 261 | 0 | 0.27 | 1 | 1 | cs | TRUE
33 | LV_303-9_1_3_line_33 | NAYY 4x150 SE | 28 | 31 | 0.027581 | 0.208 | 0.08 | 261 | 0 | 0.27 | 1 | 1 | cs | TRUE
34 | LV_303-9_1_3_line_34 | NAYY 4x150 SE | 30 | 40 | 0.0048132 | 0.208 | 0.08 | 261 | 0 | 0.27 | 1 | 1 | cs | TRUE
35 | LV_303-9_1_3_line_35 | NAYY 4x150 SE | 33 | 34 | 0.026163 | 0.208 | 0.08 | 261 | 0 | 0.27 | 1 | 1 | cs | TRUE
36 | LV_303-9_1_3_line_36 | NAYY 4x150 SE | 33 | 35 | 0.0078196 | 0.208 | 0.08 | 261 | 0 | 0.27 | 1 | 1 | cs | TRUE
37 | LV_303-9_1_3_line_37 | NAYY 4x150 SE | 34 | 36 | 0.022519 | 0.208 | 0.08 | 261 | 0 | 0.27 | 1 | 1 | cs | TRUE
38 | LV_303-9_1_3_line_38 | NAYY 4x150 SE | 35 | 37 | 0.02049 | 0.208 | 0.08 | 261 | 0 | 0.27 | 1 | 1 | cs | TRUE
39 | LV_303-9_1_3_line_39 | NAYY 4x150 SE | 37 | 38 | 0.02931 | 0.208 | 0.08 | 261 | 0 | 0.27 | 1 | 1 | cs | TRUE
40 | LV_303-9_1_3_line_40 | NAYY 4x150 SE | 39 | 41 | 0.022194 | 0.208 | 0.08 | 261 | 0 | 0.27 | 1 | 1 | cs | TRUE
41 | LV_303-9_1_3_line_41 | NAYY 4x150 SE | 39 | 42 | 0.057607 | 0.208 | 0.08 | 261 | 0 | 0.27 | 1 | 1 | cs | TRUE
42 | LV_303-9_1_3_line_42 | NAYY 4x150 SE | 40 | 56 | 0.021127 | 0.208 | 0.08 | 261 | 0 | 0.27 | 1 | 1 | cs | TRUE
43 | LV_303-9_1_3_line_43 | NAYY 4x150 SE | 41 | 45 | 0.010596 | 0.208 | 0.08 | 261 | 0 | 0.27 | 1 | 1 | cs | TRUE
44 | LV_303-9_1_3_line_44 | NAYY 4x150 SE | 42 | 43 | 0.0091917 | 0.208 | 0.08 | 261 | 0 | 0.27 | 1 | 1 | cs | TRUE
45 | LV_303-9_1_3_line_45 | NAYY 4x150 SE | 43 | 44 | 0.074819 | 0.208 | 0.08 | 261 | 0 | 0.27 | 1 | 1 | cs | TRUE
46 | LV_303-9_1_3_line_46 | NAYY 4x150 SE | 45 | 63 | 0.0088061 | 0.208 | 0.08 | 261 | 0 | 0.27 | 1 | 1 | cs | TRUE
47 | LV_303-9_1_3_line_47 | NAYY 4x150 SE | 46 | 47 | 0.020341 | 0.208 | 0.08 | 261 | 0 | 0.27 | 1 | 1 | cs | TRUE
48 | LV_303-9_1_3_line_48 | NAYY 4x150 SE | 46 | 48 | 0.0083963 | 0.208 | 0.08 | 261 | 0 | 0.27 | 1 | 1 | cs | TRUE
49 | LV_303-9_1_3_line_49 | NAYY 4x150 SE | 47 | 49 | 0.037495 | 0.208 | 0.08 | 261 | 0 | 0.27 | 1 | 1 | cs | TRUE
50 | LV_303-9_1_3_line_50 | NAYY 4x150 SE | 48 | 50 | 0.0037855 | 0.208 | 0.08 | 261 | 0 | 0.27 | 1 | 1 | cs | TRUE
51 | LV_303-9_1_3_line_51 | NAYY 4x150 SE | 49 | 51 | 0.021305 | 0.208 | 0.08 | 261 | 0 | 0.27 | 1 | 1 | cs | TRUE
52 | LV_303-9_1_3_line_52 | NAYY 4x150 SE | 49 | 52 | 0.016062 | 0.208 | 0.08 | 261 | 0 | 0.27 | 1 | 1 | cs | TRUE
53 | LV_303-9_1_3_line_53 | NAYY 4x150 SE | 49 | 53 | 0.036673 | 0.208 | 0.08 | 261 | 0 | 0.27 | 1 | 1 | cs | TRUE
54 | LV_303-9_1_3_line_54 | NAYY 4x150 SE | 50 | 54 | 0.0095405 | 0.208 | 0.08 | 261 | 0 | 0.27 | 1 | 1 | cs | TRUE
55 | LV_303-9_1_3_line_55 | NAYY 4x150 SE | 52 | 55 | 0.018932 | 0.208 | 0.08 | 261 | 0 | 0.27 | 1 | 1 | cs | TRUE
56 | LV_303-9_1_3_line_56 | NAYY 4x150 SE | 52 | 56 | 0.014756 | 0.208 | 0.08 | 261 | 0 | 0.27 | 1 | 1 | cs | TRUE
57 | LV_303-9_1_3_line_57 | NAYY 4x150 SE | 53 | 57 | 0.015731 | 0.208 | 0.08 | 261 | 0 | 0.27 | 1 | 1 | cs | TRUE
58 | LV_303-9_1_3_line_58 | NAYY 4x150 SE | 54 | 62 | 0.0035395 | 0.208 | 0.08 | 261 | 0 | 0.27 | 1 | 1 | cs | TRUE
59 | LV_303-9_1_3_line_59 | NAYY 4x150 SE | 57 | 58 | 0.00055308 | 0.208 | 0.08 | 261 | 0 | 0.27 | 1 | 1 | cs | TRUE
60 | LV_303-9_1_3_line_60 | NAYY 4x150 SE | 58 | 59 | 0.038469 | 0.208 | 0.08 | 261 | 0 | 0.27 | 1 | 1 | cs | TRUE
61 | LV_303-9_1_3_line_61 | NAYY 4x150 SE | 60 | 61 | 0.021728 | 0.208 | 0.08 | 261 | 0 | 0.27 | 1 | 1 | cs | TRUE
62 | LV_303-9_1_3_line_62 | NAYY 4x150 SE | 60 | 62 | 0.011853 | 0.208 | 0.08 | 261 | 0 | 0.27 | 1 | 1 | cs | TRUE
63 | LV_303-9_1_3_line_63 | NAYY 4x150 SE | 63 | 64 | 0.0063261 | 0.208 | 0.08 | 261 | 0 | 0.27 | 1 | 1 | cs | TRUE
64 | LV_303-9_1_3_line_64 | NAYY 4x150 SE | 64 | 65 | 0.0020324 | 0.208 | 0.08 | 261 | 0 | 0.27 | 1 | 1 | cs | TRUE

## trafo
| name | std_type | hv_bus | lv_bus | sn_mva | vn_hv_kv | vn_lv_kv | vk_percent | vkr_percent | pfe_kw | i0_percent | shift_degree | tap_side | tap_neutral | tap_min | tap_max | tap_step_percent | tap_step_degree | tap_pos | tap_phase_shifter | parallel | df | in_service
0 | LV_303-9_1_3_trafo_27 | 0.25 MVA 20/0.4 kV | 66 | 3 | 0.25 | 20 | 0.4 | 6 | 1.44 | 0.8 | 0.32 | 150 | hv | 0 | -2 | 2 | 2.5 | 0 | 0 | FALSE | 1 | 1 | TRUE

## line_geodata
| x0 | y0 | x1 | y1 | x2 | y2 | x3 | y3 | x4 | y4 | x5 | y5 | x6 | y6 | x7 | y7 | x8 | y8 | x9 | y9 | x10 | y10 | x11 | y11 | x12 | y12 | x13 | y13 | x14 | y14 | x15 | y15 | x16 | y16 | x17 | y17 | x18 | y18 | x19 | y19 | x20 | y20
0 | 2595094.5063 | 1214393.2252 | 2595104.6459 | 1214394.6731 | 2595112.5355 | 1214393.766 | 2595151.9535 | 1214370.7871 | 2595157.1421 | 1214372.9396 | 2595159.1711 | 1214374.4882
1 | 2595094.5063 | 1214393.2252 | 2595076.5809 | 1214405.4863
2 | 2595094.5063 | 1214393.2252 | 2595128.5106 | 1214371.5514 | 2595159.791 | 1214352.6927 | 2595164.9069 | 1214349.4311 | 2595175.2285 | 1214341.3291 | 2595193.8326 | 1214348.1955 | 2595201.0051 | 1214352.4587 | 2595207.1164 | 1214359.1575 | 2595216.5293 | 1214372.9575 | 2595227.3609 | 1214384.8554 | 2595258.0089 | 1214410.0447 | 2595295.1358 | 1214436.8855 | 2595313.4144 | 1214445.6091 | 2595327.7626 | 1214449.1996 | 2595373.1745 | 1214457.1681 | 2595432.9389 | 1214464.8589 | 2595469.6198 | 1214466.3313 | 2595490.2538 | 1214467.1492 | 2595496.607 | 1214463.1087 | 2595541.4598 | 1214345.664 | 2595567.3579 | 1214267.3781
3 | 2595567.3579 | 1214267.3781 | 2595591.789 | 1214278.9555
4 | 2595591.789 | 1214278.9555 | 2595613.5179 | 1214289.2524
5 | 2595554.8892 | 1213648.4069 | 2595495.2481 | 1213772.1663 | 2595455.4987 | 1213854.3986 | 2595452.7098 | 1213862.1829 | 2595488.0706 | 1213890.3158 | 2595508.9744 | 1213913.6128 | 2595547.952 | 1213964.6673 | 2595543.1741 | 1213973.6427 | 2595492.9682 | 1214125.8887 | 2595470.457 | 1214193.5107 | 2595469.1396 | 1214198.7369 | 2595468.1102 | 1214203.218 | 2595469.9287 | 1214207.7302 | 2595474.4889 | 1214212.207 | 2595499.6105 | 1214230.787 | 2595530.4433 | 1214249.8407 | 2595567.3579 | 1214267.3781
6 | 2595660.8171 | 1214311.6664 | 2595613.5179 | 1214289.2524
7 | 2595731.2878 | 1214377.9741 | 2595735.8629 | 1214361.7172
8 | 2595716.888 | 1214334.916 | 2595726.6411 | 1214337.666 | 2595740.7993 | 1214340.9241 | 2595735.8629 | 1214361.7172
9 | 2595735.8629 | 1214361.7172 | 2595751.971 | 1214362.6171 | 2595768.1838 | 1214361.2379 | 2595774.8683 | 1214364.3439
10 | 2595716.888 | 1214334.916 | 2595699.1357 | 1214328.9367 | 2595681.063 | 1214321.1901 | 2595660.8171 | 1214311.6664
11 | 2595716.888 | 1214334.916 | 2595709.0938 | 1214361.4091
12 | 2595211.3199 | 1213489.4104 | 2595210.1081 | 1213503.019 | 2595213.5499 | 1213522.9274
13 | 2595213.5499 | 1213522.9274 | 2595232.6212 | 1213528.607
14 | 2595211.3199 | 1213489.4104 | 2595212.1173 | 1213470.7215
15 | 2595211.3199 | 1213489.4104 | 2595218.4511 | 1213488.3929 | 2595249.4231 | 1213495.2716
16 | 2595232.6212 | 1213528.607 | 2595287.9338 | 1213545.0796 | 2595304.6888 | 1213549.932
17 | 2595660.8171 | 1214311.6664 | 2595652.0499 | 1214328.8318
18 | 2595639.7659 | 1214352.883 | 2595652.0499 | 1214328.8318
19 | 2595639.7659 | 1214352.883 | 2595637.6081 | 1214351.5838 | 2595629.8629 | 1214342.6513 | 2595624.9653 | 1214333.5164
20 | 2595554.8892 | 1213648.4069 | 2595557.5031 | 1213639.9891 | 2595552.597 | 1213630.4541 | 2595526.8588 | 1213613.253
21 | 2595554.8892 | 1213648.4069 | 2595577.0909 | 1213659.7965 | 2595583.4357 | 1213663.7064
22 | 2595440.786 | 1213589.0835 | 2595454.1563 | 1213592.475 | 2595478.6941 | 1213599.1375 | 2595526.8588 | 1213613.253
23 | 2595583.4357 | 1213663.7064 | 2595599.4159 | 1213673.5541 | 2595599.4159 | 1213673.5541
24 | 2595708.8994 | 1214362.0697 | 2595709.0938 | 1214361.4091
25 | 2595212.1173 | 1213470.7215 | 2595215.5787 | 1213468.0839 | 2595219.6576 | 1213468.2807 | 2595223.6216 | 1213472.4509
26 | 2595074.7324 | 1214406.7507 | 2595076.5809 | 1214405.4863
27 | 2595011.2425 | 1214410.4272 | 2595019.5866 | 1214419.5367
28 | 2595011.2425 | 1214410.4272 | 2595001.33 | 1214419.2171
29 | 2595033.6281 | 1214434.8664 | 2595019.5866 | 1214419.5367
30 | 2595623.9754 | 1213669.2666 | 2595614.0555 | 1213658.3235 | 2595600.1383 | 1213644.3372
31 | 2595623.9754 | 1213669.2666 | 2595618.974 | 1213674.351 | 2595609.1931 | 1213676.5929 | 2595599.4159 | 1213673.5541
32 | 2595600.1383 | 1213644.3372 | 2595629.7147 | 1213602.2545
33 | 2595600.1383 | 1213644.3372 | 2595577.9623 | 1213627.9385
34 | 2595629.7147 | 1213602.2545 | 2595632.4824 | 1213598.3165
35 | 2595038.4583 | 1214441.0158 | 2595047.5557 | 1214452.598 | 2595056.2786 | 1214459.992
36 | 2595033.6281 | 1214434.8664 | 2595038.4583 | 1214441.0158
37 | 2595073.4563 | 1214474.5527 | 2595056.2786 | 1214459.992
38 | 2595033.6281 | 1214434.8664 | 2595050.5405 | 1214423.2982
39 | 2595074.7324 | 1214406.7507 | 2595050.5405 | 1214423.2982
40 | 2595440.786 | 1213589.0835 | 2595431.1472 | 1213609.0754
41 | 2595440.786 | 1213589.0835 | 2595385.4024 | 1213573.2346
42 | 2595643.9228 | 1213580.5608 | 2595635.1454 | 1213594.5275 | 2595632.4824 | 1213598.3165
43 | 2595426.5455 | 1213618.6198 | 2595431.1472 | 1213609.0754
44 | 2595385.4024 | 1213573.2346 | 2595376.5654 | 1213570.7057
45 | 2595304.6888 | 1213549.932 | 2595364.3071 | 1213567.1978 | 2595376.5654 | 1213570.7057
46 | 2595426.5455 | 1213618.6198 | 2595422.7211 | 1213626.5521
47 | 2595595.2744 | 1213529.3541 | 2595613.2133 | 1213537.7676 | 2595613.7002 | 1213537.9703
48 | 2595595.2744 | 1213529.3541 | 2595595.2744 | 1213529.3541 | 2595587.0765 | 1213527.5398
49 | 2595648.3147 | 1213552.383 | 2595613.7002 | 1213537.9703
50 | 2595583.3804 | 1213526.7218 | 2595587.0765 | 1213527.5398
51 | 2595648.3147 | 1213552.383 | 2595669.6106 | 1213550.644
52 | 2595648.3147 | 1213552.383 | 2595651.7746 | 1213568.067
53 | 2595648.3147 | 1213552.383 | 2595652.5911 | 1213542.5521 | 2595661.5204 | 1213518.1762
54 | 2595574.0654 | 1213524.6602 | 2595583.3804 | 1213526.7218
55 | 2595651.7746 | 1213568.067 | 2595664.7428 | 1213572.1708 | 2595669.0213 | 1213575.425
56 | 2595651.7746 | 1213568.067 | 2595643.9228 | 1213580.5608
57 | 2595661.5204 | 1213518.1762 | 2595647.6072 | 1213510.8362
58 | 2595570.6095 | 1213523.8953 | 2595574.0654 | 1213524.6602
59 | 2595647.118 | 1213510.5781 | 2595647.6072 | 1213510.8362
60 | 2595631.6731 | 1213480.8108 | 2595638.5268 | 1213484.3744 | 2595640.3626 | 1213491.477 | 2595638.4415 | 1213502.4623 | 2595642.0762 | 1213507.9183 | 2595647.118 | 1213510.5781
61 | 2595559.0365 | 1213521.334 | 2595537.8215 | 1213516.6388
62 | 2595559.0365 | 1213521.334 | 2595570.6095 | 1213523.8953
63 | 2595419.9737 | 1213632.2505 | 2595422.7211 | 1213626.5521
64 | 2595419.0911 | 1213634.0812 | 2595419.9737 | 1213632.2505

## bus_geodata
| x | y | coords
0 | 2595159.1711 | 1214374.4882
1 | 2595094.5063 | 1214393.2252
2 | 2595591.789 | 1214278.9555
3 | 2595567.3579 | 1214267.3781
4 | 2595613.5179 | 1214289.2524
5 | 2595735.8629 | 1214361.7172
6 | 2595731.2878 | 1214377.9741
7 | 2595716.888 | 1214334.916
8 | 2595774.8683 | 1214364.3439
9 | 2595213.5499 | 1213522.9274
10 | 2595211.3199 | 1213489.4104
11 | 2595232.6212 | 1213528.607
12 | 2595660.8171 | 1214311.6664
13 | 2595652.0499 | 1214328.8318
14 | 2595639.7659 | 1214352.883
15 | 2595624.9653 | 1214333.5164
16 | 2595554.8892 | 1213648.4069
17 | 2595526.8588 | 1213613.253
18 | 2595583.4357 | 1213663.7064
19 | 2595709.0938 | 1214361.4091
20 | 2595708.8994 | 1214362.0697
21 | 2595212.1173 | 1213470.7215
22 | 2595223.6216 | 1213472.4509
23 | 2595076.5809 | 1214405.4863
24 | 2595011.2425 | 1214410.4272
25 | 2595019.5866 | 1214419.5367
26 | 2595001.33 | 1214419.2171
27 | 2595623.9754 | 1213669.2666
28 | 2595600.1383 | 1213644.3372
29 | 2595599.4159 | 1213673.5541
30 | 2595629.7147 | 1213602.2545
31 | 2595577.9623 | 1213627.9385
32 | 2595249.4231 | 1213495.2716
33 | 2595038.4583 | 1214441.0158
34 | 2595056.2786 | 1214459.992
35 | 2595033.6281 | 1214434.8664
36 | 2595073.4563 | 1214474.5527
37 | 2595050.5405 | 1214423.2982
38 | 2595074.7324 | 1214406.7507
39 | 2595440.786 | 1213589.0835
40 | 2595632.4824 | 1213598.3165
41 | 2595431.1472 | 1213609.0754
42 | 2595385.4024 | 1213573.2346
43 | 2595376.5654 | 1213570.7057
44 | 2595304.6888 | 1213549.932
45 | 2595426.5455 | 1213618.6198
46 | 2595595.2744 | 1213529.3541
47 | 2595613.7002 | 1213537.9703
48 | 2595587.0765 | 1213527.5398
49 | 2595648.3147 | 1213552.383
50 | 2595583.3804 | 1213526.7218
51 | 2595669.6106 | 1213550.644
52 | 2595651.7746 | 1213568.067
53 | 2595661.5204 | 1213518.1762
54 | 2595574.0654 | 1213524.6602
55 | 2595669.0213 | 1213575.425
56 | 2595643.9228 | 1213580.5608
57 | 2595647.6072 | 1213510.8362
58 | 2595647.118 | 1213510.5781
59 | 2595631.6731 | 1213480.8108
60 | 2595559.0365 | 1213521.334
61 | 2595537.8215 | 1213516.6388
62 | 2595570.6095 | 1213523.8953
63 | 2595422.7211 | 1213626.5521
64 | 2595419.9737 | 1213632.2505
65 | 2595419.0911 | 1213634.0812
66 | 2595567.3579 | 1214267.3781

## line_std_types
| c_nf_per_km | r_ohm_per_km | x_ohm_per_km | max_i_ka | type | q_mm2 | alpha | voltage_rating
NAYY 4x50 SE | 210 | 0.642 | 0.083 | 0.142 | cs | 50 | 0.00403 | LV
NAYY 4x120 SE | 264 | 0.225 | 0.08 | 0.242 | cs | 120 | 0.00403 | LV
NAYY 4x150 SE | 261 | 0.208 | 0.08 | 0.27 | cs | 150 | 0.00403 | LV
NA2XS2Y 1x95 RM/25 12/20 kV | 216 | 0.313 | 0.132 | 0.252 | cs | 95 | 0.00403 | MV
NA2XS2Y 1x185 RM/25 12/20 kV | 273 | 0.161 | 0.117 | 0.362 | cs | 185 | 0.00403 | MV
NA2XS2Y 1x240 RM/25 12/20 kV | 304 | 0.122 | 0.112 | 0.421 | cs | 240 | 0.00403 | MV
NA2XS2Y 1x95 RM/25 6/10 kV | 315 | 0.313 | 0.123 | 0.249 | cs | 95 | 0.00403 | MV
NA2XS2Y 1x185 RM/25 6/10 kV | 406 | 0.161 | 0.11 | 0.358 | cs | 185 | 0.00403 | MV
NA2XS2Y 1x240 RM/25 6/10 kV | 456 | 0.122 | 0.105 | 0.416 | cs | 240 | 0.00403 | MV
NA2XS2Y 1x150 RM/25 12/20 kV | 250 | 0.206 | 0.116 | 0.319 | cs | 150 | 0.00403 | MV
NA2XS2Y 1x120 RM/25 12/20 kV | 230 | 0.253 | 0.119 | 0.283 | cs | 120 | 0.00403 | MV
NA2XS2Y 1x70 RM/25 12/20 kV | 190 | 0.443 | 0.132 | 0.22 | cs | 70 | 0.00403 | MV
NA2XS2Y 1x150 RM/25 6/10 kV | 360 | 0.206 | 0.11 | 0.315 | cs | 150 | 0.00403 | MV
NA2XS2Y 1x120 RM/25 6/10 kV | 340 | 0.253 | 0.113 | 0.28 | cs | 120 | 0.00403 | MV
NA2XS2Y 1x70 RM/25 6/10 kV | 280 | 0.443 | 0.123 | 0.217 | cs | 70 | 0.00403 | MV
N2XS(FL)2Y 1x120 RM/35 64/110 kV | 112 | 0.153 | 0.166 | 0.366 | cs | 120 | 0.00393 | HV
N2XS(FL)2Y 1x185 RM/35 64/110 kV | 125 | 0.099 | 0.156 | 0.457 | cs | 185 | 0.00393 | HV
N2XS(FL)2Y 1x240 RM/35 64/110 kV | 135 | 0.075 | 0.149 | 0.526 | cs | 240 | 0.00393 | HV
N2XS(FL)2Y 1x300 RM/35 64/110 kV | 144 | 0.06 | 0.144 | 0.588 | cs | 300 | 0.00393 | HV
15-AL1/3-ST1A 0.4 | 11 | 1.8769 | 0.35 | 0.105 | ol | 16 | 0.00403 | LV
24-AL1/4-ST1A 0.4 | 11.25 | 1.2012 | 0.335 | 0.14 | ol | 24 | 0.00403 | LV
48-AL1/8-ST1A 0.4 | 12.2 | 0.5939 | 0.3 | 0.21 | ol | 48 | 0.00403 | LV
94-AL1/15-ST1A 0.4 | 13.2 | 0.306 | 0.29 | 0.35 | ol | 94 | 0.00403 | LV
34-AL1/6-ST1A 10.0 | 9.7 | 0.8342 | 0.36 | 0.17 | ol | 34 | 0.00403 | MV
48-AL1/8-ST1A 10.0 | 10.1 | 0.5939 | 0.35 | 0.21 | ol | 48 | 0.00403 | MV
70-AL1/11-ST1A 10.0 | 10.4 | 0.4132 | 0.339 | 0.29 | ol | 70 | 0.00403 | MV
94-AL1/15-ST1A 10.0 | 10.75 | 0.306 | 0.33 | 0.35 | ol | 94 | 0.00403 | MV
122-AL1/20-ST1A 10.0 | 11.1 | 0.2376 | 0.323 | 0.41 | ol | 122 | 0.00403 | MV
149-AL1/24-ST1A 10.0 | 11.25 | 0.194 | 0.315 | 0.47 | ol | 149 | 0.00403 | MV
34-AL1/6-ST1A 20.0 | 9.15 | 0.8342 | 0.382 | 0.17 | ol | 34 | 0.00403 | MV
48-AL1/8-ST1A 20.0 | 9.5 | 0.5939 | 0.372 | 0.21 | ol | 48 | 0.00403 | MV
70-AL1/11-ST1A 20.0 | 9.7 | 0.4132 | 0.36 | 0.29 | ol | 70 | 0.00403 | MV
94-AL1/15-ST1A 20.0 | 10 | 0.306 | 0.35 | 0.35 | ol | 94 | 0.00403 | MV
122-AL1/20-ST1A 20.0 | 10.3 | 0.2376 | 0.344 | 0.41 | ol | 122 | 0.00403 | MV
149-AL1/24-ST1A 20.0 | 10.5 | 0.194 | 0.337 | 0.47 | ol | 149 | 0.00403 | MV
184-AL1/30-ST1A 20.0 | 10.75 | 0.1571 | 0.33 | 0.535 | ol | 184 | 0.00403 | MV
243-AL1/39-ST1A 20.0 | 11 | 0.1188 | 0.32 | 0.645 | ol | 243 | 0.00403 | MV
48-AL1/8-ST1A 110.0 | 8 | 0.5939 | 0.46 | 0.21 | ol | 48 | 0.00403 | HV
70-AL1/11-ST1A 110.0 | 8.4 | 0.4132 | 0.45 | 0.29 | ol | 70 | 0.00403 | HV
94-AL1/15-ST1A 110.0 | 8.65 | 0.306 | 0.44 | 0.35 | ol | 94 | 0.00403 | HV
122-AL1/20-ST1A 110.0 | 8.5 | 0.2376 | 0.43 | 0.41 | ol | 122 | 0.00403 | HV
149-AL1/24-ST1A 110.0 | 8.75 | 0.194 | 0.41 | 0.47 | ol | 149 | 0.00403 | HV
184-AL1/30-ST1A 110.0 | 8.8 | 0.1571 | 0.4 | 0.535 | ol | 184 | 0.00403 | HV
243-AL1/39-ST1A 110.0 | 9 | 0.1188 | 0.39 | 0.645 | ol | 243 | 0.00403 | HV
305-AL1/39-ST1A 110.0 | 9.2 | 0.0949 | 0.38 | 0.74 | ol | 305 | 0.00403 | HV
490-AL1/64-ST1A 110.0 | 9.75 | 0.059 | 0.37 | 0.96 | ol | 490 | 0.00403 | HV
679-AL1/86-ST1A 110.0 | 9.95 | 0.042 | 0.36 | 1.15 | ol | 679 | 0.00403 | HV
490-AL1/64-ST1A 220.0 | 10 | 0.059 | 0.285 | 0.96 | ol | 490 | 0.00403 | HV
679-AL1/86-ST1A 220.0 | 11.7 | 0.042 | 0.275 | 1.15 | ol | 679 | 0.00403 | HV
490-AL1/64-ST1A 380.0 | 11 | 0.059 | 0.253 | 0.96 | ol | 490 | 0.00403 | HV
679-AL1/86-ST1A 380.0 | 14.6 | 0.042 | 0.25 | 1.15 | ol | 679 | 0.00403 | HV

## trafo_std_types
| i0_percent | pfe_kw | vkr_percent | sn_mva | vn_lv_kv | vn_hv_kv | vk_percent | shift_degree | vector_group | tap_side | tap_neutral | tap_min | tap_max | tap_step_degree | tap_step_percent | tap_phase_shifter
160 MVA 380/110 kV | 0.06 | 60 | 0.25 | 160 | 110 | 380 | 12.2 | 0 | Yy0 | hv | 0 | -9 | 9 | 0 | 1.5 | FALSE
100 MVA 220/110 kV | 0.06 | 55 | 0.26 | 100 | 110 | 220 | 12 | 0 | Yy0 | hv | 0 | -9 | 9 | 0 | 1.5 | FALSE
63 MVA 110/20 kV | 0.04 | 22 | 0.32 | 63 | 20 | 110 | 18 | 150 | YNd5 | hv | 0 | -9 | 9 | 0 | 1.5 | FALSE
40 MVA 110/20 kV | 0.05 | 18 | 0.34 | 40 | 20 | 110 | 16.2 | 150 | YNd5 | hv | 0 | -9 | 9 | 0 | 1.5 | FALSE
25 MVA 110/20 kV | 0.07 | 14 | 0.41 | 25 | 20 | 110 | 12 | 150 | YNd5 | hv | 0 | -9 | 9 | 0 | 1.5 | FALSE
63 MVA 110/10 kV | 0.04 | 22 | 0.32 | 63 | 10 | 110 | 18 | 150 | YNd5 | hv | 0 | -9 | 9 | 0 | 1.5 | FALSE
40 MVA 110/10 kV | 0.05 | 18 | 0.34 | 40 | 10 | 110 | 16.2 | 150 | YNd5 | hv | 0 | -9 | 9 | 0 | 1.5 | FALSE
25 MVA 110/10 kV | 0.07 | 14 | 0.41 | 25 | 10 | 110 | 12 | 150 | YNd5 | hv | 0 | -9 | 9 | 0 | 1.5 | FALSE
0.25 MVA 20/0.4 kV | 0.32 | 0.8 | 1.44 | 0.25 | 0.4 | 20 | 6 | 150 | Yzn5 | hv | 0 | -2 | 2 | 0 | 2.5 | FALSE
0.4 MVA 20/0.4 kV | 0.3375 | 1.35 | 1.425 | 0.4 | 0.4 | 20 | 6 | 150 | Dyn5 | hv | 0 | -2 | 2 | 0 | 2.5 | FALSE
0.63 MVA 20/0.4 kV | 0.2619 | 1.65 | 1.206 | 0.63 | 0.4 | 20 | 6 | 150 | Dyn5 | hv | 0 | -2 | 2 | 0 | 2.5 | FALSE
0.25 MVA 10/0.4 kV | 0.24 | 0.6 | 1.2 | 0.25 | 0.4 | 10 | 4 | 150 | Dyn5 | hv | 0 | -2 | 2 | 0 | 2.5 | FALSE
0.4 MVA 10/0.4 kV | 0.2375 | 0.95 | 1.325 | 0.4 | 0.4 | 10 | 4 | 150 | Dyn5 | hv | 0 | -2 | 2 | 0 | 2.5 | FALSE
0.63 MVA 10/0.4 kV | 0.1873 | 1.18 | 1.0794 | 0.63 | 0.4 | 10 | 4 | 150 | Dyn5 | hv | 0 | -2 | 2 | 0 | 2.5 | FALSE

## trafo3w_std_types
| sn_hv_mva | sn_mv_mva | sn_lv_mva | vn_hv_kv | vn_mv_kv | vn_lv_kv | vk_hv_percent | vk_mv_percent | vk_lv_percent | vkr_hv_percent | vkr_mv_percent | vkr_lv_percent | pfe_kw | i0_percent | shift_mv_degree | shift_lv_degree | vector_group | tap_side | tap_neutral | tap_min | tap_max | tap_step_percent
63/25/38 MVA 110/20/10 kV | 63 | 25 | 38 | 110 | 20 | 10 | 10.4 | 10.4 | 10.4 | 0.28 | 0.32 | 0.35 | 35 | 0.89 | 0 | 0 | YN0yn0yn0 | hv | 0 | -10 | 10 | 1.2
63/25/38 MVA 110/10/10 kV | 63 | 25 | 38 | 110 | 10 | 10 | 10.4 | 10.4 | 10.4 | 0.28 | 0.32 | 0.35 | 35 | 0.89 | 0 | 0 | YN0yn0yn0 | hv | 0 | -10 | 10 | 1.2

## fuse_std_types
| fuse_type | i_rated_a | t_avg | t_min | t_total | x_avg | x_min | x_total
HV 100A | HV 100A | 100 | 0 | [10.0, 3.64, 0.854, 0.281, 0.1, 0.0531, 0.022, 0.01] | [10.0, 4.267, 1.21, 0.403, 0.1, 0.058, 0.022, 0.01] | 0 | [300.0, 350.0, 450.0, 550.0, 700.0, 850.0, 1200.0, 1752.0] | [600.0, 700.0, 900.0, 1150.0, 1665.0, 2000.0, 3000.0, 4313.0]
HV 10A | HV 10A | 10 | 0 | [10.0, 1675.0, 0.344, 0.156, 0.1, 0.0417, 0.0171, 0.01] | [10.0, 1.3, 0.3, 0.155, 0.1, 0.0555, 0.023, 0.01] | 0 | [30.0, 32.0, 35.0, 37.0, 39.0, 50.0, 70.0, 88.0] | [60.0, 70.0, 80.0, 87.0, 94.0, 110.0, 150.0, 216.0]
HV 125A | HV 125A | 125 | 0 | [10.0, 1.82, 0.344, 0.1, 0.0467, 0.0269, 0.01] | [10.0, 2.478, 0.426, 0.1, 0.0427, 0.0211, 0.01] | 0 | [375.0, 500.0, 700.0, 925.0, 1200.0, 1500.0, 2341.0] | [750.0, 1000.0, 1500.0, 2200.0, 3000.0, 4000.0, 5765.0]
HV 160A | HV 160A | 160 | 0 | [10.0, 4.15, 1.03, 0.198, 0.1, 0.051, 0.0172, 0.01] | [10.0, 2.3, 0.734, 0.274, 0.1, 0.046, 0.0177, 0.01] | 0 | [480.0, 550.0, 700.0, 1000.0, 1260.0, 1600.0, 2500.0, 3227.0] | [960.0, 1300.0, 1700.0, 2200.0, 2996.0, 4000.0, 6000.0, 7946.0]
HV 16A | HV 16A | 16 | 0 | [10.0, 0.352, 0.164, 0.1, 0.0649, 0.0342, 0.01] | [10.0, 2.34, 0.722, 0.181, 0.1, 0.055, 0.0296, 0.01] | 0 | [48.0, 60.0, 65.0, 71.0, 80.0, 100.0, 162.0] | [96.0, 110.0, 125.0, 150.0, 168.0, 200.0, 250.0, 398.0]
HV 200A | HV 200A | 200 | 0 | [10.0, 4.267, 1.21, 0.403, 0.1, 0.058, 0.022, 0.01] | [10.0, 3.73, 1.654, 0.328, 0.1, 0.0531, 0.019, 0.01] | 0 | [600.0, 700.0, 900.0, 1150.0, 1665.0, 2000.0, 3000.0, 4313.0] | [1200.0, 1500.0, 1800.0, 2700.0, 3960.0, 5000.0, 7500.0, 10620.0]
HV 20A | HV 20A | 20 | 0 | [10.0, 1.3, 0.3, 0.155, 0.1, 0.0555, 0.023, 0.01] | [10.0, 1.3, 0.161, 0.1, 0.0611, 0.0399, 0.0141, 0.01] | 0 | [60.0, 70.0, 80.0, 87.0, 94.0, 110.0, 150.0, 216.0] | [120.0, 150.0, 200.0, 223.0, 260.0, 300.0, 450.0, 532.0]
HV 25A | HV 25A | 25 | 0 | [10.0, 2.512, 0.833, 0.299, 0.1, 0.0372, 0.0223, 0.01] | [10.0, 3.125, 0.597, 0.198, 0.1, 0.0378, 0.022, 0.01] | 0 | [75.0, 82.0, 90.0, 100.0, 124.0, 170.0, 200.0, 289.0] | [150.0, 170.0, 210.0, 250.0, 294.0, 400.0, 500.0, 711.0]
HV 31.5A | HV 31.5A | 31.5 | 0 | [10.0, 2.34, 0.722, 0.181, 0.1, 0.055, 0.0296, 0.01] | [10.0, 2.84, 0.368, 0.164, 0.1, 0.0621, 0.0378, 0.0195, 0.01] | 0 | [95.0, 110.0, 125.0, 150.0, 165.0, 200.0, 250.0, 390.0] | [189.0, 220.0, 300.0, 350.0, 393.0, 450.0, 530.0, 700.0, 960.0]
HV 40A | HV 40A | 40 | 0 | [10.0, 1.3, 0.161, 0.1, 0.0611, 0.0399, 0.0141, 0.01] | [10.0, 2.05, 0.369, 0.198, 0.1, 0.051, 0.0298, 0.01] | 0 | [120.0, 150.0, 200.0, 223.0, 260.0, 300.0, 450.0, 532.0] | [240.0, 300.0, 400.0, 450.0, 530.0, 650.0, 800.0, 1311.0]
HV 50A | HV 50A | 50 | 0 | [10.0, 3.215, 0.597, 0.198, 0.1, 0.0378, 0.022, 0.01] | [10.0, 3.64, 0.854, 0.281, 0.1, 0.0531, 0.022, 0.01] | 0 | [150.0, 170.0, 210.0, 250.0, 294.0, 400.0, 500.0, 711.0] | [300.0, 350.0, 450.0, 550.0, 700.0, 850.0, 1200.0, 1752.0]
HV 6.3A | HV 6.3A | 6.3 | 0 | [10.0, 1.39, 0.344, 0.168, 0.1, 0.056, 0.0263, 0.01] | [10.0, 1.711, 0.516, 0.198, 0.1, 0.0634, 0.0303, 0.01] | 0 | [19.0, 19.5, 20.4, 20.8, 22.0, 25.0, 32.0, 48.0] | [38.0, 40.0, 43.0, 48.0, 53.0, 60.0, 75.0, 118.0]
HV 63A | HV 63A | 63 | 0 | [10.0, 2.84, 0.368, 0.164, 0.1, 0.0621, 0.0378, 0.0195, 0.01] | [10.0, 1.82, 0.344, 0.1, 0.0467, 0.0269, 0.01] | 0 | [189.0, 220.0, 300.0, 350.0, 393.0, 450.0, 530.0, 700.0, 961.0] | [378.0, 500.0, 700.0, 934.0, 1200.0, 1500.0, 2366.0]
HV 80A | HV 80A | 80 | 0 | [10.0, 2.05, 0.369, 0.198, 0.1, 0.051, 0.0298, 0.01] | [10.0, 4.15, 1.03, 0.198, 0.1, 0.051, 0.0172, 0.01] | 0 | [240.0, 300.0, 400.0, 450.0, 530.0, 650.0, 800.0, 1311.0] | [480.0, 550.0, 700.0, 1000.0, 1260.0, 1600.0, 2500.0, 3227.0]
Siemens NH-1-100 | Siemens NH-1-100 | 100 | [5400.0, 2000.0, 400.0, 20.0, 1.0, 0.2, 0.012, 0.004] | 0 | 0 | [150.0, 190.0, 250.0, 430.0, 900.0, 1250.0, 2700.0, 3600.0] | 0 | 0
Siemens NH-1-125 | Siemens NH-1-125 | 125 | [4800.0, 120.0, 7.0, 0.1, 0.004] | 0 | 0 | [180.0, 400.0, 740.0, 2000.0, 4250.0] | 0 | 0
Siemens NH-1-16 | Siemens NH-1-16 | 16 | [4000.0, 400.0, 2.0, 0.1, 0.04, 0.01] | 0 | 0 | [26.0, 35.0, 75.0, 150.0, 200.0, 300.0] | 0 | 0
Siemens NH-1-160 | Siemens NH-1-160 | 160 | [4800.0, 120.0, 7.0, 0.1, 0.004] | 0 | 0 | [210.0, 500.0, 900.0, 2300.0, 5000.0] | 0 | 0
Siemens NH-1-25 | Siemens NH-1-25 | 25 | [4000.0, 1000.0, 10.0, 0.2, 0.02, 0.01] | 0 | 0 | [40.0, 50.0, 100.0, 210.0, 400.0, 500.0] | 0 | 0
Siemens NH-1-50 | Siemens NH-1-50 | 50 | [4000.0, 40.0, 4.0, 1.0, 0.02, 0.01] | 0 | 0 | [86.0, 200.0, 300.0, 400.0, 1000.0, 1280.0] | 0 | 0
Siemens NH-1-63 | Siemens NH-1-63 | 63 | [4000.0, 100.0, 10.0, 2.0, 0.04, 0.01] | 0 | 0 | [100.0, 200.0, 300.0, 400.0, 1000.0, 1500.0] | 0 | 0
Siemens NH-1-80 | Siemens NH-1-80 | 80 | [4800.0, 120.0, 7.0, 0.1, 0.01] | 0 | 0 | [150.58, 250.0, 450.0, 1150.0, 2470.0] | 0 | 0
Siemens NH-2-1000 | Siemens NH-2-1000 | 1000 | [4800.0, 120.0, 7.0, 0.1, 0.004] | 0 | 0 | [1900.0, 3500.0, 8400.0, 24000.0, 52000.0] | 0 | 0
Siemens NH-2-200 | Siemens NH-2-200 | 200 | [4800.0, 120.0, 7.0, 0.1, 0.004] | 0 | 0 | [280.0, 650.0, 1200.0, 3000.0, 7000.0] | 0 | 0
Siemens NH-2-224 | Siemens NH-2-224 | 224 | [4800.0, 120.0, 7.0, 0.2, 0.04, 0.004] | 0 | 0 | [400.0, 750.0, 1453.0, 3025.0, 4315.0, 7600.0] | 0 | 0
Siemens NH-2-250 | Siemens NH-2-250 | 250 | [4800.0, 120.0, 7.0, 0.1, 0.004] | 0 | 0 | [450.0, 800.0, 1650.0, 4000.0, 8500.0] | 0 | 0
Siemens NH-2-315 | Siemens NH-2-315 | 315 | [4800.0, 120.0, 7.0, 0.1, 0.004] | 0 | 0 | [550.0, 920.0, 1900.0, 5000.0, 11000.0] | 0 | 0
Siemens NH-2-355 | Siemens NH-2-355 | 355 | [4800.0, 120.0, 6.0, 0.1, 0.004] | 0 | 0 | [650.0, 1116.27, 2350.0, 5840.0, 12790.0] | 0 | 0
Siemens NH-2-400 | Siemens NH-2-400 | 400 | [4800.0, 120.0, 7.0, 0.1, 0.004] | 0 | 0 | [720.0, 1350.0, 2800.0, 6500.0, 15000.0] | 0 | 0
Siemens NH-2-425 | Siemens NH-2-425 | 425 | [4800.0, 120.0, 7.0, 0.1, 0.004] | 0 | 0 | [850.0, 1500.0, 3050.0, 7500.0, 16500.0] | 0 | 0
Siemens NH-2-630 | Siemens NH-2-630 | 630 | [4800.0, 120.0, 7.0, 0.1, 0.004] | 0 | 0 | [1200.0, 2000.0, 4800.0, 12000.0, 26000.0] | 0 | 0

## dtypes
| element | column | dtype
0 | bus | name | object
1 | bus | vn_kv | float64
2 | bus | type | object
3 | bus | zone | object
4 | bus | in_service | bool
5 | load | name | object
6 | load | bus | uint32
7 | load | p_mw | float64
8 | load | q_mvar | float64
9 | load | const_z_percent | float64
10 | load | const_i_percent | float64
11 | load | sn_mva | float64
12 | load | scaling | float64
13 | load | in_service | bool
14 | load | type | object
15 | ext_grid | name | object
16 | ext_grid | bus | uint32
17 | ext_grid | vm_pu | float64
18 | ext_grid | va_degree | float64
19 | ext_grid | slack_weight | float64
20 | ext_grid | in_service | bool
21 | line | name | object
22 | line | std_type | object
23 | line | from_bus | uint32
24 | line | to_bus | uint32
25 | line | length_km | float64
26 | line | r_ohm_per_km | float64
27 | line | x_ohm_per_km | float64
28 | line | c_nf_per_km | float64
29 | line | g_us_per_km | float64
30 | line | max_i_ka | float64
31 | line | df | float64
32 | line | parallel | uint32
33 | line | type | object
34 | line | in_service | bool
35 | trafo | name | object
36 | trafo | std_type | object
37 | trafo | hv_bus | uint32
38 | trafo | lv_bus | uint32
39 | trafo | sn_mva | float64
40 | trafo | vn_hv_kv | float64
41 | trafo | vn_lv_kv | float64
42 | trafo | vk_percent | float64
43 | trafo | vkr_percent | float64
44 | trafo | pfe_kw | float64
45 | trafo | i0_percent | float64
46 | trafo | shift_degree | float64
47 | trafo | tap_side | object
48 | trafo | tap_neutral | int32
49 | trafo | tap_min | int32
50 | trafo | tap_max | int32
51 | trafo | tap_step_percent | float64
52 | trafo | tap_step_degree | float64
53 | trafo | tap_pos | int32
54 | trafo | tap_phase_shifter | bool
55 | trafo | parallel | uint32
56 | trafo | df | float64
57 | trafo | in_service | bool
58 | line_geodata | coords | object
59 | bus_geodata | x | float64
60 | bus_geodata | y | float64
61 | bus_geodata | coords | object

## parameters
| version | format_version | converged | OPF_converged | name | f_hz | sn_mva
0 | 2.14.6 | 2.14.0 | FALSE | FALSE |  | 50 | 1