## bus
| name | vn_kv | type | zone | in_service
0 | bus_LV_304-12_0_5_node_0 | 0.4 | n |  | TRUE
1 | bus_LV_304-12_0_5_node_1 | 0.4 | n |  | TRUE
2 | bus_LV_304-12_0_5_node_2 | 0.4 | n |  | TRUE
3 | bus_LV_304-12_0_5_node_3 | 0.4 | n |  | TRUE
4 | bus_LV_304-12_0_5_node_4 | 0.4 | n |  | TRUE
5 | bus_LV_304-12_0_5_node_5 | 0.4 | n |  | TRUE
6 | bus_LV_304-12_0_5_node_21 | 0.4 | n |  | TRUE
7 | bus_LV_304-12_0_5_node_20 | 0.4 | n |  | TRUE
8 | bus_LV_304-12_0_5_node_22 | 0.4 | n |  | TRUE
9 | bus_LV_304-12_0_5_node_19 | 0.4 | n |  | TRUE
10 | bus_LV_304-12_0_5_node_18 | 0.4 | n |  | TRUE
11 | bus_LV_304-12_0_5_node_13 | 0.4 | n |  | TRUE
12 | bus_LV_304-12_0_5_node_8 | 0.4 | n |  | TRUE
13 | bus_LV_304-12_0_5_node_6 | 0.4 | n |  | TRUE
14 | bus_LV_304-12_0_5_node_7 | 0.4 | n |  | TRUE
15 | bus_LV_304-12_0_5_node_9 | 0.4 | n |  | TRUE
16 | bus_LV_304-12_0_5_node_10 | 0.4 | n |  | TRUE
17 | bus_LV_304-12_0_5_node_11 | 0.4 | n |  | TRUE
18 | bus_LV_304-12_0_5_node_12 | 0.4 | n |  | TRUE
19 | bus_LV_304-12_0_5_node_14 | 0.4 | n |  | TRUE
20 | bus_LV_304-12_0_5_node_40 | 0.4 | n |  | TRUE
21 | bus_LV_304-12_0_5_node_15 | 0.4 | n |  | TRUE
22 | bus_LV_304-12_0_5_node_39 | 0.4 | n |  | TRUE
23 | bus_LV_304-12_0_5_node_16 | 0.4 | n |  | TRUE
24 | bus_LV_304-12_0_5_node_52 | 0.4 | n |  | TRUE
25 | bus_LV_304-12_0_5_node_42 | 0.4 | n |  | TRUE
26 | bus_LV_304-12_0_5_node_41 | 0.4 | n |  | TRUE
27 | bus_LV_304-12_0_5_node_23 | 0.4 | n |  | TRUE
28 | bus_LV_304-12_0_5_node_38 | 0.4 | n |  | TRUE
29 | bus_LV_304-12_0_5_node_37 | 0.4 | n |  | TRUE
30 | bus_LV_304-12_0_5_node_24 | 0.4 | n |  | TRUE
31 | bus_LV_304-12_0_5_node_25 | 0.4 | n |  | TRUE
32 | bus_LV_304-12_0_5_node_26 | 0.4 | n |  | TRUE
33 | bus_LV_304-12_0_5_node_27 | 0.4 | n |  | TRUE
34 | bus_LV_304-12_0_5_node_28 | 0.4 | n |  | TRUE
35 | bus_LV_304-12_0_5_node_36 | 0.4 | n |  | TRUE
36 | bus_LV_304-12_0_5_node_47 | 0.4 | n |  | TRUE
37 | bus_LV_304-12_0_5_node_48 | 0.4 | n |  | TRUE
38 | bus_LV_304-12_0_5_node_43 | 0.4 | n |  | TRUE
39 | bus_LV_304-12_0_5_node_65 | 0.4 | n |  | TRUE
40 | bus_LV_304-12_0_5_node_67 | 0.4 | n |  | TRUE
41 | bus_LV_304-12_0_5_node_44 | 0.4 | n |  | TRUE
42 | bus_LV_304-12_0_5_node_29 | 0.4 | n |  | TRUE
43 | bus_LV_304-12_0_5_node_30 | 0.4 | n |  | TRUE
44 | bus_LV_304-12_0_5_node_32 | 0.4 | n |  | TRUE
45 | bus_LV_304-12_0_5_node_31 | 0.4 | n |  | TRUE
46 | bus_LV_304-12_0_5_node_33 | 0.4 | n |  | TRUE
47 | bus_LV_304-12_0_5_node_34 | 0.4 | n |  | TRUE
48 | bus_LV_304-12_0_5_node_35 | 0.4 | n |  | TRUE
49 | bus_LV_304-12_0_5_node_50 | 0.4 | n |  | TRUE
50 | bus_LV_304-12_0_5_node_75 | 0.4 | n |  | TRUE
51 | bus_LV_304-12_0_5_node_49 | 0.4 | n |  | TRUE
52 | bus_LV_304-12_0_5_node_51 | 0.4 | n |  | TRUE
53 | bus_LV_304-12_0_5_node_74 | 0.4 | n |  | TRUE
54 | bus_LV_304-12_0_5_node_45 | 0.4 | n |  | TRUE
55 | bus_LV_304-12_0_5_node_46 | 0.4 | n |  | TRUE
56 | bus_LV_304-12_0_5_node_70 | 0.4 | n |  | TRUE
57 | bus_LV_304-12_0_5_node_64 | 0.4 | n |  | TRUE
58 | bus_LV_304-12_0_5_node_66 | 0.4 | n |  | TRUE
59 | bus_LV_304-12_0_5_node_54 | 0.4 | n |  | TRUE
60 | bus_LV_304-12_0_5_node_55 | 0.4 | n |  | TRUE
61 | bus_LV_304-12_0_5_node_58 | 0.4 | n |  | TRUE
62 | bus_LV_304-12_0_5_node_59 | 0.4 | n |  | TRUE
63 | bus_LV_304-12_0_5_node_82 | 0.4 | n |  | TRUE
64 | bus_LV_304-12_0_5_node_73 | 0.4 | n |  | TRUE
65 | bus_LV_304-12_0_5_node_86 | 0.4 | n |  | TRUE
66 | bus_LV_304-12_0_5_node_56 | 0.4 | n |  | TRUE
67 | bus_LV_304-12_0_5_node_57 | 0.4 | n |  | TRUE
68 | bus_LV_304-12_0_5_node_68 | 0.4 | n |  | TRUE
69 | bus_LV_304-12_0_5_node_69 | 0.4 | n |  | TRUE
70 | bus_LV_304-12_0_5_node_81 | 0.4 | n |  | TRUE
71 | bus_LV_304-12_0_5_node_72 | 0.4 | n |  | TRUE
72 | bus_LV_304-12_0_5_node_85 | 0.4 | n |  | TRUE
73 | bus_LV_304-12_0_5_node_60 | 0.4 | n |  | TRUE
74 | bus_LV_304-12_0_5_node_61 | 0.4 | n |  | TRUE
75 | bus_LV_304-12_0_5_node_62 | 0.4 | n |  | TRUE
76 | bus_LV_304-12_0_5_node_63 | 0.4 | n |  | TRUE
77 | bus_LV_304-12_0_5_node_71 | 0.4 | n |  | TRUE
78 | bus_LV_304-12_0_5_node_77 | 0.4 | n |  | TRUE
79 | bus_LV_304-12_0_5_node_78 | 0.4 | n |  | TRUE
80 | bus_LV_304-12_0_5_node_80 | 0.4 | n |  | TRUE
81 | bus_LV_304-12_0_5_node_83 | 0.4 | n |  | TRUE
82 | bus_MV_403_1_node_153 | 20 | n |  | TRUE

## load
| name | bus | p_mw | q_mvar | const_z_percent | const_i_percent | sn_mva | scaling | in_service | type
0 | LV_304-12_0_5_load_0 | 0 | 0.0013921 | 0.00034889 | 0 | 0 |  | 1 | TRUE | wye
1 | LV_304-12_0_5_load_1 | 1 | 0.0022847 | 0.0005726 | 0 | 0 |  | 1 | TRUE | wye
2 | LV_304-12_0_5_load_3 | 3 | 0.0039957 | 0.0010014 | 0 | 0 |  | 1 | TRUE | wye
3 | LV_304-12_0_5_load_4 | 4 | 0.0080012 | 0.0020053 | 0 | 0 |  | 1 | TRUE | wye
4 | LV_304-12_0_5_load_21 | 6 | 0.0012644 | 0.0003169 | 0 | 0 |  | 1 | TRUE | wye
5 | LV_304-12_0_5_load_20 | 7 | 0.0042579 | 0.0010671 | 0 | 0 |  | 1 | TRUE | wye
6 | LV_304-12_0_5_load_22 | 8 | 0.0012654 | 0.00031715 | 0 | 0 |  | 1 | TRUE | wye
7 | LV_304-12_0_5_load_18 | 10 | 0.0049948 | 0.0012518 | 0 | 0 |  | 1 | TRUE | wye
8 | LV_304-12_0_5_load_6 | 13 | 0.00091262 | 0.00022872 | 0 | 0 |  | 1 | TRUE | wye
9 | LV_304-12_0_5_load_9 | 15 | 0.0050816 | 0.0012736 | 0 | 0 |  | 1 | TRUE | wye
10 | LV_304-12_0_5_load_10 | 16 | 0.0021668 | 0.00054306 | 0 | 0 |  | 1 | TRUE | wye
11 | LV_304-12_0_5_load_12 | 18 | 0.0015601 | 0.00039099 | 0 | 0 |  | 1 | TRUE | wye
12 | LV_304-12_0_5_load_14 | 19 | 0.001287 | 0.00032255 | 0 | 0 |  | 1 | TRUE | wye
13 | LV_304-12_0_5_load_40 | 20 | 0.0069834 | 0.0017502 | 0 | 0 |  | 1 | TRUE | wye
14 | LV_304-12_0_5_load_15 | 21 | 0.0018779 | 0.00047064 | 0 | 0 |  | 1 | TRUE | wye
15 | LV_304-12_0_5_load_39 | 22 | 0.00084143 | 0.00021088 | 0 | 0 |  | 1 | TRUE | wye
16 | LV_304-12_0_5_load_52 | 24 | 0.00086982 | 0.000218 | 0 | 0 |  | 1 | TRUE | wye
17 | LV_304-12_0_5_load_42 | 25 | 0.0033011 | 0.00082733 | 0 | 0 |  | 1 | TRUE | wye
18 | LV_304-12_0_5_load_41 | 26 | 0.0029308 | 0.00073453 | 0 | 0 |  | 1 | TRUE | wye
19 | LV_304-12_0_5_load_23 | 27 | 0.0024819 | 0.00062202 | 0 | 0 |  | 1 | TRUE | wye
20 | LV_304-12_0_5_load_38 | 28 | 0.0030676 | 0.00076881 | 0 | 0 |  | 1 | TRUE | wye
21 | LV_304-12_0_5_load_37 | 29 | 0.014001 | 0.0035091 | 0 | 0 |  | 1 | TRUE | wye
22 | LV_304-12_0_5_load_24 | 30 | 0.0036834 | 0.00092314 | 0 | 0 |  | 1 | TRUE | wye
23 | LV_304-12_0_5_load_26 | 32 | 0.0029532 | 0.00074015 | 0 | 0 |  | 1 | TRUE | wye
24 | LV_304-12_0_5_load_27 | 33 | 0.0047917 | 0.0012009 | 0 | 0 |  | 1 | TRUE | wye
25 | LV_304-12_0_5_load_36 | 35 | 0.0039339 | 0.00098592 | 0 | 0 |  | 1 | TRUE | wye
26 | LV_304-12_0_5_load_47 | 36 | 0.0022936 | 0.00057483 | 0 | 0 |  | 1 | TRUE | wye
27 | LV_304-12_0_5_load_43 | 38 | 0.0066904 | 0.0016768 | 0 | 0 |  | 1 | TRUE | wye
28 | LV_304-12_0_5_load_65 | 39 | 0.0011494 | 0.00028806 | 0 | 0 |  | 1 | TRUE | wye
29 | LV_304-12_0_5_load_67 | 40 | 0.0056582 | 0.0014181 | 0 | 0 |  | 1 | TRUE | wye
30 | LV_304-12_0_5_load_29 | 42 | 0.001789 | 0.00044838 | 0 | 0 |  | 1 | TRUE | wye
31 | LV_304-12_0_5_load_30 | 43 | 0.0082564 | 0.0020692 | 0 | 0 |  | 1 | TRUE | wye
32 | LV_304-12_0_5_load_31 | 45 | 0.011431 | 0.002865 | 0 | 0 |  | 1 | TRUE | wye
33 | LV_304-12_0_5_load_34 | 47 | 0.0020718 | 0.00051924 | 0 | 0 |  | 1 | TRUE | wye
34 | LV_304-12_0_5_load_35 | 48 | 0.0095413 | 0.0023913 | 0 | 0 |  | 1 | TRUE | wye
35 | LV_304-12_0_5_load_50 | 49 | 0.011461 | 0.0028725 | 0 | 0 |  | 1 | TRUE | wye
36 | LV_304-12_0_5_load_75 | 50 | 0.002584 | 0.0006476 | 0 | 0 |  | 1 | TRUE | wye
37 | LV_304-12_0_5_load_49 | 51 | 0.008158 | 0.0020446 | 0 | 0 |  | 1 | TRUE | wye
38 | LV_304-12_0_5_load_51 | 52 | 0.01283 | 0.0032155 | 0 | 0 |  | 1 | TRUE | wye
39 | LV_304-12_0_5_load_74 | 53 | 0.0052018 | 0.0013037 | 0 | 0 |  | 1 | TRUE | wye
40 | LV_304-12_0_5_load_45 | 54 | 0.013778 | 0.0034531 | 0 | 0 |  | 1 | TRUE | wye
41 | LV_304-12_0_5_load_46 | 55 | 0.0027827 | 0.00069742 | 0 | 0 |  | 1 | TRUE | wye
42 | LV_304-12_0_5_load_70 | 56 | 0.0018465 | 0.00046278 | 0 | 0 |  | 1 | TRUE | wye
43 | LV_304-12_0_5_load_64 | 57 | 0.0018837 | 0.0004721 | 0 | 0 |  | 1 | TRUE | wye
44 | LV_304-12_0_5_load_66 | 58 | 0.0016267 | 0.00040769 | 0 | 0 |  | 1 | TRUE | wye
45 | LV_304-12_0_5_load_54 | 59 | 0.0010783 | 0.00027026 | 0 | 0 |  | 1 | TRUE | wye
46 | LV_304-12_0_5_load_59 | 62 | 0.00045235 | 0.00011337 | 0 | 0 |  | 1 | TRUE | wye
47 | LV_304-12_0_5_load_82 | 63 | 0.0031801 | 0.00079701 | 0 | 0 |  | 1 | TRUE | wye
48 | LV_304-12_0_5_load_73 | 64 | 0.002664 | 0.00066767 | 0 | 0 |  | 1 | TRUE | wye
49 | LV_304-12_0_5_load_86 | 65 | 0.0026317 | 0.00065955 | 0 | 0 |  | 1 | TRUE | wye
50 | LV_304-12_0_5_load_56 | 66 | 0.003307 | 0.00082881 | 0 | 0 |  | 1 | TRUE | wye
51 | LV_304-12_0_5_load_69 | 69 | 0.0021878 | 0.00054831 | 0 | 0 |  | 1 | TRUE | wye
52 | LV_304-12_0_5_load_81 | 70 | 0.0041504 | 0.0010402 | 0 | 0 |  | 1 | TRUE | wye
53 | LV_304-12_0_5_load_72 | 71 | 0.00045088 | 0.000113 | 0 | 0 |  | 1 | TRUE | wye
54 | LV_304-12_0_5_load_60 | 73 | 0.0049227 | 0.0012337 | 0 | 0 |  | 1 | TRUE | wye
55 | LV_304-12_0_5_load_61 | 74 | 0.0021075 | 0.00052819 | 0 | 0 |  | 1 | TRUE | wye
56 | LV_304-12_0_5_load_63 | 76 | 0.0029746 | 0.00074551 | 0 | 0 |  | 1 | TRUE | wye
57 | LV_304-12_0_5_load_71 | 77 | 0.0040593 | 0.0010174 | 0 | 0 |  | 1 | TRUE | wye
58 | LV_304-12_0_5_load_77 | 78 | 0.0010292 | 0.00025793 | 0 | 0 |  | 1 | TRUE | wye
59 | LV_304-12_0_5_load_78 | 79 | 0.00045552 | 0.00011416 | 0 | 0 |  | 1 | TRUE | wye
60 | LV_304-12_0_5_load_80 | 80 | 0.00102 | 0.00025564 | 0 | 0 |  | 1 | TRUE | wye
61 | LV_304-12_0_5_load_83 | 81 | 0.00076587 | 0.00019194 | 0 | 0 |  | 1 | TRUE | wye

## ext_grid
| name | bus | vm_pu | va_degree | slack_weight | in_service
0 |  | 44 | 1 | 0 | 1 | TRUE

## line
| name | std_type | from_bus | to_bus | length_km | r_ohm_per_km | x_ohm_per_km | c_nf_per_km | g_us_per_km | max_i_ka | df | parallel | type | in_service
0 | LV_304-12_0_5_line_0 | NAYY 4x150 SE | 0 | 1 | 0.0061005 | 0.208 | 0.08 | 261 | 0 | 0.27 | 1 | 1 | cs | TRUE
1 | LV_304-12_0_5_line_1 | NAYY 4x150 SE | 0 | 2 | 0.038284 | 0.208 | 0.08 | 261 | 0 | 0.27 | 1 | 1 | cs | TRUE
2 | LV_304-12_0_5_line_2 | NAYY 4x150 SE | 1 | 3 | 0.0083754 | 0.208 | 0.08 | 261 | 0 | 0.27 | 1 | 1 | cs | TRUE
3 | LV_304-12_0_5_line_3 | NAYY 4x150 SE | 2 | 4 | 0.002978 | 0.208 | 0.08 | 261 | 0 | 0.27 | 1 | 1 | cs | TRUE
4 | LV_304-12_0_5_line_4 | NAYY 4x150 SE | 2 | 5 | 0.016106 | 0.208 | 0.08 | 261 | 0 | 0.27 | 1 | 1 | cs | TRUE
5 | LV_304-12_0_5_line_5 | NAYY 4x150 SE | 4 | 6 | 0.031473 | 0.208 | 0.08 | 261 | 0 | 0.27 | 1 | 1 | cs | TRUE
6 | LV_304-12_0_5_line_6 | NAYY 4x150 SE | 5 | 7 | 0.0025286 | 0.208 | 0.08 | 261 | 0 | 0.27 | 1 | 1 | cs | TRUE
7 | LV_304-12_0_5_line_7 | NAYY 4x150 SE | 6 | 8 | 0.012833 | 0.208 | 0.08 | 261 | 0 | 0.27 | 1 | 1 | cs | TRUE
8 | LV_304-12_0_5_line_8 | NAYY 4x150 SE | 7 | 12 | 0.017736 | 0.208 | 0.08 | 261 | 0 | 0.27 | 1 | 1 | cs | TRUE
9 | LV_304-12_0_5_line_9 | NAYY 4x150 SE | 8 | 27 | 0.0070024 | 0.208 | 0.08 | 261 | 0 | 0.27 | 1 | 1 | cs | TRUE
10 | LV_304-12_0_5_line_10 | NAYY 4x150 SE | 9 | 10 | 0.020953 | 0.208 | 0.08 | 261 | 0 | 0.27 | 1 | 1 | cs | TRUE
11 | LV_304-12_0_5_line_11 | NAYY 4x150 SE | 9 | 11 | 0.00327 | 0.208 | 0.08 | 261 | 0 | 0.27 | 1 | 1 | cs | TRUE
12 | LV_304-12_0_5_line_12 | NAYY 4x150 SE | 10 | 12 | 0.016219 | 0.208 | 0.08 | 261 | 0 | 0.27 | 1 | 1 | cs | TRUE
13 | LV_304-12_0_5_line_13 | NAYY 4x150 SE | 11 | 20 | 0.0034221 | 0.208 | 0.08 | 261 | 0 | 0.27 | 1 | 1 | cs | TRUE
14 | LV_304-12_0_5_line_14 | NAYY 4x150 SE | 12 | 14 | 0.032604 | 0.208 | 0.08 | 261 | 0 | 0.27 | 1 | 1 | cs | TRUE
15 | LV_304-12_0_5_line_15 | NAYY 4x150 SE | 13 | 14 | 0.008451 | 0.208 | 0.08 | 261 | 0 | 0.27 | 1 | 1 | cs | TRUE
16 | LV_304-12_0_5_line_16 | NAYY 4x150 SE | 15 | 16 | 0.008323 | 0.208 | 0.08 | 261 | 0 | 0.27 | 1 | 1 | cs | TRUE
17 | LV_304-12_0_5_line_17 | NAYY 4x150 SE | 15 | 17 | 0.0076483 | 0.208 | 0.08 | 261 | 0 | 0.27 | 1 | 1 | cs | TRUE
18 | LV_304-12_0_5_line_18 | NAYY 4x150 SE | 16 | 18 | 0.018005 | 0.208 | 0.08 | 261 | 0 | 0.27 | 1 | 1 | cs | TRUE
19 | LV_304-12_0_5_line_19 | NAYY 4x150 SE | 17 | 19 | 0.033879 | 0.208 | 0.08 | 261 | 0 | 0.27 | 1 | 1 | cs | TRUE
20 | LV_304-12_0_5_line_20 | NAYY 4x150 SE | 19 | 21 | 0.013129 | 0.208 | 0.08 | 261 | 0 | 0.27 | 1 | 1 | cs | TRUE
21 | LV_304-12_0_5_line_21 | NAYY 4x150 SE | 20 | 22 | 0.021677 | 0.208 | 0.08 | 261 | 0 | 0.27 | 1 | 1 | cs | TRUE
22 | LV_304-12_0_5_line_22 | NAYY 4x150 SE | 21 | 23 | 0.011055 | 0.208 | 0.08 | 261 | 0 | 0.27 | 1 | 1 | cs | TRUE
23 | LV_304-12_0_5_line_23 | NAYY 4x150 SE | 22 | 26 | 0.031156 | 0.208 | 0.08 | 261 | 0 | 0.27 | 1 | 1 | cs | TRUE
24 | LV_304-12_0_5_line_24 | NAYY 4x150 SE | 23 | 24 | 0.021 | 0.208 | 0.08 | 261 | 0 | 0.27 | 1 | 1 | cs | TRUE
25 | LV_304-12_0_5_line_25 | NAYY 4x150 SE | 23 | 25 | 0.011718 | 0.208 | 0.08 | 261 | 0 | 0.27 | 1 | 1 | cs | TRUE
26 | LV_304-12_0_5_line_26 | NAYY 4x150 SE | 25 | 26 | 0.028526 | 0.208 | 0.08 | 261 | 0 | 0.27 | 1 | 1 | cs | TRUE
27 | LV_304-12_0_5_line_27 | NAYY 4x150 SE | 27 | 28 | 0.00043331 | 0.208 | 0.08 | 261 | 0 | 0.27 | 1 | 1 | cs | TRUE
28 | LV_304-12_0_5_line_28 | NAYY 4x150 SE | 28 | 29 | 0.0047123 | 0.208 | 0.08 | 261 | 0 | 0.27 | 1 | 1 | cs | TRUE
29 | LV_304-12_0_5_line_29 | NAYY 4x150 SE | 29 | 35 | 0.016913 | 0.208 | 0.08 | 261 | 0 | 0.27 | 1 | 1 | cs | TRUE
30 | LV_304-12_0_5_line_30 | NAYY 4x150 SE | 30 | 31 | 0.015009 | 0.208 | 0.08 | 261 | 0 | 0.27 | 1 | 1 | cs | TRUE
31 | LV_304-12_0_5_line_31 | NAYY 4x150 SE | 30 | 32 | 0.021988 | 0.208 | 0.08 | 261 | 0 | 0.27 | 1 | 1 | cs | TRUE
32 | LV_304-12_0_5_line_32 | NAYY 4x150 SE | 31 | 33 | 0.016271 | 0.208 | 0.08 | 261 | 0 | 0.27 | 1 | 1 | cs | TRUE
33 | LV_304-12_0_5_line_33 | NAYY 4x150 SE | 31 | 34 | 0.039076 | 0.208 | 0.08 | 261 | 0 | 0.27 | 1 | 2 | cs | TRUE
34 | LV_304-12_0_5_line_34 | NAYY 4x150 SE | 33 | 35 | 0.01105 | 0.208 | 0.08 | 261 | 0 | 0.27 | 1 | 1 | cs | TRUE
35 | LV_304-12_0_5_line_35 | NAYY 4x150 SE | 34 | 36 | 0.046027 | 0.208 | 0.08 | 261 | 0 | 0.27 | 1 | 1 | cs | TRUE
36 | LV_304-12_0_5_line_36 | NAYY 4x150 SE | 34 | 37 | 0.049812 | 0.208 | 0.08 | 261 | 0 | 0.27 | 1 | 1 | cs | TRUE
37 | LV_304-12_0_5_line_37 | NAYY 4x150 SE | 34 | 38 | 0.020462 | 0.208 | 0.08 | 261 | 0 | 0.27 | 1 | 2 | cs | TRUE
38 | LV_304-12_0_5_line_38 | NAYY 4x150 SE | 36 | 39 | 0.010993 | 0.208 | 0.08 | 261 | 0 | 0.27 | 1 | 1 | cs | TRUE
39 | LV_304-12_0_5_line_39 | NAYY 4x150 SE | 37 | 40 | 0.016584 | 0.208 | 0.08 | 261 | 0 | 0.27 | 1 | 1 | cs | TRUE
40 | LV_304-12_0_5_line_40 | NAYY 4x150 SE | 38 | 41 | 0.0073625 | 0.208 | 0.08 | 261 | 0 | 0.27 | 1 | 3 | cs | TRUE
41 | LV_304-12_0_5_line_41 | NAYY 4x150 SE | 40 | 58 | 0.028358 | 0.208 | 0.08 | 261 | 0 | 0.27 | 1 | 1 | cs | TRUE
42 | LV_304-12_0_5_line_42 | NAYY 4x150 SE | 41 | 54 | 0.021987 | 0.208 | 0.08 | 261 | 0 | 0.27 | 1 | 1 | cs | TRUE
43 | LV_304-12_0_5_line_43 | NAYY 4x150 SE | 41 | 55 | 0.011184 | 0.208 | 0.08 | 261 | 0 | 0.27 | 1 | 3 | cs | TRUE
44 | LV_304-12_0_5_line_44 | NAYY 4x150 SE | 42 | 43 | 0.014539 | 0.208 | 0.08 | 261 | 0 | 0.27 | 1 | 1 | cs | TRUE
45 | LV_304-12_0_5_line_45 | NAYY 4x150 SE | 43 | 44 | 0.013217 | 0.208 | 0.08 | 261 | 0 | 0.27 | 1 | 1 | cs | TRUE
46 | LV_304-12_0_5_line_46 | NAYY 4x150 SE | 44 | 48 | 0.011075 | 0.208 | 0.08 | 261 | 0 | 0.27 | 1 | 1 | cs | TRUE
47 | LV_304-12_0_5_line_47 | NAYY 4x150 SE | 44 | 46 | 0.026643 | 0.208 | 0.08 | 261 | 0 | 0.27 | 1 | 3 | cs | TRUE
48 | LV_304-12_0_5_line_48 | NAYY 4x150 SE | 45 | 46 | 0.026239 | 0.208 | 0.08 | 261 | 0 | 0.27 | 1 | 1 | cs | TRUE
49 | LV_304-12_0_5_line_49 | NAYY 4x150 SE | 45 | 47 | 0.029752 | 0.208 | 0.08 | 261 | 0 | 0.27 | 1 | 1 | cs | TRUE
50 | LV_304-12_0_5_line_50 | NAYY 4x150 SE | 46 | 49 | 0.020591 | 0.208 | 0.08 | 261 | 0 | 0.27 | 1 | 3 | cs | TRUE
51 | LV_304-12_0_5_line_51 | NAYY 4x150 SE | 47 | 50 | 0.01651 | 0.208 | 0.08 | 261 | 0 | 0.27 | 1 | 1 | cs | TRUE
52 | LV_304-12_0_5_line_52 | NAYY 4x150 SE | 48 | 51 | 0.010496 | 0.208 | 0.08 | 261 | 0 | 0.27 | 1 | 1 | cs | TRUE
53 | LV_304-12_0_5_line_53 | NAYY 4x150 SE | 49 | 52 | 0.0029446 | 0.208 | 0.08 | 261 | 0 | 0.27 | 1 | 3 | cs | TRUE
54 | LV_304-12_0_5_line_54 | NAYY 4x150 SE | 50 | 53 | 0.0080042 | 0.208 | 0.08 | 261 | 0 | 0.27 | 1 | 1 | cs | TRUE
55 | LV_304-12_0_5_line_55 | NAYY 4x150 SE | 52 | 55 | 0.015148 | 0.208 | 0.08 | 261 | 0 | 0.27 | 1 | 3 | cs | TRUE
56 | LV_304-12_0_5_line_56 | NAYY 4x150 SE | 54 | 56 | 0.0064952 | 0.208 | 0.08 | 261 | 0 | 0.27 | 1 | 1 | cs | TRUE
57 | LV_304-12_0_5_line_57 | NAYY 4x150 SE | 56 | 57 | 0.024063 | 0.208 | 0.08 | 261 | 0 | 0.27 | 1 | 1 | cs | TRUE
58 | LV_304-12_0_5_line_58 | NAYY 4x150 SE | 57 | 75 | 0.019569 | 0.208 | 0.08 | 261 | 0 | 0.27 | 1 | 1 | cs | TRUE
59 | LV_304-12_0_5_line_59 | NAYY 4x150 SE | 58 | 68 | 0.04055 | 0.208 | 0.08 | 261 | 0 | 0.27 | 1 | 1 | cs | TRUE
60 | LV_304-12_0_5_line_60 | NAYY 4x150 SE | 59 | 60 | 0.048975 | 0.208 | 0.08 | 261 | 0 | 0.27 | 1 | 1 | cs | TRUE
61 | LV_304-12_0_5_line_61 | NAYY 4x150 SE | 60 | 61 | 0.022639 | 0.208 | 0.08 | 261 | 0 | 0.27 | 1 | 1 | cs | TRUE
62 | LV_304-12_0_5_line_62 | NAYY 4x150 SE | 60 | 62 | 0.0018371 | 0.208 | 0.08 | 261 | 0 | 0.27 | 1 | 1 | cs | TRUE
63 | LV_304-12_0_5_line_63 | NAYY 4x150 SE | 61 | 63 | 0.0034938 | 0.208 | 0.08 | 261 | 0 | 0.27 | 1 | 1 | cs | TRUE
64 | LV_304-12_0_5_line_64 | NAYY 4x150 SE | 61 | 64 | 0.0034814 | 0.208 | 0.08 | 261 | 0 | 0.27 | 1 | 1 | cs | TRUE
65 | LV_304-12_0_5_line_65 | NAYY 4x150 SE | 62 | 65 | 0.046418 | 0.208 | 0.08 | 261 | 0 | 0.27 | 1 | 1 | cs | TRUE
66 | LV_304-12_0_5_line_66 | NAYY 4x150 SE | 63 | 70 | 0.01408 | 0.208 | 0.08 | 261 | 0 | 0.27 | 1 | 1 | cs | TRUE
67 | LV_304-12_0_5_line_67 | NAYY 4x150 SE | 64 | 71 | 0.020936 | 0.208 | 0.08 | 261 | 0 | 0.27 | 1 | 1 | cs | TRUE
68 | LV_304-12_0_5_line_68 | NAYY 4x150 SE | 65 | 72 | 0.020645 | 0.208 | 0.08 | 261 | 0 | 0.27 | 1 | 1 | cs | TRUE
69 | LV_304-12_0_5_line_69 | NAYY 4x150 SE | 66 | 67 | 0.057548 | 0.208 | 0.08 | 261 | 0 | 0.27 | 1 | 1 | cs | TRUE
70 | LV_304-12_0_5_line_70 | NAYY 4x150 SE | 67 | 68 | 0.058637 | 0.208 | 0.08 | 261 | 0 | 0.27 | 1 | 1 | cs | TRUE
71 | LV_304-12_0_5_line_71 | NAYY 4x150 SE | 68 | 69 | 0.025138 | 0.208 | 0.08 | 261 | 0 | 0.27 | 1 | 1 | cs | TRUE
72 | LV_304-12_0_5_line_72 | NAYY 4x150 SE | 70 | 80 | 0.0044038 | 0.208 | 0.08 | 261 | 0 | 0.27 | 1 | 1 | cs | TRUE
73 | LV_304-12_0_5_line_73 | NAYY 4x150 SE | 71 | 77 | 0.010257 | 0.208 | 0.08 | 261 | 0 | 0.27 | 1 | 1 | cs | TRUE
74 | LV_304-12_0_5_line_74 | NAYY 4x150 SE | 72 | 81 | 0.043506 | 0.208 | 0.08 | 261 | 0 | 0.27 | 1 | 1 | cs | TRUE
75 | LV_304-12_0_5_line_75 | NAYY 4x150 SE | 73 | 74 | 0.0014885 | 0.208 | 0.08 | 261 | 0 | 0.27 | 1 | 1 | cs | TRUE
76 | LV_304-12_0_5_line_76 | NAYY 4x150 SE | 73 | 75 | 0.025465 | 0.208 | 0.08 | 261 | 0 | 0.27 | 1 | 1 | cs | TRUE
77 | LV_304-12_0_5_line_77 | NAYY 4x150 SE | 75 | 76 | 0.019644 | 0.208 | 0.08 | 261 | 0 | 0.27 | 1 | 1 | cs | TRUE
78 | LV_304-12_0_5_line_78 | NAYY 4x150 SE | 76 | 77 | 0.021321 | 0.208 | 0.08 | 261 | 0 | 0.27 | 1 | 1 | cs | TRUE
79 | LV_304-12_0_5_line_79 | NAYY 4x150 SE | 78 | 79 | 0.0085089 | 0.208 | 0.08 | 261 | 0 | 0.27 | 1 | 1 | cs | TRUE
80 | LV_304-12_0_5_line_80 | NAYY 4x150 SE | 79 | 80 | 0.0094326 | 0.208 | 0.08 | 261 | 0 | 0.27 | 1 | 1 | cs | TRUE

## trafo
| name | std_type | hv_bus | lv_bus | sn_mva | vn_hv_kv | vn_lv_kv | vk_percent | vkr_percent | pfe_kw | i0_percent | shift_degree | tap_side | tap_neutral | tap_min | tap_max | tap_step_percent | tap_step_degree | tap_pos | tap_phase_shifter | parallel | df | in_service
0 | LV_304-12_0_5_trafo_32 | 0.25 MVA 20/0.4 kV | 82 | 44 | 0.25 | 20 | 0.4 | 6 | 1.44 | 0.8 | 0.32 | 150 | hv | 0 | -2 | 2 | 2.5 | 0 | 0 | FALSE | 1 | 1 | TRUE

## line_geodata
| x0 | y0 | x1 | y1 | x2 | y2 | x3 | y3 | x4 | y4 | x5 | y5 | x6 | y6
0 | 2584684.9919 | 1207689.9333 | 2584688.049 | 1207695.2126
1 | 2584665.8072 | 1207656.8035 | 2584684.9919 | 1207689.9333
2 | 2584692.2461 | 1207702.4605 | 2584688.049 | 1207695.2126
3 | 2584665.8072 | 1207656.8035 | 2584663.4386 | 1207658.6087
4 | 2584665.8072 | 1207656.8035 | 2584678.9664 | 1207647.4644
5 | 2584663.4386 | 1207658.6087 | 2584638.407 | 1207677.6872
6 | 2584678.9664 | 1207647.4644 | 2584681.0795 | 1207646.0754
7 | 2584627.583 | 1207684.5495 | 2584629.4435 | 1207683.5679 | 2584636.184 | 1207679.3815 | 2584638.407 | 1207677.6872
8 | 2584696.2739 | 1207636.9361 | 2584684.5527 | 1207643.7924 | 2584681.0795 | 1207646.0754
9 | 2584627.583 | 1207684.5495 | 2584622.9216 | 1207687.0089 | 2584621.305 | 1207687.6305
10 | 2584675.7194 | 1207606.0387 | 2584678.876 | 1207609.4992 | 2584687.5883 | 1207623.2387
11 | 2584674.8978 | 1207602.8836 | 2584675.388 | 1207604.2831 | 2584675.7194 | 1207606.0387
12 | 2584696.2739 | 1207636.9361 | 2584687.5883 | 1207623.2387
13 | 2584674.8978 | 1207602.8836 | 2584674.5761 | 1207601.9728 | 2584673.4154 | 1207599.8082
14 | 2584696.2739 | 1207636.9361 | 2584703.8498 | 1207632.3807 | 2584712.8593 | 1207626.4765 | 2584719.5557 | 1207637.6098
15 | 2584719.5557 | 1207637.6098 | 2584723.9086 | 1207644.8536
16 | 2584674.5676 | 1207557.4816 | 2584674.5676 | 1207557.4816 | 2584679.9059 | 1207551.0961
17 | 2584667.4339 | 1207559.6234 | 2584669.6542 | 1207559.7066 | 2584672.032 | 1207558.9556 | 2584674.5676 | 1207557.4816
18 | 2584679.9059 | 1207551.0961 | 2584681.2831 | 1207549.4487 | 2584686.2762 | 1207545.667 | 2584690.8692 | 1207543.0315 | 2584694.4768 | 1207541.5547 | 2584694.8762 | 1207541.5199
19 | 2584667.4339 | 1207559.6234 | 2584665.4616 | 1207558.4056 | 2584663.7304 | 1207556.3645 | 2584658.2098 | 1207547.207 | 2584654.0064 | 1207541.7371 | 2584646.0035 | 1207533.7693
20 | 2584646.0035 | 1207533.7693 | 2584636.6994 | 1207524.5062
21 | 2584663.1721 | 1207580.7046 | 2584673.4154 | 1207599.8082
22 | 2584627.4887 | 1207518.9153 | 2584632.7774 | 1207520.6804 | 2584635.407 | 1207523.2194 | 2584636.6994 | 1207524.5062
23 | 2584663.1721 | 1207580.7046 | 2584648.449 | 1207553.2466
24 | 2584627.4887 | 1207518.9153 | 2584619.1099 | 1207512.9671 | 2584609.9068 | 1207507.4616
25 | 2584627.4887 | 1207518.9153 | 2584630.4647 | 1207523.1099 | 2584633.8807 | 1207528.7283
26 | 2584633.8807 | 1207528.7283 | 2584645.9191 | 1207548.5284 | 2584648.449 | 1207553.2466
27 | 2584620.9006 | 1207687.786 | 2584621.305 | 1207687.6305
28 | 2584620.9006 | 1207687.786 | 2584616.5022 | 1207689.4772
29 | 2584600.0166 | 1207693.2068 | 2584608.4577 | 1207691.6045 | 2584616.4884 | 1207689.4825 | 2584616.5022 | 1207689.4772
30 | 2584573.2059 | 1207698.4553 | 2584582.5142 | 1207710.2296
31 | 2584596.1506 | 1207727.4785 | 2584582.5142 | 1207710.2296
32 | 2584573.2059 | 1207698.4553 | 2584582.2712 | 1207696.5752 | 2584589.161 | 1207695.2674
33 | 2584540.2495 | 1207705.0002 | 2584539.9485 | 1207709.1144 | 2584550.7369 | 1207706.2181 | 2584554.7404 | 1207704.9625 | 2584565.9208 | 1207700.7756 | 2584573.2059 | 1207698.4553
34 | 2584600.0166 | 1207693.2068 | 2584589.161 | 1207695.2674
35 | 2584540.2495 | 1207705.0002 | 2584515.6097 | 1207711.1901 | 2584495.9175 | 1207717.3117
36 | 2584540.2495 | 1207705.0002 | 2584539.9485 | 1207709.1144 | 2584538.8219 | 1207726.0823 | 2584538.9717 | 1207733.964 | 2584539.6889 | 1207740.777 | 2584540.9233 | 1207747.6665 | 2584542.6438 | 1207754.3991
37 | 2584540.2495 | 1207705.0002 | 2584541.8121 | 1207684.5981
38 | 2584486.8831 | 1207723.2995 | 2584493.1768 | 1207718.1636 | 2584495.9175 | 1207717.3117
39 | 2584542.6438 | 1207754.3991 | 2584527.6003 | 1207761.3802
40 | 2584542.3744 | 1207677.2572 | 2584541.8121 | 1207684.5981
41 | 2584501.8772 | 1207773.3172 | 2584527.6003 | 1207761.3802
42 | 2584542.3744 | 1207677.2572 | 2584527.337 | 1207677.6632 | 2584523.0101 | 1207677.3188 | 2584520.5069 | 1207676.6027 | 2584520.5069 | 1207676.6027
43 | 2584542.3744 | 1207677.2572 | 2584543.3912 | 1207666.1195
44 | 2584577.9476 | 1207603.913 | 2584579.1218 | 1207605.1995 | 2584580.07 | 1207607.2982 | 2584580.5399 | 1207609.6316 | 2584579.1978 | 1207617.6336
45 | 2584573.443 | 1207628.8051 | 2584575.0828 | 1207627.867 | 2584577.0689 | 1207625.6384 | 2584578.3462 | 1207622.7112 | 2584579.1978 | 1207617.6336
46 | 2584573.443 | 1207628.8051 | 2584576.1349 | 1207628.9982 | 2584578.8411 | 1207628.8356 | 2584580.4669 | 1207628.3755 | 2584584.1477 | 1207626.8724
47 | 2584573.443 | 1207628.8051 | 2584570.4024 | 1207629.0465 | 2584546.7763 | 1207627.5849
48 | 2584548.9739 | 1207601.4425 | 2584546.7763 | 1207627.5849
49 | 2584548.9739 | 1207601.4425 | 2584551.4701 | 1207571.7951
50 | 2584546.7763 | 1207627.5849 | 2584545.2129 | 1207646.1659 | 2584545.0362 | 1207648.1021
51 | 2584552.8552 | 1207555.3431 | 2584551.4701 | 1207571.7951
52 | 2584593.8643 | 1207622.9044 | 2584584.1477 | 1207626.8724
53 | 2584545.0362 | 1207648.1021 | 2584544.7684 | 1207651.0345
54 | 2584553.5267 | 1207547.3671 | 2584552.8552 | 1207555.3431
55 | 2584544.7684 | 1207651.0345 | 2584543.3912 | 1207666.1195
56 | 2584520.5069 | 1207676.6027 | 2584517.6815 | 1207674.7757 | 2584515.5728 | 1207672.4618
57 | 2584499.4817 | 1207654.99 | 2584502.3596 | 1207656.5167 | 2584505.2168 | 1207658.855 | 2584507.4361 | 1207661.484 | 2584514.6392 | 1207671.4373 | 2584515.5728 | 1207672.4618
58 | 2584481.6032 | 1207647.5993 | 2584483.9956 | 1207649.5497 | 2584486.4549 | 1207650.9107 | 2584489.7354 | 1207652.2807 | 2584493.9807 | 1207653.3924 | 2584499.4817 | 1207654.99
59 | 2584464.9916 | 1207790.1438 | 2584468.9941 | 1207788.5769 | 2584501.8772 | 1207773.3172
60 | 2584433.289 | 1207590.472 | 2584425.7217 | 1207621.4312 | 2584423.9983 | 1207631.0744 | 2584423.0786 | 1207638.3246
61 | 2584433.289 | 1207590.472 | 2584441.2275 | 1207585.0371 | 2584444.6661 | 1207582.938 | 2584452.7756 | 1207578.9479
62 | 2584433.289 | 1207590.472 | 2584431.6621 | 1207591.3253
63 | 2584452.7756 | 1207578.9479 | 2584451.7805 | 1207575.5989
64 | 2584452.7756 | 1207578.9479 | 2584453.8467 | 1207582.2604
65 | 2584431.6621 | 1207591.3253 | 2584429.6674 | 1207592.3715 | 2584389.3887 | 1207610.4879
66 | 2584447.7701 | 1207562.1023 | 2584451.7805 | 1207575.5989
67 | 2584453.8467 | 1207582.2604 | 2584460.288 | 1207602.1809
68 | 2584370.9992 | 1207619.8519 | 2584384.2934 | 1207612.7797 | 2584389.3887 | 1207610.4879
69 | 2584426.9958 | 1207796.9026 | 2584417.506 | 1207770.2572 | 2584413.9833 | 1207760.5722 | 2584411.9032 | 1207753.0291 | 2584409.8089 | 1207742.0954
70 | 2584426.9958 | 1207796.9026 | 2584432.7172 | 1207812.9854 | 2584456.3054 | 1207803.1515 | 2584459.1587 | 1207801.154 | 2584461.5074 | 1207798.0128 | 2584464.9916 | 1207790.1438
71 | 2584447.8069 | 1207774.6691 | 2584454.3297 | 1207786.125 | 2584456.5782 | 1207788.3092 | 2584459.3188 | 1207789.714 | 2584462.1261 | 1207790.4292 | 2584464.9916 | 1207790.1438
72 | 2584446.5158 | 1207557.881 | 2584447.7701 | 1207562.1023
73 | 2584463.4438 | 1207611.9406 | 2584460.288 | 1207602.1809
74 | 2584370.9992 | 1207619.8519 | 2584345.0145 | 1207584.9583
75 | 2584460.4199 | 1207661.7325 | 2584459.1817 | 1207662.5586
76 | 2584481.6032 | 1207647.5993 | 2584460.4199 | 1207661.7325
77 | 2584481.6032 | 1207647.5993 | 2584477.3518 | 1207644.1419 | 2584474.6144 | 1207641.1251 | 2584472.4164 | 1207637.9291 | 2584470.8958 | 1207634.987 | 2584470.0035 | 1207632.2275
78 | 2584463.4438 | 1207611.9406 | 2584470.0035 | 1207632.2275
79 | 2584441.4055 | 1207540.6826 | 2584443.8291 | 1207548.839
80 | 2584446.5158 | 1207557.881 | 2584443.8291 | 1207548.839

## bus_geodata
| x | y | coords
0 | 2584684.9919 | 1207689.9333
1 | 2584688.049 | 1207695.2126
2 | 2584665.8072 | 1207656.8035
3 | 2584692.2461 | 1207702.4605
4 | 2584663.4386 | 1207658.6087
5 | 2584678.9664 | 1207647.4644
6 | 2584638.407 | 1207677.6872
7 | 2584681.0795 | 1207646.0754
8 | 2584627.583 | 1207684.5495
9 | 2584675.7194 | 1207606.0387
10 | 2584687.5883 | 1207623.2387
11 | 2584674.8978 | 1207602.8836
12 | 2584696.2739 | 1207636.9361
13 | 2584723.9086 | 1207644.8536
14 | 2584719.5557 | 1207637.6098
15 | 2584674.5676 | 1207557.4816
16 | 2584679.9059 | 1207551.0961
17 | 2584667.4339 | 1207559.6234
18 | 2584694.8762 | 1207541.5199
19 | 2584646.0035 | 1207533.7693
20 | 2584673.4154 | 1207599.8082
21 | 2584636.6994 | 1207524.5062
22 | 2584663.1721 | 1207580.7046
23 | 2584627.4887 | 1207518.9153
24 | 2584609.9068 | 1207507.4616
25 | 2584633.8807 | 1207528.7283
26 | 2584648.449 | 1207553.2466
27 | 2584621.305 | 1207687.6305
28 | 2584620.9006 | 1207687.786
29 | 2584616.5022 | 1207689.4772
30 | 2584582.5142 | 1207710.2296
31 | 2584573.2059 | 1207698.4553
32 | 2584596.1506 | 1207727.4785
33 | 2584589.161 | 1207695.2674
34 | 2584540.2495 | 1207705.0002
35 | 2584600.0166 | 1207693.2068
36 | 2584495.9175 | 1207717.3117
37 | 2584542.6438 | 1207754.3991
38 | 2584541.8121 | 1207684.5981
39 | 2584486.8831 | 1207723.2995
40 | 2584527.6003 | 1207761.3802
41 | 2584542.3744 | 1207677.2572
42 | 2584577.9476 | 1207603.913
43 | 2584579.1978 | 1207617.6336
44 | 2584573.443 | 1207628.8051
45 | 2584548.9739 | 1207601.4425
46 | 2584546.7763 | 1207627.5849
47 | 2584551.4701 | 1207571.7951
48 | 2584584.1477 | 1207626.8724
49 | 2584545.0362 | 1207648.1021
50 | 2584552.8552 | 1207555.3431
51 | 2584593.8643 | 1207622.9044
52 | 2584544.7684 | 1207651.0345
53 | 2584553.5267 | 1207547.3671
54 | 2584520.5069 | 1207676.6027
55 | 2584543.3912 | 1207666.1195
56 | 2584515.5728 | 1207672.4618
57 | 2584499.4817 | 1207654.99
58 | 2584501.8772 | 1207773.3172
59 | 2584423.0786 | 1207638.3246
60 | 2584433.289 | 1207590.472
61 | 2584452.7756 | 1207578.9479
62 | 2584431.6621 | 1207591.3253
63 | 2584451.7805 | 1207575.5989
64 | 2584453.8467 | 1207582.2604
65 | 2584389.3887 | 1207610.4879
66 | 2584409.809 | 1207742.0954
67 | 2584426.9958 | 1207796.9026
68 | 2584464.9916 | 1207790.1438
69 | 2584447.8069 | 1207774.6691
70 | 2584447.7701 | 1207562.1023
71 | 2584460.288 | 1207602.1809
72 | 2584370.9992 | 1207619.8519
73 | 2584460.4199 | 1207661.7325
74 | 2584459.1817 | 1207662.5586
75 | 2584481.6032 | 1207647.5993
76 | 2584470.0035 | 1207632.2275
77 | 2584463.4438 | 1207611.9406
78 | 2584441.4055 | 1207540.6826
79 | 2584443.8291 | 1207548.839
80 | 2584446.5158 | 1207557.881
81 | 2584345.0145 | 1207584.9583
82 | 2584593.8643 | 1207622.9044

## line_std_types
| c_nf_per_km | r_ohm_per_km | x_ohm_per_km | max_i_ka | type | q_mm2 | alpha | voltage_rating
NAYY 4x50 SE | 210 | 0.642 | 0.083 | 0.142 | cs | 50 | 0.00403 | LV
NAYY 4x120 SE | 264 | 0.225 | 0.08 | 0.242 | cs | 120 | 0.00403 | LV
NAYY 4x150 SE | 261 | 0.208 | 0.08 | 0.27 | cs | 150 | 0.00403 | LV
NA2XS2Y 1x95 RM/25 12/20 kV | 216 | 0.313 | 0.132 | 0.252 | cs | 95 | 0.00403 | MV
NA2XS2Y 1x185 RM/25 12/20 kV | 273 | 0.161 | 0.117 | 0.362 | cs | 185 | 0.00403 | MV
NA2XS2Y 1x240 RM/25 12/20 kV | 304 | 0.122 | 0.112 | 0.421 | cs | 240 | 0.00403 | MV
NA2XS2Y 1x95 RM/25 6/10 kV | 315 | 0.313 | 0.123 | 0.249 | cs | 95 | 0.00403 | MV
NA2XS2Y 1x185 RM/25 6/10 kV | 406 | 0.161 | 0.11 | 0.358 | cs | 185 | 0.00403 | MV
NA2XS2Y 1x240 RM/25 6/10 kV | 456 | 0.122 | 0.105 | 0.416 | cs | 240 | 0.00403 | MV
NA2XS2Y 1x150 RM/25 12/20 kV | 250 | 0.206 | 0.116 | 0.319 | cs | 150 | 0.00403 | MV
NA2XS2Y 1x120 RM/25 12/20 kV | 230 | 0.253 | 0.119 | 0.283 | cs | 120 | 0.00403 | MV
NA2XS2Y 1x70 RM/25 12/20 kV | 190 | 0.443 | 0.132 | 0.22 | cs | 70 | 0.00403 | MV
NA2XS2Y 1x150 RM/25 6/10 kV | 360 | 0.206 | 0.11 | 0.315 | cs | 150 | 0.00403 | MV
NA2XS2Y 1x120 RM/25 6/10 kV | 340 | 0.253 | 0.113 | 0.28 | cs | 120 | 0.00403 | MV
NA2XS2Y 1x70 RM/25 6/10 kV | 280 | 0.443 | 0.123 | 0.217 | cs | 70 | 0.00403 | MV
N2XS(FL)2Y 1x120 RM/35 64/110 kV | 112 | 0.153 | 0.166 | 0.366 | cs | 120 | 0.00393 | HV
N2XS(FL)2Y 1x185 RM/35 64/110 kV | 125 | 0.099 | 0.156 | 0.457 | cs | 185 | 0.00393 | HV
N2XS(FL)2Y 1x240 RM/35 64/110 kV | 135 | 0.075 | 0.149 | 0.526 | cs | 240 | 0.00393 | HV
N2XS(FL)2Y 1x300 RM/35 64/110 kV | 144 | 0.06 | 0.144 | 0.588 | cs | 300 | 0.00393 | HV
15-AL1/3-ST1A 0.4 | 11 | 1.8769 | 0.35 | 0.105 | ol | 16 | 0.00403 | LV
24-AL1/4-ST1A 0.4 | 11.25 | 1.2012 | 0.335 | 0.14 | ol | 24 | 0.00403 | LV
48-AL1/8-ST1A 0.4 | 12.2 | 0.5939 | 0.3 | 0.21 | ol | 48 | 0.00403 | LV
94-AL1/15-ST1A 0.4 | 13.2 | 0.306 | 0.29 | 0.35 | ol | 94 | 0.00403 | LV
34-AL1/6-ST1A 10.0 | 9.7 | 0.8342 | 0.36 | 0.17 | ol | 34 | 0.00403 | MV
48-AL1/8-ST1A 10.0 | 10.1 | 0.5939 | 0.35 | 0.21 | ol | 48 | 0.00403 | MV
70-AL1/11-ST1A 10.0 | 10.4 | 0.4132 | 0.339 | 0.29 | ol | 70 | 0.00403 | MV
94-AL1/15-ST1A 10.0 | 10.75 | 0.306 | 0.33 | 0.35 | ol | 94 | 0.00403 | MV
122-AL1/20-ST1A 10.0 | 11.1 | 0.2376 | 0.323 | 0.41 | ol | 122 | 0.00403 | MV
149-AL1/24-ST1A 10.0 | 11.25 | 0.194 | 0.315 | 0.47 | ol | 149 | 0.00403 | MV
34-AL1/6-ST1A 20.0 | 9.15 | 0.8342 | 0.382 | 0.17 | ol | 34 | 0.00403 | MV
48-AL1/8-ST1A 20.0 | 9.5 | 0.5939 | 0.372 | 0.21 | ol | 48 | 0.00403 | MV
70-AL1/11-ST1A 20.0 | 9.7 | 0.4132 | 0.36 | 0.29 | ol | 70 | 0.00403 | MV
94-AL1/15-ST1A 20.0 | 10 | 0.306 | 0.35 | 0.35 | ol | 94 | 0.00403 | MV
122-AL1/20-ST1A 20.0 | 10.3 | 0.2376 | 0.344 | 0.41 | ol | 122 | 0.00403 | MV
149-AL1/24-ST1A 20.0 | 10.5 | 0.194 | 0.337 | 0.47 | ol | 149 | 0.00403 | MV
184-AL1/30-ST1A 20.0 | 10.75 | 0.1571 | 0.33 | 0.535 | ol | 184 | 0.00403 | MV
243-AL1/39-ST1A 20.0 | 11 | 0.1188 | 0.32 | 0.645 | ol | 243 | 0.00403 | MV
48-AL1/8-ST1A 110.0 | 8 | 0.5939 | 0.46 | 0.21 | ol | 48 | 0.00403 | HV
70-AL1/11-ST1A 110.0 | 8.4 | 0.4132 | 0.45 | 0.29 | ol | 70 | 0.00403 | HV
94-AL1/15-ST1A 110.0 | 8.65 | 0.306 | 0.44 | 0.35 | ol | 94 | 0.00403 | HV
122-AL1/20-ST1A 110.0 | 8.5 | 0.2376 | 0.43 | 0.41 | ol | 122 | 0.00403 | HV
149-AL1/24-ST1A 110.0 | 8.75 | 0.194 | 0.41 | 0.47 | ol | 149 | 0.00403 | HV
184-AL1/30-ST1A 110.0 | 8.8 | 0.1571 | 0.4 | 0.535 | ol | 184 | 0.00403 | HV
243-AL1/39-ST1A 110.0 | 9 | 0.1188 | 0.39 | 0.645 | ol | 243 | 0.00403 | HV
305-AL1/39-ST1A 110.0 | 9.2 | 0.0949 | 0.38 | 0.74 | ol | 305 | 0.00403 | HV
490-AL1/64-ST1A 110.0 | 9.75 | 0.059 | 0.37 | 0.96 | ol | 490 | 0.00403 | HV
679-AL1/86-ST1A 110.0 | 9.95 | 0.042 | 0.36 | 1.15 | ol | 679 | 0.00403 | HV
490-AL1/64-ST1A 220.0 | 10 | 0.059 | 0.285 | 0.96 | ol | 490 | 0.00403 | HV
679-AL1/86-ST1A 220.0 | 11.7 | 0.042 | 0.275 | 1.15 | ol | 679 | 0.00403 | HV
490-AL1/64-ST1A 380.0 | 11 | 0.059 | 0.253 | 0.96 | ol | 490 | 0.00403 | HV
679-AL1/86-ST1A 380.0 | 14.6 | 0.042 | 0.25 | 1.15 | ol | 679 | 0.00403 | HV

## trafo_std_types
| i0_percent | pfe_kw | vkr_percent | sn_mva | vn_lv_kv | vn_hv_kv | vk_percent | shift_degree | vector_group | tap_side | tap_neutral | tap_min | tap_max | tap_step_degree | tap_step_percent | tap_phase_shifter
160 MVA 380/110 kV | 0.06 | 60 | 0.25 | 160 | 110 | 380 | 12.2 | 0 | Yy0 | hv | 0 | -9 | 9 | 0 | 1.5 | FALSE
100 MVA 220/110 kV | 0.06 | 55 | 0.26 | 100 | 110 | 220 | 12 | 0 | Yy0 | hv | 0 | -9 | 9 | 0 | 1.5 | FALSE
63 MVA 110/20 kV | 0.04 | 22 | 0.32 | 63 | 20 | 110 | 18 | 150 | YNd5 | hv | 0 | -9 | 9 | 0 | 1.5 | FALSE
40 MVA 110/20 kV | 0.05 | 18 | 0.34 | 40 | 20 | 110 | 16.2 | 150 | YNd5 | hv | 0 | -9 | 9 | 0 | 1.5 | FALSE
25 MVA 110/20 kV | 0.07 | 14 | 0.41 | 25 | 20 | 110 | 12 | 150 | YNd5 | hv | 0 | -9 | 9 | 0 | 1.5 | FALSE
63 MVA 110/10 kV | 0.04 | 22 | 0.32 | 63 | 10 | 110 | 18 | 150 | YNd5 | hv | 0 | -9 | 9 | 0 | 1.5 | FALSE
40 MVA 110/10 kV | 0.05 | 18 | 0.34 | 40 | 10 | 110 | 16.2 | 150 | YNd5 | hv | 0 | -9 | 9 | 0 | 1.5 | FALSE
25 MVA 110/10 kV | 0.07 | 14 | 0.41 | 25 | 10 | 110 | 12 | 150 | YNd5 | hv | 0 | -9 | 9 | 0 | 1.5 | FALSE
0.25 MVA 20/0.4 kV | 0.32 | 0.8 | 1.44 | 0.25 | 0.4 | 20 | 6 | 150 | Yzn5 | hv | 0 | -2 | 2 | 0 | 2.5 | FALSE
0.4 MVA 20/0.4 kV | 0.3375 | 1.35 | 1.425 | 0.4 | 0.4 | 20 | 6 | 150 | Dyn5 | hv | 0 | -2 | 2 | 0 | 2.5 | FALSE
0.63 MVA 20/0.4 kV | 0.2619 | 1.65 | 1.206 | 0.63 | 0.4 | 20 | 6 | 150 | Dyn5 | hv | 0 | -2 | 2 | 0 | 2.5 | FALSE
0.25 MVA 10/0.4 kV | 0.24 | 0.6 | 1.2 | 0.25 | 0.4 | 10 | 4 | 150 | Dyn5 | hv | 0 | -2 | 2 | 0 | 2.5 | FALSE
0.4 MVA 10/0.4 kV | 0.2375 | 0.95 | 1.325 | 0.4 | 0.4 | 10 | 4 | 150 | Dyn5 | hv | 0 | -2 | 2 | 0 | 2.5 | FALSE
0.63 MVA 10/0.4 kV | 0.1873 | 1.18 | 1.0794 | 0.63 | 0.4 | 10 | 4 | 150 | Dyn5 | hv | 0 | -2 | 2 | 0 | 2.5 | FALSE

## trafo3w_std_types
| sn_hv_mva | sn_mv_mva | sn_lv_mva | vn_hv_kv | vn_mv_kv | vn_lv_kv | vk_hv_percent | vk_mv_percent | vk_lv_percent | vkr_hv_percent | vkr_mv_percent | vkr_lv_percent | pfe_kw | i0_percent | shift_mv_degree | shift_lv_degree | vector_group | tap_side | tap_neutral | tap_min | tap_max | tap_step_percent
63/25/38 MVA 110/20/10 kV | 63 | 25 | 38 | 110 | 20 | 10 | 10.4 | 10.4 | 10.4 | 0.28 | 0.32 | 0.35 | 35 | 0.89 | 0 | 0 | YN0yn0yn0 | hv | 0 | -10 | 10 | 1.2
63/25/38 MVA 110/10/10 kV | 63 | 25 | 38 | 110 | 10 | 10 | 10.4 | 10.4 | 10.4 | 0.28 | 0.32 | 0.35 | 35 | 0.89 | 0 | 0 | YN0yn0yn0 | hv | 0 | -10 | 10 | 1.2

## fuse_std_types
| fuse_type | i_rated_a | t_avg | t_min | t_total | x_avg | x_min | x_total
HV 100A | HV 100A | 100 | 0 | [10.0, 3.64, 0.854, 0.281, 0.1, 0.0531, 0.022, 0.01] | [10.0, 4.267, 1.21, 0.403, 0.1, 0.058, 0.022, 0.01] | 0 | [300.0, 350.0, 450.0, 550.0, 700.0, 850.0, 1200.0, 1752.0] | [600.0, 700.0, 900.0, 1150.0, 1665.0, 2000.0, 3000.0, 4313.0]
HV 10A | HV 10A | 10 | 0 | [10.0, 1675.0, 0.344, 0.156, 0.1, 0.0417, 0.0171, 0.01] | [10.0, 1.3, 0.3, 0.155, 0.1, 0.0555, 0.023, 0.01] | 0 | [30.0, 32.0, 35.0, 37.0, 39.0, 50.0, 70.0, 88.0] | [60.0, 70.0, 80.0, 87.0, 94.0, 110.0, 150.0, 216.0]
HV 125A | HV 125A | 125 | 0 | [10.0, 1.82, 0.344, 0.1, 0.0467, 0.0269, 0.01] | [10.0, 2.478, 0.426, 0.1, 0.0427, 0.0211, 0.01] | 0 | [375.0, 500.0, 700.0, 925.0, 1200.0, 1500.0, 2341.0] | [750.0, 1000.0, 1500.0, 2200.0, 3000.0, 4000.0, 5765.0]
HV 160A | HV 160A | 160 | 0 | [10.0, 4.15, 1.03, 0.198, 0.1, 0.051, 0.0172, 0.01] | [10.0, 2.3, 0.734, 0.274, 0.1, 0.046, 0.0177, 0.01] | 0 | [480.0, 550.0, 700.0, 1000.0, 1260.0, 1600.0, 2500.0, 3227.0] | [960.0, 1300.0, 1700.0, 2200.0, 2996.0, 4000.0, 6000.0, 7946.0]
HV 16A | HV 16A | 16 | 0 | [10.0, 0.352, 0.164, 0.1, 0.0649, 0.0342, 0.01] | [10.0, 2.34, 0.722, 0.181, 0.1, 0.055, 0.0296, 0.01] | 0 | [48.0, 60.0, 65.0, 71.0, 80.0, 100.0, 162.0] | [96.0, 110.0, 125.0, 150.0, 168.0, 200.0, 250.0, 398.0]
HV 200A | HV 200A | 200 | 0 | [10.0, 4.267, 1.21, 0.403, 0.1, 0.058, 0.022, 0.01] | [10.0, 3.73, 1.654, 0.328, 0.1, 0.0531, 0.019, 0.01] | 0 | [600.0, 700.0, 900.0, 1150.0, 1665.0, 2000.0, 3000.0, 4313.0] | [1200.0, 1500.0, 1800.0, 2700.0, 3960.0, 5000.0, 7500.0, 10620.0]
HV 20A | HV 20A | 20 | 0 | [10.0, 1.3, 0.3, 0.155, 0.1, 0.0555, 0.023, 0.01] | [10.0, 1.3, 0.161, 0.1, 0.0611, 0.0399, 0.0141, 0.01] | 0 | [60.0, 70.0, 80.0, 87.0, 94.0, 110.0, 150.0, 216.0] | [120.0, 150.0, 200.0, 223.0, 260.0, 300.0, 450.0, 532.0]
HV 25A | HV 25A | 25 | 0 | [10.0, 2.512, 0.833, 0.299, 0.1, 0.0372, 0.0223, 0.01] | [10.0, 3.125, 0.597, 0.198, 0.1, 0.0378, 0.022, 0.01] | 0 | [75.0, 82.0, 90.0, 100.0, 124.0, 170.0, 200.0, 289.0] | [150.0, 170.0, 210.0, 250.0, 294.0, 400.0, 500.0, 711.0]
HV 31.5A | HV 31.5A | 31.5 | 0 | [10.0, 2.34, 0.722, 0.181, 0.1, 0.055, 0.0296, 0.01] | [10.0, 2.84, 0.368, 0.164, 0.1, 0.0621, 0.0378, 0.0195, 0.01] | 0 | [95.0, 110.0, 125.0, 150.0, 165.0, 200.0, 250.0, 390.0] | [189.0, 220.0, 300.0, 350.0, 393.0, 450.0, 530.0, 700.0, 960.0]
HV 40A | HV 40A | 40 | 0 | [10.0, 1.3, 0.161, 0.1, 0.0611, 0.0399, 0.0141, 0.01] | [10.0, 2.05, 0.369, 0.198, 0.1, 0.051, 0.0298, 0.01] | 0 | [120.0, 150.0, 200.0, 223.0, 260.0, 300.0, 450.0, 532.0] | [240.0, 300.0, 400.0, 450.0, 530.0, 650.0, 800.0, 1311.0]
HV 50A | HV 50A | 50 | 0 | [10.0, 3.215, 0.597, 0.198, 0.1, 0.0378, 0.022, 0.01] | [10.0, 3.64, 0.854, 0.281, 0.1, 0.0531, 0.022, 0.01] | 0 | [150.0, 170.0, 210.0, 250.0, 294.0, 400.0, 500.0, 711.0] | [300.0, 350.0, 450.0, 550.0, 700.0, 850.0, 1200.0, 1752.0]
HV 6.3A | HV 6.3A | 6.3 | 0 | [10.0, 1.39, 0.344, 0.168, 0.1, 0.056, 0.0263, 0.01] | [10.0, 1.711, 0.516, 0.198, 0.1, 0.0634, 0.0303, 0.01] | 0 | [19.0, 19.5, 20.4, 20.8, 22.0, 25.0, 32.0, 48.0] | [38.0, 40.0, 43.0, 48.0, 53.0, 60.0, 75.0, 118.0]
HV 63A | HV 63A | 63 | 0 | [10.0, 2.84, 0.368, 0.164, 0.1, 0.0621, 0.0378, 0.0195, 0.01] | [10.0, 1.82, 0.344, 0.1, 0.0467, 0.0269, 0.01] | 0 | [189.0, 220.0, 300.0, 350.0, 393.0, 450.0, 530.0, 700.0, 961.0] | [378.0, 500.0, 700.0, 934.0, 1200.0, 1500.0, 2366.0]
HV 80A | HV 80A | 80 | 0 | [10.0, 2.05, 0.369, 0.198, 0.1, 0.051, 0.0298, 0.01] | [10.0, 4.15, 1.03, 0.198, 0.1, 0.051, 0.0172, 0.01] | 0 | [240.0, 300.0, 400.0, 450.0, 530.0, 650.0, 800.0, 1311.0] | [480.0, 550.0, 700.0, 1000.0, 1260.0, 1600.0, 2500.0, 3227.0]
Siemens NH-1-100 | Siemens NH-1-100 | 100 | [5400.0, 2000.0, 400.0, 20.0, 1.0, 0.2, 0.012, 0.004] | 0 | 0 | [150.0, 190.0, 250.0, 430.0, 900.0, 1250.0, 2700.0, 3600.0] | 0 | 0
Siemens NH-1-125 | Siemens NH-1-125 | 125 | [4800.0, 120.0, 7.0, 0.1, 0.004] | 0 | 0 | [180.0, 400.0, 740.0, 2000.0, 4250.0] | 0 | 0
Siemens NH-1-16 | Siemens NH-1-16 | 16 | [4000.0, 400.0, 2.0, 0.1, 0.04, 0.01] | 0 | 0 | [26.0, 35.0, 75.0, 150.0, 200.0, 300.0] | 0 | 0
Siemens NH-1-160 | Siemens NH-1-160 | 160 | [4800.0, 120.0, 7.0, 0.1, 0.004] | 0 | 0 | [210.0, 500.0, 900.0, 2300.0, 5000.0] | 0 | 0
Siemens NH-1-25 | Siemens NH-1-25 | 25 | [4000.0, 1000.0, 10.0, 0.2, 0.02, 0.01] | 0 | 0 | [40.0, 50.0, 100.0, 210.0, 400.0, 500.0] | 0 | 0
Siemens NH-1-50 | Siemens NH-1-50 | 50 | [4000.0, 40.0, 4.0, 1.0, 0.02, 0.01] | 0 | 0 | [86.0, 200.0, 300.0, 400.0, 1000.0, 1280.0] | 0 | 0
Siemens NH-1-63 | Siemens NH-1-63 | 63 | [4000.0, 100.0, 10.0, 2.0, 0.04, 0.01] | 0 | 0 | [100.0, 200.0, 300.0, 400.0, 1000.0, 1500.0] | 0 | 0
Siemens NH-1-80 | Siemens NH-1-80 | 80 | [4800.0, 120.0, 7.0, 0.1, 0.01] | 0 | 0 | [150.58, 250.0, 450.0, 1150.0, 2470.0] | 0 | 0
Siemens NH-2-1000 | Siemens NH-2-1000 | 1000 | [4800.0, 120.0, 7.0, 0.1, 0.004] | 0 | 0 | [1900.0, 3500.0, 8400.0, 24000.0, 52000.0] | 0 | 0
Siemens NH-2-200 | Siemens NH-2-200 | 200 | [4800.0, 120.0, 7.0, 0.1, 0.004] | 0 | 0 | [280.0, 650.0, 1200.0, 3000.0, 7000.0] | 0 | 0
Siemens NH-2-224 | Siemens NH-2-224 | 224 | [4800.0, 120.0, 7.0, 0.2, 0.04, 0.004] | 0 | 0 | [400.0, 750.0, 1453.0, 3025.0, 4315.0, 7600.0] | 0 | 0
Siemens NH-2-250 | Siemens NH-2-250 | 250 | [4800.0, 120.0, 7.0, 0.1, 0.004] | 0 | 0 | [450.0, 800.0, 1650.0, 4000.0, 8500.0] | 0 | 0
Siemens NH-2-315 | Siemens NH-2-315 | 315 | [4800.0, 120.0, 7.0, 0.1, 0.004] | 0 | 0 | [550.0, 920.0, 1900.0, 5000.0, 11000.0] | 0 | 0
Siemens NH-2-355 | Siemens NH-2-355 | 355 | [4800.0, 120.0, 6.0, 0.1, 0.004] | 0 | 0 | [650.0, 1116.27, 2350.0, 5840.0, 12790.0] | 0 | 0
Siemens NH-2-400 | Siemens NH-2-400 | 400 | [4800.0, 120.0, 7.0, 0.1, 0.004] | 0 | 0 | [720.0, 1350.0, 2800.0, 6500.0, 15000.0] | 0 | 0
Siemens NH-2-425 | Siemens NH-2-425 | 425 | [4800.0, 120.0, 7.0, 0.1, 0.004] | 0 | 0 | [850.0, 1500.0, 3050.0, 7500.0, 16500.0] | 0 | 0
Siemens NH-2-630 | Siemens NH-2-630 | 630 | [4800.0, 120.0, 7.0, 0.1, 0.004] | 0 | 0 | [1200.0, 2000.0, 4800.0, 12000.0, 26000.0] | 0 | 0

## dtypes
| element | column | dtype
0 | bus | name | object
1 | bus | vn_kv | float64
2 | bus | type | object
3 | bus | zone | object
4 | bus | in_service | bool
5 | load | name | object
6 | load | bus | uint32
7 | load | p_mw | float64
8 | load | q_mvar | float64
9 | load | const_z_percent | float64
10 | load | const_i_percent | float64
11 | load | sn_mva | float64
12 | load | scaling | float64
13 | load | in_service | bool
14 | load | type | object
15 | ext_grid | name | object
16 | ext_grid | bus | uint32
17 | ext_grid | vm_pu | float64
18 | ext_grid | va_degree | float64
19 | ext_grid | slack_weight | float64
20 | ext_grid | in_service | bool
21 | line | name | object
22 | line | std_type | object
23 | line | from_bus | uint32
24 | line | to_bus | uint32
25 | line | length_km | float64
26 | line | r_ohm_per_km | float64
27 | line | x_ohm_per_km | float64
28 | line | c_nf_per_km | float64
29 | line | g_us_per_km | float64
30 | line | max_i_ka | float64
31 | line | df | float64
32 | line | parallel | uint32
33 | line | type | object
34 | line | in_service | bool
35 | trafo | name | object
36 | trafo | std_type | object
37 | trafo | hv_bus | uint32
38 | trafo | lv_bus | uint32
39 | trafo | sn_mva | float64
40 | trafo | vn_hv_kv | float64
41 | trafo | vn_lv_kv | float64
42 | trafo | vk_percent | float64
43 | trafo | vkr_percent | float64
44 | trafo | pfe_kw | float64
45 | trafo | i0_percent | float64
46 | trafo | shift_degree | float64
47 | trafo | tap_side | object
48 | trafo | tap_neutral | int32
49 | trafo | tap_min | int32
50 | trafo | tap_max | int32
51 | trafo | tap_step_percent | float64
52 | trafo | tap_step_degree | float64
53 | trafo | tap_pos | int32
54 | trafo | tap_phase_shifter | bool
55 | trafo | parallel | uint32
56 | trafo | df | float64
57 | trafo | in_service | bool
58 | line_geodata | coords | object
59 | bus_geodata | x | float64
60 | bus_geodata | y | float64
61 | bus_geodata | coords | object

## parameters
| version | format_version | converged | OPF_converged | name | f_hz | sn_mva
0 | 2.14.6 | 2.14.0 | FALSE | FALSE |  | 50 | 1