## bus
| name | vn_kv | type | zone | in_service
0 | bus_LV_304-15_0_4_node_0 | 0.4 | n |  | TRUE
1 | bus_LV_304-15_0_4_node_1 | 0.4 | n |  | TRUE
2 | bus_LV_304-15_0_4_node_2 | 0.4 | n |  | TRUE
3 | bus_LV_304-15_0_4_node_3 | 0.4 | n |  | TRUE
4 | bus_LV_304-15_0_4_node_4 | 0.4 | n |  | TRUE
5 | bus_LV_304-15_0_4_node_5 | 0.4 | n |  | TRUE
6 | bus_LV_304-15_0_4_node_6 | 0.4 | n |  | TRUE
7 | bus_LV_304-15_0_4_node_7 | 0.4 | n |  | TRUE
8 | bus_LV_304-15_0_4_node_8 | 0.4 | n |  | TRUE
9 | bus_LV_304-15_0_4_node_57 | 0.4 | n |  | TRUE
10 | bus_LV_304-15_0_4_node_16 | 0.4 | n |  | TRUE
11 | bus_LV_304-15_0_4_node_43 | 0.4 | n |  | TRUE
12 | bus_LV_304-15_0_4_node_50 | 0.4 | n |  | TRUE
13 | bus_LV_304-15_0_4_node_14 | 0.4 | n |  | TRUE
14 | bus_LV_304-15_0_4_node_41 | 0.4 | n |  | TRUE
15 | bus_LV_304-15_0_4_node_9 | 0.4 | n |  | TRUE
16 | bus_LV_304-15_0_4_node_10 | 0.4 | n |  | TRUE
17 | bus_LV_304-15_0_4_node_72 | 0.4 | n |  | TRUE
18 | bus_LV_304-15_0_4_node_12 | 0.4 | n |  | TRUE
19 | bus_LV_304-15_0_4_node_71 | 0.4 | n |  | TRUE
20 | bus_LV_304-15_0_4_node_13 | 0.4 | n |  | TRUE
21 | bus_LV_304-15_0_4_node_39 | 0.4 | n |  | TRUE
22 | bus_LV_304-15_0_4_node_40 | 0.4 | n |  | TRUE
23 | bus_LV_304-15_0_4_node_15 | 0.4 | n |  | TRUE
24 | bus_LV_304-15_0_4_node_17 | 0.4 | n |  | TRUE
25 | bus_LV_304-15_0_4_node_18 | 0.4 | n |  | TRUE
26 | bus_LV_304-15_0_4_node_63 | 0.4 | n |  | TRUE
27 | bus_LV_304-15_0_4_node_23 | 0.4 | n |  | TRUE
28 | bus_LV_304-15_0_4_node_19 | 0.4 | n |  | TRUE
29 | bus_LV_304-15_0_4_node_20 | 0.4 | n |  | TRUE
30 | bus_LV_304-15_0_4_node_22 | 0.4 | n |  | TRUE
31 | bus_LV_304-15_0_4_node_24 | 0.4 | n |  | TRUE
32 | bus_LV_304-15_0_4_node_33 | 0.4 | n |  | TRUE
33 | bus_LV_304-15_0_4_node_32 | 0.4 | n |  | TRUE
34 | bus_LV_304-15_0_4_node_25 | 0.4 | n |  | TRUE
35 | bus_LV_304-15_0_4_node_26 | 0.4 | n |  | TRUE
36 | bus_LV_304-15_0_4_node_27 | 0.4 | n |  | TRUE
37 | bus_LV_304-15_0_4_node_28 | 0.4 | n |  | TRUE
38 | bus_LV_304-15_0_4_node_29 | 0.4 | n |  | TRUE
39 | bus_LV_304-15_0_4_node_30 | 0.4 | n |  | TRUE
40 | bus_LV_304-15_0_4_node_31 | 0.4 | n |  | TRUE
41 | bus_LV_304-15_0_4_node_51 | 0.4 | n |  | TRUE
42 | bus_LV_304-15_0_4_node_107 | 0.4 | n |  | TRUE
43 | bus_LV_304-15_0_4_node_52 | 0.4 | n |  | TRUE
44 | bus_LV_304-15_0_4_node_34 | 0.4 | n |  | TRUE
45 | bus_LV_304-15_0_4_node_35 | 0.4 | n |  | TRUE
46 | bus_LV_304-15_0_4_node_36 | 0.4 | n |  | TRUE
47 | bus_LV_304-15_0_4_node_37 | 0.4 | n |  | TRUE
48 | bus_LV_304-15_0_4_node_38 | 0.4 | n |  | TRUE
49 | bus_LV_304-15_0_4_node_61 | 0.4 | n |  | TRUE
50 | bus_LV_304-15_0_4_node_92 | 0.4 | n |  | TRUE
51 | bus_LV_304-15_0_4_node_96 | 0.4 | n |  | TRUE
52 | bus_LV_304-15_0_4_node_87 | 0.4 | n |  | TRUE
53 | bus_LV_304-15_0_4_node_49 | 0.4 | n |  | TRUE
54 | bus_LV_304-15_0_4_node_47 | 0.4 | n |  | TRUE
55 | bus_LV_304-15_0_4_node_62 | 0.4 | n |  | TRUE
56 | bus_LV_304-15_0_4_node_59 | 0.4 | n |  | TRUE
57 | bus_LV_304-15_0_4_node_97 | 0.4 | n |  | TRUE
58 | bus_LV_304-15_0_4_node_85 | 0.4 | n |  | TRUE
59 | bus_LV_304-15_0_4_node_46 | 0.4 | n |  | TRUE
60 | bus_LV_304-15_0_4_node_105 | 0.4 | n |  | TRUE
61 | bus_LV_304-15_0_4_node_42 | 0.4 | n |  | TRUE
62 | bus_LV_304-15_0_4_node_44 | 0.4 | n |  | TRUE
63 | bus_LV_304-15_0_4_node_45 | 0.4 | n |  | TRUE
64 | bus_LV_304-15_0_4_node_64 | 0.4 | n |  | TRUE
65 | bus_LV_304-15_0_4_node_69 | 0.4 | n |  | TRUE
66 | bus_LV_304-15_0_4_node_48 | 0.4 | n |  | TRUE
67 | bus_LV_304-15_0_4_node_53 | 0.4 | n |  | TRUE
68 | bus_LV_304-15_0_4_node_54 | 0.4 | n |  | TRUE
69 | bus_LV_304-15_0_4_node_55 | 0.4 | n |  | TRUE
70 | bus_LV_304-15_0_4_node_56 | 0.4 | n |  | TRUE
71 | bus_LV_304-15_0_4_node_66 | 0.4 | n |  | TRUE
72 | bus_LV_304-15_0_4_node_67 | 0.4 | n |  | TRUE
73 | bus_LV_304-15_0_4_node_68 | 0.4 | n |  | TRUE
74 | bus_LV_304-15_0_4_node_65 | 0.4 | n |  | TRUE
75 | bus_LV_304-15_0_4_node_75 | 0.4 | n |  | TRUE
76 | bus_LV_304-15_0_4_node_76 | 0.4 | n |  | TRUE
77 | bus_LV_304-15_0_4_node_73 | 0.4 | n |  | TRUE
78 | bus_LV_304-15_0_4_node_77 | 0.4 | n |  | TRUE
79 | bus_LV_304-15_0_4_node_70 | 0.4 | n |  | TRUE
80 | bus_LV_304-15_0_4_node_58 | 0.4 | n |  | TRUE
81 | bus_LV_304-15_0_4_node_94 | 0.4 | n |  | TRUE
82 | bus_LV_304-15_0_4_node_93 | 0.4 | n |  | TRUE
83 | bus_LV_304-15_0_4_node_89 | 0.4 | n |  | TRUE
84 | bus_LV_304-15_0_4_node_90 | 0.4 | n |  | TRUE
85 | bus_LV_304-15_0_4_node_91 | 0.4 | n |  | TRUE
86 | bus_LV_304-15_0_4_node_86 | 0.4 | n |  | TRUE
87 | bus_LV_304-15_0_4_node_74 | 0.4 | n |  | TRUE
88 | bus_LV_304-15_0_4_node_78 | 0.4 | n |  | TRUE
89 | bus_LV_304-15_0_4_node_80 | 0.4 | n |  | TRUE
90 | bus_LV_304-15_0_4_node_81 | 0.4 | n |  | TRUE
91 | bus_LV_304-15_0_4_node_98 | 0.4 | n |  | TRUE
92 | bus_LV_304-15_0_4_node_99 | 0.4 | n |  | TRUE
93 | bus_LV_304-15_0_4_node_84 | 0.4 | n |  | TRUE
94 | bus_LV_304-15_0_4_node_79 | 0.4 | n |  | TRUE
95 | bus_LV_304-15_0_4_node_83 | 0.4 | n |  | TRUE
96 | bus_LV_304-15_0_4_node_88 | 0.4 | n |  | TRUE
97 | bus_LV_304-15_0_4_node_104 | 0.4 | n |  | TRUE
98 | bus_LV_304-15_0_4_node_100 | 0.4 | n |  | TRUE
99 | bus_LV_304-15_0_4_node_95 | 0.4 | n |  | TRUE
100 | bus_LV_304-15_0_4_node_108 | 0.4 | n |  | TRUE
101 | bus_LV_304-15_0_4_node_103 | 0.4 | n |  | TRUE
102 | bus_LV_304-15_0_4_node_101 | 0.4 | n |  | TRUE
103 | bus_LV_304-15_0_4_node_102 | 0.4 | n |  | TRUE
104 | bus_MV_403_1_node_94 | 20 | n |  | TRUE

## load
| name | bus | p_mw | q_mvar | const_z_percent | const_i_percent | sn_mva | scaling | in_service | type
0 | LV_304-15_0_4_load_0 | 0 | 0.002412 | 0.00060451 | 0 | 0 |  | 1 | TRUE | wye
1 | LV_304-15_0_4_load_1 | 1 | 0.0018132 | 0.00045444 | 0 | 0 |  | 1 | TRUE | wye
2 | LV_304-15_0_4_load_3 | 3 | 0.0045365 | 0.001137 | 0 | 0 |  | 1 | TRUE | wye
3 | LV_304-15_0_4_load_4 | 4 | 0.0019603 | 0.00049129 | 0 | 0 |  | 1 | TRUE | wye
4 | LV_304-15_0_4_load_5 | 5 | 0.004837 | 0.0012123 | 0 | 0 |  | 1 | TRUE | wye
5 | LV_304-15_0_4_load_6 | 6 | 0.0011266 | 0.00028236 | 0 | 0 |  | 1 | TRUE | wye
6 | LV_304-15_0_4_load_7 | 7 | 0.0023423 | 0.00058704 | 0 | 0 |  | 1 | TRUE | wye
7 | LV_304-15_0_4_load_8 | 8 | 0.0025501 | 0.00063911 | 0 | 0 |  | 1 | TRUE | wye
8 | LV_304-15_0_4_load_57 | 9 | 0.0018593 | 0.00046598 | 0 | 0 |  | 1 | TRUE | wye
9 | LV_304-15_0_4_load_16 | 10 | 0.00044324 | 0.00011109 | 0 | 0 |  | 1 | TRUE | wye
10 | LV_304-15_0_4_load_14 | 13 | 0.0015951 | 0.00039977 | 0 | 0 |  | 1 | TRUE | wye
11 | LV_304-15_0_4_load_41 | 14 | 0.0031964 | 0.00080109 | 0 | 0 |  | 1 | TRUE | wye
12 | LV_304-15_0_4_load_9 | 15 | 0.0010726 | 0.00026882 | 0 | 0 |  | 1 | TRUE | wye
13 | LV_304-15_0_4_load_10 | 16 | 0.00073484 | 0.00018417 | 0 | 0 |  | 1 | TRUE | wye
14 | LV_304-15_0_4_load_72 | 17 | 0.0017953 | 0.00044994 | 0 | 0 |  | 1 | TRUE | wye
15 | LV_304-15_0_4_load_12 | 18 | 0.00069954 | 0.00017532 | 0 | 0 |  | 1 | TRUE | wye
16 | LV_304-15_0_4_load_13 | 20 | 0.0011905 | 0.00029836 | 0 | 0 |  | 1 | TRUE | wye
17 | LV_304-15_0_4_load_39 | 21 | 0.0011985 | 0.00030038 | 0 | 0 |  | 1 | TRUE | wye
18 | LV_304-15_0_4_load_15 | 23 | 0.00070179 | 0.00017589 | 0 | 0 |  | 1 | TRUE | wye
19 | LV_304-15_0_4_load_17 | 24 | 0.0026575 | 0.00066603 | 0 | 0 |  | 1 | TRUE | wye
20 | LV_304-15_0_4_load_18 | 25 | 0.00058477 | 0.00014656 | 0 | 0 |  | 1 | TRUE | wye
21 | LV_304-15_0_4_load_63 | 26 | 0.0017345 | 0.0004347 | 0 | 0 |  | 1 | TRUE | wye
22 | LV_304-15_0_4_load_19 | 28 | 0.0010112 | 0.00025344 | 0 | 0 |  | 1 | TRUE | wye
23 | LV_304-15_0_4_load_20 | 29 | 0.0061169 | 0.001533 | 0 | 0 |  | 1 | TRUE | wye
24 | LV_304-15_0_4_load_22 | 30 | 0.0051051 | 0.0012795 | 0 | 0 |  | 1 | TRUE | wye
25 | LV_304-15_0_4_load_24 | 31 | 0.0009441 | 0.00023661 | 0 | 0 |  | 1 | TRUE | wye
26 | LV_304-15_0_4_load_33 | 32 | 0.0017429 | 0.00043681 | 0 | 0 |  | 1 | TRUE | wye
27 | LV_304-15_0_4_load_32 | 33 | 0.0012153 | 0.00030458 | 0 | 0 |  | 1 | TRUE | wye
28 | LV_304-15_0_4_load_25 | 34 | 0.0039041 | 0.00097845 | 0 | 0 |  | 1 | TRUE | wye
29 | LV_304-15_0_4_load_26 | 35 | 0.0020123 | 0.00050432 | 0 | 0 |  | 1 | TRUE | wye
30 | LV_304-15_0_4_load_27 | 36 | 0.0027727 | 0.00069491 | 0 | 0 |  | 1 | TRUE | wye
31 | LV_304-15_0_4_load_28 | 37 | 0.0019755 | 0.00049511 | 0 | 0 |  | 1 | TRUE | wye
32 | LV_304-15_0_4_load_29 | 38 | 0.0031176 | 0.00078135 | 0 | 0 |  | 1 | TRUE | wye
33 | LV_304-15_0_4_load_30 | 39 | 0.0021067 | 0.00052799 | 0 | 0 |  | 1 | TRUE | wye
34 | LV_304-15_0_4_load_31 | 40 | 0.002521 | 0.00063183 | 0 | 0 |  | 1 | TRUE | wye
35 | LV_304-15_0_4_load_51 | 41 | 0.001364 | 0.00034186 | 0 | 0 |  | 1 | TRUE | wye
36 | LV_304-15_0_4_load_107 | 42 | 0.0031842 | 0.00079804 | 0 | 0 |  | 1 | TRUE | wye
37 | LV_304-15_0_4_load_52 | 43 | 0.0016664 | 0.00041764 | 0 | 0 |  | 1 | TRUE | wye
38 | LV_304-15_0_4_load_35 | 45 | 0.0054798 | 0.0013734 | 0 | 0 |  | 1 | TRUE | wye
39 | LV_304-15_0_4_load_92 | 50 | 0.016834 | 0.004219 | 0 | 0 |  | 1 | TRUE | wye
40 | LV_304-15_0_4_load_96 | 51 | 0.003504 | 0.00087818 | 0 | 0 |  | 1 | TRUE | wye
41 | LV_304-15_0_4_load_87 | 52 | 0.001067 | 0.0002674 | 0 | 0 |  | 1 | TRUE | wye
42 | LV_304-15_0_4_load_49 | 53 | 0.0056859 | 0.001425 | 0 | 0 |  | 1 | TRUE | wye
43 | LV_304-15_0_4_load_47 | 54 | 0.0030267 | 0.00075857 | 0 | 0 |  | 1 | TRUE | wye
44 | LV_304-15_0_4_load_62 | 55 | 0.023289 | 0.0058368 | 0 | 0 |  | 1 | TRUE | wye
45 | LV_304-15_0_4_load_97 | 57 | 0.0035993 | 0.00090207 | 0 | 0 |  | 1 | TRUE | wye
46 | LV_304-15_0_4_load_46 | 59 | 0.0043813 | 0.0010981 | 0 | 0 |  | 1 | TRUE | wye
47 | LV_304-15_0_4_load_105 | 60 | 0.00082048 | 0.00020563 | 0 | 0 |  | 1 | TRUE | wye
48 | LV_304-15_0_4_load_42 | 61 | 0.0021767 | 0.00054553 | 0 | 0 |  | 1 | TRUE | wye
49 | LV_304-15_0_4_load_44 | 62 | 0.0010114 | 0.00025347 | 0 | 0 |  | 1 | TRUE | wye
50 | LV_304-15_0_4_load_45 | 63 | 0.0020395 | 0.00051116 | 0 | 0 |  | 1 | TRUE | wye
51 | LV_304-15_0_4_load_64 | 64 | 0.0030081 | 0.00075391 | 0 | 0 |  | 1 | TRUE | wye
52 | LV_304-15_0_4_load_69 | 65 | 0.0021327 | 0.00053449 | 0 | 0 |  | 1 | TRUE | wye
53 | LV_304-15_0_4_load_48 | 66 | 0.004293 | 0.0010759 | 0 | 0 |  | 1 | TRUE | wye
54 | LV_304-15_0_4_load_55 | 69 | 0.0014111 | 0.00035366 | 0 | 0 |  | 1 | TRUE | wye
55 | LV_304-15_0_4_load_56 | 70 | 0.0021685 | 0.00054348 | 0 | 0 |  | 1 | TRUE | wye
56 | LV_304-15_0_4_load_66 | 71 | 0.0012875 | 0.00032268 | 0 | 0 |  | 1 | TRUE | wye
57 | LV_304-15_0_4_load_67 | 72 | 0.0005422 | 0.00013589 | 0 | 0 |  | 1 | TRUE | wye
58 | LV_304-15_0_4_load_76 | 76 | 0.00014326 | 3.5905e-05 | 0 | 0 |  | 1 | TRUE | wye
59 | LV_304-15_0_4_load_73 | 77 | 0.00037332 | 9.3564e-05 | 0 | 0 |  | 1 | TRUE | wye
60 | LV_304-15_0_4_load_77 | 78 | 0.00059674 | 0.00014956 | 0 | 0 |  | 1 | TRUE | wye
61 | LV_304-15_0_4_load_70 | 79 | 0.0021539 | 0.00053983 | 0 | 0 |  | 1 | TRUE | wye
62 | LV_304-15_0_4_load_58 | 80 | 0.0034236 | 0.00085803 | 0 | 0 |  | 1 | TRUE | wye
63 | LV_304-15_0_4_load_90 | 84 | 0.0025344 | 0.00063519 | 0 | 0 |  | 1 | TRUE | wye
64 | LV_304-15_0_4_load_91 | 85 | 0.0011887 | 0.00029793 | 0 | 0 |  | 1 | TRUE | wye
65 | LV_304-15_0_4_load_86 | 86 | 0.0026189 | 0.00065636 | 0 | 0 |  | 1 | TRUE | wye
66 | LV_304-15_0_4_load_74 | 87 | 0.00041121 | 0.00010306 | 0 | 0 |  | 1 | TRUE | wye
67 | LV_304-15_0_4_load_78 | 88 | 0.0027776 | 0.00069614 | 0 | 0 |  | 1 | TRUE | wye
68 | LV_304-15_0_4_load_80 | 89 | 0.0033648 | 0.00084331 | 0 | 0 |  | 1 | TRUE | wye
69 | LV_304-15_0_4_load_81 | 90 | 0.0029684 | 0.00074394 | 0 | 0 |  | 1 | TRUE | wye
70 | LV_304-15_0_4_load_98 | 91 | 0.00046883 | 0.0001175 | 0 | 0 |  | 1 | TRUE | wye
71 | LV_304-15_0_4_load_99 | 92 | 0.00039941 | 0.0001001 | 0 | 0 |  | 1 | TRUE | wye
72 | LV_304-15_0_4_load_84 | 93 | 0.00097974 | 0.00024555 | 0 | 0 |  | 1 | TRUE | wye
73 | LV_304-15_0_4_load_79 | 94 | 0.0083827 | 0.0021009 | 0 | 0 |  | 1 | TRUE | wye
74 | LV_304-15_0_4_load_83 | 95 | 0.00095023 | 0.00023815 | 0 | 0 |  | 1 | TRUE | wye
75 | LV_304-15_0_4_load_88 | 96 | 0.0022807 | 0.0005716 | 0 | 0 |  | 1 | TRUE | wye
76 | LV_304-15_0_4_load_104 | 97 | 0.0018484 | 0.00046326 | 0 | 0 |  | 1 | TRUE | wye
77 | LV_304-15_0_4_load_100 | 98 | 0.00041626 | 0.00010433 | 0 | 0 |  | 1 | TRUE | wye
78 | LV_304-15_0_4_load_95 | 99 | 0.0017614 | 0.00044145 | 0 | 0 |  | 1 | TRUE | wye
79 | LV_304-15_0_4_load_108 | 100 | 0.0028092 | 0.00070405 | 0 | 0 |  | 1 | TRUE | wye
80 | LV_304-15_0_4_load_101 | 102 | 0.002275 | 0.00057018 | 0 | 0 |  | 1 | TRUE | wye
81 | LV_304-15_0_4_load_102 | 103 | 0.0019524 | 0.00048933 | 0 | 0 |  | 1 | TRUE | wye

## ext_grid
| name | bus | vm_pu | va_degree | slack_weight | in_service
0 |  | 57 | 1 | 0 | 1 | TRUE

## line
| name | std_type | from_bus | to_bus | length_km | r_ohm_per_km | x_ohm_per_km | c_nf_per_km | g_us_per_km | max_i_ka | df | parallel | type | in_service
0 | LV_304-15_0_4_line_0 | NAYY 4x150 SE | 0 | 1 | 0.0034788 | 0.208 | 0.08 | 261 | 0 | 0.27 | 1 | 3 | cs | TRUE
1 | LV_304-15_0_4_line_1 | NAYY 4x150 SE | 0 | 2 | 0.018564 | 0.208 | 0.08 | 261 | 0 | 0.27 | 1 | 3 | cs | TRUE
2 | LV_304-15_0_4_line_2 | NAYY 4x150 SE | 1 | 3 | 0.012206 | 0.208 | 0.08 | 261 | 0 | 0.27 | 1 | 3 | cs | TRUE
3 | LV_304-15_0_4_line_3 | NAYY 4x150 SE | 2 | 4 | 0.046518 | 0.208 | 0.08 | 261 | 0 | 0.27 | 1 | 1 | cs | TRUE
4 | LV_304-15_0_4_line_4 | NAYY 4x150 SE | 2 | 5 | 0.019073 | 0.208 | 0.08 | 261 | 0 | 0.27 | 1 | 3 | cs | TRUE
5 | LV_304-15_0_4_line_5 | NAYY 4x150 SE | 3 | 6 | 0.00057025 | 0.208 | 0.08 | 261 | 0 | 0.27 | 1 | 3 | cs | TRUE
6 | LV_304-15_0_4_line_6 | NAYY 4x150 SE | 4 | 7 | 0.013184 | 0.208 | 0.08 | 261 | 0 | 0.27 | 1 | 1 | cs | TRUE
7 | LV_304-15_0_4_line_7 | NAYY 4x150 SE | 5 | 8 | 0.038454 | 0.208 | 0.08 | 261 | 0 | 0.27 | 1 | 3 | cs | TRUE
8 | LV_304-15_0_4_line_8 | NAYY 4x150 SE | 6 | 9 | 0.010855 | 0.208 | 0.08 | 261 | 0 | 0.27 | 1 | 3 | cs | TRUE
9 | LV_304-15_0_4_line_9 | NAYY 4x150 SE | 7 | 10 | 0.00032278 | 0.208 | 0.08 | 261 | 0 | 0.27 | 1 | 1 | cs | TRUE
10 | LV_304-15_0_4_line_10 | NAYY 4x150 SE | 8 | 11 | 0.018813 | 0.208 | 0.08 | 261 | 0 | 0.27 | 1 | 3 | cs | TRUE
11 | LV_304-15_0_4_line_11 | NAYY 4x150 SE | 9 | 12 | 0.015578 | 0.208 | 0.08 | 261 | 0 | 0.27 | 1 | 3 | cs | TRUE
12 | LV_304-15_0_4_line_12 | NAYY 4x150 SE | 10 | 13 | 0.021041 | 0.208 | 0.08 | 261 | 0 | 0.27 | 1 | 1 | cs | TRUE
13 | LV_304-15_0_4_line_13 | NAYY 4x150 SE | 11 | 14 | 0.023174 | 0.208 | 0.08 | 261 | 0 | 0.27 | 1 | 3 | cs | TRUE
14 | LV_304-15_0_4_line_14 | NAYY 4x150 SE | 12 | 53 | 0.012074 | 0.208 | 0.08 | 261 | 0 | 0.27 | 1 | 3 | cs | TRUE
15 | LV_304-15_0_4_line_15 | NAYY 4x150 SE | 13 | 23 | 0.010193 | 0.208 | 0.08 | 261 | 0 | 0.27 | 1 | 1 | cs | TRUE
16 | LV_304-15_0_4_line_16 | NAYY 4x150 SE | 14 | 61 | 0.086292 | 0.208 | 0.08 | 261 | 0 | 0.27 | 1 | 3 | cs | TRUE
17 | LV_304-15_0_4_line_17 | NAYY 4x150 SE | 15 | 16 | 0.0097469 | 0.208 | 0.08 | 261 | 0 | 0.27 | 1 | 1 | cs | TRUE
18 | LV_304-15_0_4_line_18 | NAYY 4x150 SE | 15 | 17 | 0.11656 | 0.208 | 0.08 | 261 | 0 | 0.27 | 1 | 1 | cs | TRUE
19 | LV_304-15_0_4_line_19 | NAYY 4x150 SE | 16 | 18 | 0.0061435 | 0.208 | 0.08 | 261 | 0 | 0.27 | 1 | 1 | cs | TRUE
20 | LV_304-15_0_4_line_20 | NAYY 4x150 SE | 17 | 19 | 0.11504 | 0.208 | 0.08 | 261 | 0 | 0.27 | 1 | 1 | cs | TRUE
21 | LV_304-15_0_4_line_21 | NAYY 4x150 SE | 18 | 20 | 0.013612 | 0.208 | 0.08 | 261 | 0 | 0.27 | 1 | 1 | cs | TRUE
22 | LV_304-15_0_4_line_22 | NAYY 4x150 SE | 19 | 27 | 0.009916 | 0.208 | 0.08 | 261 | 0 | 0.27 | 1 | 1 | cs | TRUE
23 | LV_304-15_0_4_line_23 | NAYY 4x150 SE | 20 | 21 | 0.0010922 | 0.208 | 0.08 | 261 | 0 | 0.27 | 1 | 1 | cs | TRUE
24 | LV_304-15_0_4_line_24 | NAYY 4x150 SE | 21 | 22 | 0.089663 | 0.208 | 0.08 | 261 | 0 | 0.27 | 1 | 1 | cs | TRUE
25 | LV_304-15_0_4_line_25 | NAYY 4x150 SE | 22 | 60 | 0.57804 | 0.208 | 0.08 | 261 | 0 | 0.27 | 1 | 1 | cs | TRUE
26 | LV_304-15_0_4_line_26 | NAYY 4x150 SE | 23 | 24 | 0.021615 | 0.208 | 0.08 | 261 | 0 | 0.27 | 1 | 1 | cs | TRUE
27 | LV_304-15_0_4_line_27 | NAYY 4x150 SE | 24 | 25 | 0.0013937 | 0.208 | 0.08 | 261 | 0 | 0.27 | 1 | 1 | cs | TRUE
28 | LV_304-15_0_4_line_28 | NAYY 4x150 SE | 25 | 26 | 0.00018439 | 0.208 | 0.08 | 261 | 0 | 0.27 | 1 | 1 | cs | TRUE
29 | LV_304-15_0_4_line_29 | NAYY 4x150 SE | 26 | 27 | 0.046268 | 0.208 | 0.08 | 261 | 0 | 0.27 | 1 | 1 | cs | TRUE
30 | LV_304-15_0_4_line_30 | NAYY 4x150 SE | 28 | 29 | 0.0057169 | 0.208 | 0.08 | 261 | 0 | 0.27 | 1 | 1 | cs | TRUE
31 | LV_304-15_0_4_line_31 | NAYY 4x150 SE | 29 | 30 | 0.018563 | 0.208 | 0.08 | 261 | 0 | 0.27 | 1 | 1 | cs | TRUE
32 | LV_304-15_0_4_line_32 | NAYY 4x150 SE | 30 | 31 | 0.0064801 | 0.208 | 0.08 | 261 | 0 | 0.27 | 1 | 1 | cs | TRUE
33 | LV_304-15_0_4_line_33 | NAYY 4x150 SE | 31 | 32 | 0.0021396 | 0.208 | 0.08 | 261 | 0 | 0.27 | 1 | 1 | cs | TRUE
34 | LV_304-15_0_4_line_34 | NAYY 4x150 SE | 32 | 33 | 0.022357 | 0.208 | 0.08 | 261 | 0 | 0.27 | 1 | 1 | cs | TRUE
35 | LV_304-15_0_4_line_35 | NAYY 4x150 SE | 33 | 44 | 0.048742 | 0.208 | 0.08 | 261 | 0 | 0.27 | 1 | 1 | cs | TRUE
36 | LV_304-15_0_4_line_36 | NAYY 4x150 SE | 34 | 35 | 0.0098108 | 0.208 | 0.08 | 261 | 0 | 0.27 | 1 | 1 | cs | TRUE
37 | LV_304-15_0_4_line_37 | NAYY 4x150 SE | 34 | 36 | 0.019895 | 0.208 | 0.08 | 261 | 0 | 0.27 | 1 | 1 | cs | TRUE
38 | LV_304-15_0_4_line_38 | NAYY 4x150 SE | 35 | 37 | 0.012024 | 0.208 | 0.08 | 261 | 0 | 0.27 | 1 | 1 | cs | TRUE
39 | LV_304-15_0_4_line_39 | NAYY 4x150 SE | 36 | 38 | 0.018258 | 0.208 | 0.08 | 261 | 0 | 0.27 | 1 | 1 | cs | TRUE
40 | LV_304-15_0_4_line_40 | NAYY 4x150 SE | 37 | 39 | 0.023769 | 0.208 | 0.08 | 261 | 0 | 0.27 | 1 | 1 | cs | TRUE
41 | LV_304-15_0_4_line_41 | NAYY 4x150 SE | 38 | 40 | 0.02015 | 0.208 | 0.08 | 261 | 0 | 0.27 | 1 | 1 | cs | TRUE
42 | LV_304-15_0_4_line_42 | NAYY 4x150 SE | 39 | 41 | 0.024646 | 0.208 | 0.08 | 261 | 0 | 0.27 | 1 | 1 | cs | TRUE
43 | LV_304-15_0_4_line_43 | NAYY 4x150 SE | 40 | 42 | 0.019123 | 0.208 | 0.08 | 261 | 0 | 0.27 | 1 | 1 | cs | TRUE
44 | LV_304-15_0_4_line_44 | NAYY 4x150 SE | 41 | 43 | 0.019497 | 0.208 | 0.08 | 261 | 0 | 0.27 | 1 | 1 | cs | TRUE
45 | LV_304-15_0_4_line_45 | NAYY 4x150 SE | 43 | 67 | 0.017544 | 0.208 | 0.08 | 261 | 0 | 0.27 | 1 | 1 | cs | TRUE
46 | LV_304-15_0_4_line_46 | NAYY 4x150 SE | 44 | 45 | 0.018142 | 0.208 | 0.08 | 261 | 0 | 0.27 | 1 | 3 | cs | TRUE
47 | LV_304-15_0_4_line_47 | NAYY 4x150 SE | 44 | 46 | 0.027714 | 0.208 | 0.08 | 261 | 0 | 0.27 | 1 | 1 | cs | TRUE
48 | LV_304-15_0_4_line_48 | NAYY 4x150 SE | 44 | 47 | 0.056655 | 0.208 | 0.08 | 261 | 0 | 0.27 | 1 | 3 | cs | TRUE
49 | LV_304-15_0_4_line_49 | NAYY 4x150 SE | 45 | 48 | 0.01473 | 0.208 | 0.08 | 261 | 0 | 0.27 | 1 | 3 | cs | TRUE
50 | LV_304-15_0_4_line_50 | NAYY 4x150 SE | 46 | 49 | 0.066783 | 0.208 | 0.08 | 261 | 0 | 0.27 | 1 | 1 | cs | TRUE
51 | LV_304-15_0_4_line_51 | NAYY 4x150 SE | 46 | 50 | 0.029083 | 0.208 | 0.08 | 261 | 0 | 0.27 | 1 | 1 | cs | TRUE
52 | LV_304-15_0_4_line_52 | NAYY 4x150 SE | 47 | 51 | 0.035176 | 0.208 | 0.08 | 261 | 0 | 0.27 | 1 | 3 | cs | TRUE
53 | LV_304-15_0_4_line_53 | NAYY 4x150 SE | 47 | 52 | 0.074148 | 0.208 | 0.08 | 261 | 0 | 0.27 | 1 | 1 | cs | TRUE
54 | LV_304-15_0_4_line_54 | NAYY 4x150 SE | 48 | 53 | 0.0016053 | 0.208 | 0.08 | 261 | 0 | 0.27 | 1 | 3 | cs | TRUE
55 | LV_304-15_0_4_line_55 | NAYY 4x150 SE | 48 | 54 | 0.013433 | 0.208 | 0.08 | 261 | 0 | 0.27 | 1 | 1 | cs | TRUE
56 | LV_304-15_0_4_line_56 | NAYY 4x150 SE | 49 | 55 | 0.052249 | 0.208 | 0.08 | 261 | 0 | 0.27 | 1 | 1 | cs | TRUE
57 | LV_304-15_0_4_line_57 | NAYY 4x150 SE | 49 | 56 | 0.018878 | 0.208 | 0.08 | 261 | 0 | 0.27 | 1 | 1 | cs | TRUE
58 | LV_304-15_0_4_line_58 | NAYY 4x150 SE | 51 | 57 | 0.021243 | 0.208 | 0.08 | 261 | 0 | 0.27 | 1 | 3 | cs | TRUE
59 | LV_304-15_0_4_line_59 | NAYY 4x150 SE | 52 | 58 | 0.025648 | 0.208 | 0.08 | 261 | 0 | 0.27 | 1 | 1 | cs | TRUE
60 | LV_304-15_0_4_line_60 | NAYY 4x150 SE | 54 | 59 | 0.024747 | 0.208 | 0.08 | 261 | 0 | 0.27 | 1 | 1 | cs | TRUE
61 | LV_304-15_0_4_line_61 | NAYY 4x150 SE | 55 | 81 | 0.023018 | 0.208 | 0.08 | 261 | 0 | 0.27 | 1 | 1 | cs | TRUE
62 | LV_304-15_0_4_line_62 | NAYY 4x150 SE | 56 | 80 | 0.091888 | 0.208 | 0.08 | 261 | 0 | 0.27 | 1 | 1 | cs | TRUE
63 | LV_304-15_0_4_line_63 | NAYY 4x150 SE | 57 | 100 | 0.016696 | 0.208 | 0.08 | 261 | 0 | 0.27 | 1 | 1 | cs | TRUE
64 | LV_304-15_0_4_line_64 | NAYY 4x150 SE | 58 | 96 | 0.057465 | 0.208 | 0.08 | 261 | 0 | 0.27 | 1 | 1 | cs | TRUE
65 | LV_304-15_0_4_line_65 | NAYY 4x150 SE | 58 | 95 | 0.011135 | 0.208 | 0.08 | 261 | 0 | 0.27 | 1 | 1 | cs | TRUE
66 | LV_304-15_0_4_line_66 | NAYY 4x150 SE | 59 | 66 | 0.00075838 | 0.208 | 0.08 | 261 | 0 | 0.27 | 1 | 1 | cs | TRUE
67 | LV_304-15_0_4_line_67 | NAYY 4x150 SE | 61 | 62 | 0.023731 | 0.208 | 0.08 | 261 | 0 | 0.27 | 1 | 3 | cs | TRUE
68 | LV_304-15_0_4_line_68 | NAYY 4x150 SE | 62 | 63 | 0.00017142 | 0.208 | 0.08 | 261 | 0 | 0.27 | 1 | 3 | cs | TRUE
69 | LV_304-15_0_4_line_69 | NAYY 4x150 SE | 63 | 64 | 0.019191 | 0.208 | 0.08 | 261 | 0 | 0.27 | 1 | 3 | cs | TRUE
70 | LV_304-15_0_4_line_70 | NAYY 4x150 SE | 64 | 65 | 0.013414 | 0.208 | 0.08 | 261 | 0 | 0.27 | 1 | 3 | cs | TRUE
71 | LV_304-15_0_4_line_71 | NAYY 4x150 SE | 65 | 73 | 0.022864 | 0.208 | 0.08 | 261 | 0 | 0.27 | 1 | 3 | cs | TRUE
72 | LV_304-15_0_4_line_72 | NAYY 4x150 SE | 67 | 68 | 0.028991 | 0.208 | 0.08 | 261 | 0 | 0.27 | 1 | 1 | cs | TRUE
73 | LV_304-15_0_4_line_73 | NAYY 4x150 SE | 67 | 69 | 0.010568 | 0.208 | 0.08 | 261 | 0 | 0.27 | 1 | 1 | cs | TRUE
74 | LV_304-15_0_4_line_74 | NAYY 4x150 SE | 67 | 70 | 0.041044 | 0.208 | 0.08 | 261 | 0 | 0.27 | 1 | 2 | cs | TRUE
75 | LV_304-15_0_4_line_75 | NAYY 4x150 SE | 68 | 71 | 0.014882 | 0.208 | 0.08 | 261 | 0 | 0.27 | 1 | 1 | cs | TRUE
76 | LV_304-15_0_4_line_76 | NAYY 4x150 SE | 69 | 72 | 0.026699 | 0.208 | 0.08 | 261 | 0 | 0.27 | 1 | 1 | cs | TRUE
77 | LV_304-15_0_4_line_77 | NAYY 4x150 SE | 70 | 73 | 0.012814 | 0.208 | 0.08 | 261 | 0 | 0.27 | 1 | 3 | cs | TRUE
78 | LV_304-15_0_4_line_78 | NAYY 4x150 SE | 71 | 77 | 0.051696 | 0.208 | 0.08 | 261 | 0 | 0.27 | 1 | 1 | cs | TRUE
79 | LV_304-15_0_4_line_79 | NAYY 4x150 SE | 72 | 78 | 0.028238 | 0.208 | 0.08 | 261 | 0 | 0.27 | 1 | 1 | cs | TRUE
80 | LV_304-15_0_4_line_80 | NAYY 4x150 SE | 73 | 79 | 0.038467 | 0.208 | 0.08 | 261 | 0 | 0.27 | 1 | 1 | cs | TRUE
81 | LV_304-15_0_4_line_81 | NAYY 4x150 SE | 74 | 75 | 0.018608 | 0.208 | 0.08 | 261 | 0 | 0.27 | 1 | 1 | cs | TRUE
82 | LV_304-15_0_4_line_82 | NAYY 4x150 SE | 74 | 76 | 0.026582 | 0.208 | 0.08 | 261 | 0 | 0.27 | 1 | 1 | cs | TRUE
83 | LV_304-15_0_4_line_83 | NAYY 4x150 SE | 75 | 83 | 0.085561 | 0.208 | 0.08 | 261 | 0 | 0.27 | 1 | 1 | cs | TRUE
84 | LV_304-15_0_4_line_84 | NAYY 4x150 SE | 75 | 84 | 0.041356 | 0.208 | 0.08 | 261 | 0 | 0.27 | 1 | 1 | cs | TRUE
85 | LV_304-15_0_4_line_85 | NAYY 4x150 SE | 75 | 85 | 0.048005 | 0.208 | 0.08 | 261 | 0 | 0.27 | 1 | 1 | cs | TRUE
86 | LV_304-15_0_4_line_86 | NAYY 4x150 SE | 76 | 86 | 0.0094178 | 0.208 | 0.08 | 261 | 0 | 0.27 | 1 | 1 | cs | TRUE
87 | LV_304-15_0_4_line_87 | NAYY 4x150 SE | 77 | 87 | 0.010363 | 0.208 | 0.08 | 261 | 0 | 0.27 | 1 | 1 | cs | TRUE
88 | LV_304-15_0_4_line_88 | NAYY 4x150 SE | 78 | 88 | 0.023944 | 0.208 | 0.08 | 261 | 0 | 0.27 | 1 | 1 | cs | TRUE
89 | LV_304-15_0_4_line_89 | NAYY 4x150 SE | 79 | 89 | 0.025894 | 0.208 | 0.08 | 261 | 0 | 0.27 | 1 | 1 | cs | TRUE
90 | LV_304-15_0_4_line_90 | NAYY 4x150 SE | 81 | 82 | 0.028762 | 0.208 | 0.08 | 261 | 0 | 0.27 | 1 | 1 | cs | TRUE
91 | LV_304-15_0_4_line_91 | NAYY 4x150 SE | 82 | 99 | 0.029413 | 0.208 | 0.08 | 261 | 0 | 0.27 | 1 | 1 | cs | TRUE
92 | LV_304-15_0_4_line_92 | NAYY 4x150 SE | 83 | 91 | 0.044788 | 0.208 | 0.08 | 261 | 0 | 0.27 | 1 | 1 | cs | TRUE
93 | LV_304-15_0_4_line_93 | NAYY 4x150 SE | 84 | 92 | 0.096655 | 0.208 | 0.08 | 261 | 0 | 0.27 | 1 | 1 | cs | TRUE
94 | LV_304-15_0_4_line_94 | NAYY 4x150 SE | 86 | 93 | 0.017295 | 0.208 | 0.08 | 261 | 0 | 0.27 | 1 | 1 | cs | TRUE
95 | LV_304-15_0_4_line_95 | NAYY 4x150 SE | 88 | 94 | 0.016433 | 0.208 | 0.08 | 261 | 0 | 0.27 | 1 | 1 | cs | TRUE
96 | LV_304-15_0_4_line_96 | NAYY 4x150 SE | 89 | 90 | 0.035721 | 0.208 | 0.08 | 261 | 0 | 0.27 | 1 | 1 | cs | TRUE
97 | LV_304-15_0_4_line_97 | NAYY 4x150 SE | 91 | 97 | 0.025361 | 0.208 | 0.08 | 261 | 0 | 0.27 | 1 | 1 | cs | TRUE
98 | LV_304-15_0_4_line_98 | NAYY 4x150 SE | 92 | 98 | 0.010499 | 0.208 | 0.08 | 261 | 0 | 0.27 | 1 | 1 | cs | TRUE
99 | LV_304-15_0_4_line_99 | NAYY 4x150 SE | 93 | 95 | 0.035089 | 0.208 | 0.08 | 261 | 0 | 0.27 | 1 | 1 | cs | TRUE
100 | LV_304-15_0_4_line_100 | NAYY 4x150 SE | 97 | 101 | 0.028092 | 0.208 | 0.08 | 261 | 0 | 0.27 | 1 | 1 | cs | TRUE
101 | LV_304-15_0_4_line_101 | NAYY 4x150 SE | 98 | 102 | 0.023705 | 0.208 | 0.08 | 261 | 0 | 0.27 | 1 | 1 | cs | TRUE
102 | LV_304-15_0_4_line_102 | NAYY 4x150 SE | 101 | 103 | 0.033963 | 0.208 | 0.08 | 261 | 0 | 0.27 | 1 | 1 | cs | TRUE

## trafo
| name | std_type | hv_bus | lv_bus | sn_mva | vn_hv_kv | vn_lv_kv | vk_percent | vkr_percent | pfe_kw | i0_percent | shift_degree | tap_side | tap_neutral | tap_min | tap_max | tap_step_percent | tap_step_degree | tap_pos | tap_phase_shifter | parallel | df | in_service
0 | LV_304-15_0_4_trafo_97 | 0.25 MVA 20/0.4 kV | 104 | 57 | 0.25 | 20 | 0.4 | 6 | 1.44 | 0.8 | 0.32 | 150 | hv | 0 | -2 | 2 | 2.5 | 0 | 0 | FALSE | 1 | 1 | TRUE

## line_geodata
| x0 | y0 | x1 | y1 | x2 | y2 | x3 | y3 | x4 | y4 | x5 | y5 | x6 | y6 | x7 | y7 | x8 | y8 | x9 | y9 | x10 | y10 | x11 | y11 | x12 | y12
0 | 2584351.4647 | 1207287.0887 | 2584349.0292 | 1207289.5728
1 | 2584364.4613 | 1207273.8336 | 2584351.4647 | 1207287.0887
2 | 2584349.0292 | 1207289.5728 | 2584340.484 | 1207298.288
3 | 2584364.4613 | 1207273.8336 | 2584383.0256 | 1207287.092 | 2584390.8689 | 1207294.4755 | 2584399.3137 | 1207304.2711
4 | 2584364.4613 | 1207273.8336 | 2584348.2107 | 1207263.8485
5 | 2584339.9639 | 1207298.5219 | 2584340.484 | 1207298.288 | 2584340.484 | 1207298.288
6 | 2584399.3137 | 1207304.2711 | 2584407.9219 | 1207314.2563
7 | 2584348.2107 | 1207263.8485 | 2584346.2293 | 1207262.631 | 2584316.5106 | 1207242.0864
8 | 2584329.2606 | 1207297.9619 | 2584330.7656 | 1207297.7801 | 2584339.2157 | 1207298.8584 | 2584339.9639 | 1207298.5219
9 | 2584407.9219 | 1207314.2563 | 2584408.1327 | 1207314.5007
10 | 2584301.0357 | 1207231.3886 | 2584316.5106 | 1207242.0864
11 | 2584316.4261 | 1207306.5783 | 2584317.3123 | 1207305.2975 | 2584329.2606 | 1207297.9619
12 | 2584421.9997 | 1207330.3236 | 2584418.2559 | 1207326.2433 | 2584408.1327 | 1207314.5007
13 | 2584301.0357 | 1207231.3886 | 2584282.9103 | 1207216.9484
14 | 2584316.4261 | 1207306.5783 | 2584315.7201 | 1207307.0027 | 2584315.1209 | 1207307.5601 | 2584309.4311 | 1207316.3042
15 | 2584421.9997 | 1207330.3236 | 2584428.8906 | 1207337.8339
16 | 2584218.4964 | 1207159.5898 | 2584226.9959 | 1207166.4712 | 2584263.2786 | 1207200.4048 | 2584276.1123 | 1207211.5325 | 2584282.9103 | 1207216.9484
17 | 2584598.216 | 1207203.8834 | 2584592.3851 | 1207196.073
18 | 2584503.2776 | 1207271.5016 | 2584598.216 | 1207203.8834
19 | 2584592.3851 | 1207196.073 | 2584588.7099 | 1207191.15
20 | 2584487.3422 | 1207379.6029 | 2584486.3875 | 1207375.0362 | 2584486.3893 | 1207372.835 | 2584486.9614 | 1207370.6323 | 2584489.1577 | 1207367.3247 | 2584496.0199 | 1207360.1362 | 2584501.8975 | 1207354.4288 | 2584503.0265 | 1207352.9473 | 2584503.6604 | 1207351.1335 | 2584504.2876 | 1207346.7183 | 2584506.1055 | 1207306.2468 | 2584506.0466 | 1207283.6789 | 2584503.2776 | 1207271.5016
21 | 2584580.5669 | 1207180.2423 | 2584588.7099 | 1207191.15
22 | 2584487.3422 | 1207379.6029 | 2584479.3514 | 1207385.5049
23 | 2584580.5669 | 1207180.2423 | 2584579.9135 | 1207179.3671
24 | 2584530.7767 | 1207104.371 | 2584578.8248 | 1207177.9088 | 2584579.9135 | 1207179.3671
25 | 2584530.7767 | 1207104.371 | 2584586.169 | 1206528.9908
26 | 2584443.9914 | 1207353.2721 | 2584438.2718 | 1207348.0584 | 2584428.8906 | 1207337.8339
27 | 2584443.9914 | 1207353.2721 | 2584445.0214 | 1207354.211
28 | 2584445.0214 | 1207354.211 | 2584445.1577 | 1207354.3352
29 | 2584479.3514 | 1207385.5049 | 2584445.1577 | 1207354.3352
30 | 2584376.987 | 1207391.4412 | 2584382.0272 | 1207394.1393
31 | 2584376.987 | 1207391.4412 | 2584360.6216 | 1207382.6806
32 | 2584360.6216 | 1207382.6806 | 2584354.9086 | 1207379.6223
33 | 2584353.0223 | 1207378.6126 | 2584354.9086 | 1207379.6223
34 | 2584353.0223 | 1207378.6126 | 2584342.7267 | 1207373.1012 | 2584333.315 | 1207368.0553
35 | 2584290.3572 | 1207345.024 | 2584333.315 | 1207368.0553
36 | 2584208.4818 | 1207219.8397 | 2584200.6065 | 1207213.9889
37 | 2584208.4818 | 1207219.8397 | 2584224.4521 | 1207231.7046
38 | 2584190.9547 | 1207206.8182 | 2584200.6065 | 1207213.9889
39 | 2584239.1076 | 1207242.5928 | 2584224.4521 | 1207231.7046
40 | 2584190.9547 | 1207206.8182 | 2584171.8754 | 1207192.6435
41 | 2584239.1076 | 1207242.5928 | 2584255.2823 | 1207254.6095
42 | 2584152.092 | 1207177.9456 | 2584171.8754 | 1207192.6435
43 | 2584270.6325 | 1207266.0137 | 2584255.2823 | 1207254.6095
44 | 2584152.092 | 1207177.9456 | 2584136.4415 | 1207166.3183
45 | 2584122.3583 | 1207155.8554 | 2584136.4415 | 1207166.3183
46 | 2584290.3572 | 1207345.024 | 2584300.401 | 1207329.916
47 | 2584271.7783 | 1207357.8359 | 2584282.3857 | 1207343.7778 | 2584283.9307 | 1207341.4835 | 2584290.3572 | 1207345.024
48 | 2584240.5073 | 1207318.1969 | 2584266.8477 | 1207333.4799 | 2584283.9307 | 1207341.4835 | 2584290.3572 | 1207345.024
49 | 2584308.5555 | 1207317.6497 | 2584300.401 | 1207329.916
50 | 2584271.7783 | 1207357.8359 | 2584260.5119 | 1207372.774 | 2584229.5278 | 1207409.621
51 | 2584271.7783 | 1207357.8359 | 2584246.7834 | 1207342.968
52 | 2584240.5073 | 1207318.1969 | 2584256.7377 | 1207294.2517 | 2584251.7028 | 1207290.5519
53 | 2584240.5073 | 1207318.1969 | 2584193.9159 | 1207293.1514 | 2584175.6595 | 1207284.3285 | 2584174.7676 | 1207283.9358
54 | 2584308.5555 | 1207317.6497 | 2584309.4311 | 1207316.3042
55 | 2584308.5555 | 1207317.6497 | 2584297.657 | 1207309.7967
56 | 2584229.5278 | 1207409.621 | 2584186.8797 | 1207379.4358
57 | 2584229.5278 | 1207409.621 | 2584223.3052 | 1207417.0194 | 2584217.3631 | 1207424.0835
58 | 2584234.585 | 1207277.9727 | 2584251.7028 | 1207290.5519
59 | 2584151.1187 | 1207274.0216 | 2584161.3027 | 1207278.0077 | 2584174.7676 | 1207283.9358
60 | 2584297.657 | 1207309.7967 | 2584277.5795 | 1207295.3297
61 | 2584168.0919 | 1207366.1383 | 2584186.8797 | 1207379.4358
62 | 2584217.3631 | 1207424.0835 | 2584275.2329 | 1207495.459
63 | 2584234.585 | 1207277.9727 | 2584221.1314 | 1207268.0863
64 | 2584119.4803 | 1207322.0437 | 2584151.1187 | 1207274.0216
65 | 2584151.1187 | 1207274.0216 | 2584140.5356 | 1207270.56
66 | 2584276.9642 | 1207294.8863 | 2584277.5795 | 1207295.3297
67 | 2584218.4964 | 1207159.5898 | 2584213.5696 | 1207155.6009 | 2584199.4965 | 1207145.3821
68 | 2584199.4965 | 1207145.3821 | 2584199.3578 | 1207145.2814
69 | 2584183.8292 | 1207134.0056 | 2584199.3578 | 1207145.2814
70 | 2584183.8292 | 1207134.0056 | 2584172.9752 | 1207126.1241
71 | 2584154.4744 | 1207112.6902 | 2584172.9752 | 1207126.1241
72 | 2584122.3583 | 1207155.8554 | 2584104.2009 | 1207178.4942
73 | 2584122.3583 | 1207155.8554 | 2584112.9545 | 1207151.0336
74 | 2584122.3583 | 1207155.8554 | 2584146.1444 | 1207122.4063
75 | 2584104.2009 | 1207178.4942 | 2584115.9528 | 1207187.6255
76 | 2584089.1969 | 1207138.8519 | 2584112.9545 | 1207151.0336
77 | 2584154.4744 | 1207112.6902 | 2584147.8788 | 1207119.9674 | 2584146.1444 | 1207122.4063
78 | 2584115.9528 | 1207187.6255 | 2584156.7741 | 1207219.3441
79 | 2584066.7851 | 1207122.019 | 2584072.8533 | 1207128.106 | 2584081.8519 | 1207135.0857 | 2584089.1969 | 1207138.8519
80 | 2584154.4744 | 1207112.6902 | 2584126.2668 | 1207086.536
81 | 2584054.7482 | 1207249.3771 | 2584036.5723 | 1207245.1569
82 | 2584054.7482 | 1207249.3771 | 2584080.6203 | 1207255.4781
83 | 2584036.5723 | 1207245.1569 | 2584034.2317 | 1207248.4539 | 2584030.3193 | 1207252.5334 | 2584024.3718 | 1207257.5633 | 2583989.1018 | 1207280.9156 | 2583966.9364 | 1207294.3828
84 | 2584036.5723 | 1207245.1569 | 2583996.331 | 1207235.6184
85 | 2584036.5723 | 1207245.1569 | 2584034.3958 | 1207252.9226 | 2584031.7396 | 1207257.6212 | 2584027.9829 | 1207263.0455 | 2584026.182 | 1207266.2632 | 2584025.756 | 1207268.9992 | 2584026.1258 | 1207273.623 | 2584027.7062 | 1207278.8661 | 2584029.8406 | 1207283.7185 | 2584032.7252 | 1207287.6241 | 2584033.5381 | 1207288.5301
86 | 2584080.6203 | 1207255.4781 | 2584089.7866 | 1207257.6397
87 | 2584164.9572 | 1207225.7024 | 2584156.7741 | 1207219.3441
88 | 2584066.7851 | 1207122.019 | 2584049.8799 | 1207105.0619
89 | 2584107.2786 | 1207068.93 | 2584126.2668 | 1207086.536
90 | 2584184.6194 | 1207342.5701 | 2584175.4543 | 1207355.635 | 2584171.2126 | 1207361.683 | 2584168.0919 | 1207366.1383
91 | 2584158.2937 | 1207329.9889 | 2584172.8892 | 1207334.6303 | 2584184.6194 | 1207342.5701
92 | 2583966.9364 | 1207294.3828 | 2583928.4235 | 1207317.246
93 | 2583996.331 | 1207235.6184 | 2583956.67 | 1207226.2174 | 2583941.4907 | 1207222.334 | 2583931.4007 | 1207219.4375 | 2583905.4863 | 1207210.3694 | 2583903.3819 | 1207209.5064
94 | 2584106.6201 | 1207261.6093 | 2584089.7866 | 1207257.6397
95 | 2584038.2779 | 1207093.4241 | 2584049.8799 | 1207105.0619
96 | 2584081.0849 | 1207044.6431 | 2584107.2786 | 1207068.93
97 | 2583928.4235 | 1207317.246 | 2583924.1375 | 1207319.7904 | 2583906.8094 | 1207330.5125
98 | 2583903.3819 | 1207209.5064 | 2583893.6681 | 1207205.5228
99 | 2584140.5356 | 1207270.56 | 2584136.3857 | 1207269.2027 | 2584127.0647 | 1207266.6151 | 2584118.0028 | 1207264.2936 | 2584106.6201 | 1207261.6093
100 | 2583882.9208 | 1207345.294 | 2583906.8094 | 1207330.5125
101 | 2583893.6681 | 1207205.5228 | 2583879.2556 | 1207199.6124 | 2583871.8184 | 1207196.3333
102 | 2583882.9208 | 1207345.294 | 2583903.0217 | 1207372.6702

## bus_geodata
| x | y | coords
0 | 2584351.4647 | 1207287.0887
1 | 2584349.0292 | 1207289.5728
2 | 2584364.4613 | 1207273.8336
3 | 2584340.484 | 1207298.288
4 | 2584399.3137 | 1207304.2711
5 | 2584348.2107 | 1207263.8485
6 | 2584339.9639 | 1207298.5219
7 | 2584407.9219 | 1207314.2563
8 | 2584316.5106 | 1207242.0864
9 | 2584329.2606 | 1207297.9619
10 | 2584408.1327 | 1207314.5007
11 | 2584301.0357 | 1207231.3886
12 | 2584316.4261 | 1207306.5783
13 | 2584421.9997 | 1207330.3236
14 | 2584282.9103 | 1207216.9484
15 | 2584598.216 | 1207203.8834
16 | 2584592.3851 | 1207196.073
17 | 2584503.2776 | 1207271.5016
18 | 2584588.7099 | 1207191.15
19 | 2584487.3422 | 1207379.6029
20 | 2584580.5669 | 1207180.2423
21 | 2584579.9135 | 1207179.3671
22 | 2584530.7767 | 1207104.371
23 | 2584428.8906 | 1207337.8339
24 | 2584443.9914 | 1207353.2721
25 | 2584445.0214 | 1207354.211
26 | 2584445.1577 | 1207354.3352
27 | 2584479.3514 | 1207385.5049
28 | 2584382.0272 | 1207394.1393
29 | 2584376.987 | 1207391.4412
30 | 2584360.6216 | 1207382.6806
31 | 2584354.9086 | 1207379.6223
32 | 2584353.0223 | 1207378.6126
33 | 2584333.315 | 1207368.0553
34 | 2584208.4818 | 1207219.8397
35 | 2584200.6065 | 1207213.9889
36 | 2584224.4521 | 1207231.7046
37 | 2584190.9547 | 1207206.8182
38 | 2584239.1076 | 1207242.5928
39 | 2584171.8754 | 1207192.6435
40 | 2584255.2823 | 1207254.6095
41 | 2584152.092 | 1207177.9456
42 | 2584270.6325 | 1207266.0137
43 | 2584136.4415 | 1207166.3183
44 | 2584290.3572 | 1207345.024
45 | 2584300.401 | 1207329.916
46 | 2584271.7783 | 1207357.8359
47 | 2584240.5073 | 1207318.1969
48 | 2584308.5555 | 1207317.6497
49 | 2584229.5278 | 1207409.621
50 | 2584246.7834 | 1207342.968
51 | 2584251.7028 | 1207290.5519
52 | 2584174.7676 | 1207283.9358
53 | 2584309.4311 | 1207316.3042
54 | 2584297.657 | 1207309.7967
55 | 2584186.8797 | 1207379.4358
56 | 2584217.3631 | 1207424.0835
57 | 2584234.585 | 1207277.9727
58 | 2584151.1187 | 1207274.0216
59 | 2584277.5795 | 1207295.3297
60 | 2584586.169 | 1206528.9908
61 | 2584218.4964 | 1207159.5898
62 | 2584199.4965 | 1207145.3821
63 | 2584199.3578 | 1207145.2814
64 | 2584183.8292 | 1207134.0056
65 | 2584172.9752 | 1207126.1241
66 | 2584276.9642 | 1207294.8863
67 | 2584122.3583 | 1207155.8554
68 | 2584104.2009 | 1207178.4942
69 | 2584112.9545 | 1207151.0336
70 | 2584146.1444 | 1207122.4063
71 | 2584115.9528 | 1207187.6255
72 | 2584089.1969 | 1207138.8519
73 | 2584154.4744 | 1207112.6902
74 | 2584054.7482 | 1207249.3771
75 | 2584036.5723 | 1207245.1569
76 | 2584080.6203 | 1207255.4781
77 | 2584156.7741 | 1207219.3441
78 | 2584066.7851 | 1207122.019
79 | 2584126.2668 | 1207086.536
80 | 2584275.2329 | 1207495.459
81 | 2584168.0919 | 1207366.1383
82 | 2584184.6194 | 1207342.5701
83 | 2583966.9364 | 1207294.3828
84 | 2583996.331 | 1207235.6184
85 | 2584033.5381 | 1207288.5301
86 | 2584089.7866 | 1207257.6397
87 | 2584164.9572 | 1207225.7024
88 | 2584049.8799 | 1207105.0619
89 | 2584107.2786 | 1207068.93
90 | 2584081.0849 | 1207044.6431
91 | 2583928.4235 | 1207317.246
92 | 2583903.3819 | 1207209.5064
93 | 2584106.6201 | 1207261.6093
94 | 2584038.2779 | 1207093.4241
95 | 2584140.5356 | 1207270.56
96 | 2584119.4803 | 1207322.0437
97 | 2583906.8094 | 1207330.5125
98 | 2583893.6681 | 1207205.5228
99 | 2584158.2937 | 1207329.9889
100 | 2584221.1314 | 1207268.0863
101 | 2583882.9207 | 1207345.294
102 | 2583871.8184 | 1207196.3333
103 | 2583903.0217 | 1207372.6702
104 | 2584215.043 | 1207263.6122

## line_std_types
| c_nf_per_km | r_ohm_per_km | x_ohm_per_km | max_i_ka | type | q_mm2 | alpha | voltage_rating
NAYY 4x50 SE | 210 | 0.642 | 0.083 | 0.142 | cs | 50 | 0.00403 | LV
NAYY 4x120 SE | 264 | 0.225 | 0.08 | 0.242 | cs | 120 | 0.00403 | LV
NAYY 4x150 SE | 261 | 0.208 | 0.08 | 0.27 | cs | 150 | 0.00403 | LV
NA2XS2Y 1x95 RM/25 12/20 kV | 216 | 0.313 | 0.132 | 0.252 | cs | 95 | 0.00403 | MV
NA2XS2Y 1x185 RM/25 12/20 kV | 273 | 0.161 | 0.117 | 0.362 | cs | 185 | 0.00403 | MV
NA2XS2Y 1x240 RM/25 12/20 kV | 304 | 0.122 | 0.112 | 0.421 | cs | 240 | 0.00403 | MV
NA2XS2Y 1x95 RM/25 6/10 kV | 315 | 0.313 | 0.123 | 0.249 | cs | 95 | 0.00403 | MV
NA2XS2Y 1x185 RM/25 6/10 kV | 406 | 0.161 | 0.11 | 0.358 | cs | 185 | 0.00403 | MV
NA2XS2Y 1x240 RM/25 6/10 kV | 456 | 0.122 | 0.105 | 0.416 | cs | 240 | 0.00403 | MV
NA2XS2Y 1x150 RM/25 12/20 kV | 250 | 0.206 | 0.116 | 0.319 | cs | 150 | 0.00403 | MV
NA2XS2Y 1x120 RM/25 12/20 kV | 230 | 0.253 | 0.119 | 0.283 | cs | 120 | 0.00403 | MV
NA2XS2Y 1x70 RM/25 12/20 kV | 190 | 0.443 | 0.132 | 0.22 | cs | 70 | 0.00403 | MV
NA2XS2Y 1x150 RM/25 6/10 kV | 360 | 0.206 | 0.11 | 0.315 | cs | 150 | 0.00403 | MV
NA2XS2Y 1x120 RM/25 6/10 kV | 340 | 0.253 | 0.113 | 0.28 | cs | 120 | 0.00403 | MV
NA2XS2Y 1x70 RM/25 6/10 kV | 280 | 0.443 | 0.123 | 0.217 | cs | 70 | 0.00403 | MV
N2XS(FL)2Y 1x120 RM/35 64/110 kV | 112 | 0.153 | 0.166 | 0.366 | cs | 120 | 0.00393 | HV
N2XS(FL)2Y 1x185 RM/35 64/110 kV | 125 | 0.099 | 0.156 | 0.457 | cs | 185 | 0.00393 | HV
N2XS(FL)2Y 1x240 RM/35 64/110 kV | 135 | 0.075 | 0.149 | 0.526 | cs | 240 | 0.00393 | HV
N2XS(FL)2Y 1x300 RM/35 64/110 kV | 144 | 0.06 | 0.144 | 0.588 | cs | 300 | 0.00393 | HV
15-AL1/3-ST1A 0.4 | 11 | 1.8769 | 0.35 | 0.105 | ol | 16 | 0.00403 | LV
24-AL1/4-ST1A 0.4 | 11.25 | 1.2012 | 0.335 | 0.14 | ol | 24 | 0.00403 | LV
48-AL1/8-ST1A 0.4 | 12.2 | 0.5939 | 0.3 | 0.21 | ol | 48 | 0.00403 | LV
94-AL1/15-ST1A 0.4 | 13.2 | 0.306 | 0.29 | 0.35 | ol | 94 | 0.00403 | LV
34-AL1/6-ST1A 10.0 | 9.7 | 0.8342 | 0.36 | 0.17 | ol | 34 | 0.00403 | MV
48-AL1/8-ST1A 10.0 | 10.1 | 0.5939 | 0.35 | 0.21 | ol | 48 | 0.00403 | MV
70-AL1/11-ST1A 10.0 | 10.4 | 0.4132 | 0.339 | 0.29 | ol | 70 | 0.00403 | MV
94-AL1/15-ST1A 10.0 | 10.75 | 0.306 | 0.33 | 0.35 | ol | 94 | 0.00403 | MV
122-AL1/20-ST1A 10.0 | 11.1 | 0.2376 | 0.323 | 0.41 | ol | 122 | 0.00403 | MV
149-AL1/24-ST1A 10.0 | 11.25 | 0.194 | 0.315 | 0.47 | ol | 149 | 0.00403 | MV
34-AL1/6-ST1A 20.0 | 9.15 | 0.8342 | 0.382 | 0.17 | ol | 34 | 0.00403 | MV
48-AL1/8-ST1A 20.0 | 9.5 | 0.5939 | 0.372 | 0.21 | ol | 48 | 0.00403 | MV
70-AL1/11-ST1A 20.0 | 9.7 | 0.4132 | 0.36 | 0.29 | ol | 70 | 0.00403 | MV
94-AL1/15-ST1A 20.0 | 10 | 0.306 | 0.35 | 0.35 | ol | 94 | 0.00403 | MV
122-AL1/20-ST1A 20.0 | 10.3 | 0.2376 | 0.344 | 0.41 | ol | 122 | 0.00403 | MV
149-AL1/24-ST1A 20.0 | 10.5 | 0.194 | 0.337 | 0.47 | ol | 149 | 0.00403 | MV
184-AL1/30-ST1A 20.0 | 10.75 | 0.1571 | 0.33 | 0.535 | ol | 184 | 0.00403 | MV
243-AL1/39-ST1A 20.0 | 11 | 0.1188 | 0.32 | 0.645 | ol | 243 | 0.00403 | MV
48-AL1/8-ST1A 110.0 | 8 | 0.5939 | 0.46 | 0.21 | ol | 48 | 0.00403 | HV
70-AL1/11-ST1A 110.0 | 8.4 | 0.4132 | 0.45 | 0.29 | ol | 70 | 0.00403 | HV
94-AL1/15-ST1A 110.0 | 8.65 | 0.306 | 0.44 | 0.35 | ol | 94 | 0.00403 | HV
122-AL1/20-ST1A 110.0 | 8.5 | 0.2376 | 0.43 | 0.41 | ol | 122 | 0.00403 | HV
149-AL1/24-ST1A 110.0 | 8.75 | 0.194 | 0.41 | 0.47 | ol | 149 | 0.00403 | HV
184-AL1/30-ST1A 110.0 | 8.8 | 0.1571 | 0.4 | 0.535 | ol | 184 | 0.00403 | HV
243-AL1/39-ST1A 110.0 | 9 | 0.1188 | 0.39 | 0.645 | ol | 243 | 0.00403 | HV
305-AL1/39-ST1A 110.0 | 9.2 | 0.0949 | 0.38 | 0.74 | ol | 305 | 0.00403 | HV
490-AL1/64-ST1A 110.0 | 9.75 | 0.059 | 0.37 | 0.96 | ol | 490 | 0.00403 | HV
679-AL1/86-ST1A 110.0 | 9.95 | 0.042 | 0.36 | 1.15 | ol | 679 | 0.00403 | HV
490-AL1/64-ST1A 220.0 | 10 | 0.059 | 0.285 | 0.96 | ol | 490 | 0.00403 | HV
679-AL1/86-ST1A 220.0 | 11.7 | 0.042 | 0.275 | 1.15 | ol | 679 | 0.00403 | HV
490-AL1/64-ST1A 380.0 | 11 | 0.059 | 0.253 | 0.96 | ol | 490 | 0.00403 | HV
679-AL1/86-ST1A 380.0 | 14.6 | 0.042 | 0.25 | 1.15 | ol | 679 | 0.00403 | HV

## trafo_std_types
| i0_percent | pfe_kw | vkr_percent | sn_mva | vn_lv_kv | vn_hv_kv | vk_percent | shift_degree | vector_group | tap_side | tap_neutral | tap_min | tap_max | tap_step_degree | tap_step_percent | tap_phase_shifter
160 MVA 380/110 kV | 0.06 | 60 | 0.25 | 160 | 110 | 380 | 12.2 | 0 | Yy0 | hv | 0 | -9 | 9 | 0 | 1.5 | FALSE
100 MVA 220/110 kV | 0.06 | 55 | 0.26 | 100 | 110 | 220 | 12 | 0 | Yy0 | hv | 0 | -9 | 9 | 0 | 1.5 | FALSE
63 MVA 110/20 kV | 0.04 | 22 | 0.32 | 63 | 20 | 110 | 18 | 150 | YNd5 | hv | 0 | -9 | 9 | 0 | 1.5 | FALSE
40 MVA 110/20 kV | 0.05 | 18 | 0.34 | 40 | 20 | 110 | 16.2 | 150 | YNd5 | hv | 0 | -9 | 9 | 0 | 1.5 | FALSE
25 MVA 110/20 kV | 0.07 | 14 | 0.41 | 25 | 20 | 110 | 12 | 150 | YNd5 | hv | 0 | -9 | 9 | 0 | 1.5 | FALSE
63 MVA 110/10 kV | 0.04 | 22 | 0.32 | 63 | 10 | 110 | 18 | 150 | YNd5 | hv | 0 | -9 | 9 | 0 | 1.5 | FALSE
40 MVA 110/10 kV | 0.05 | 18 | 0.34 | 40 | 10 | 110 | 16.2 | 150 | YNd5 | hv | 0 | -9 | 9 | 0 | 1.5 | FALSE
25 MVA 110/10 kV | 0.07 | 14 | 0.41 | 25 | 10 | 110 | 12 | 150 | YNd5 | hv | 0 | -9 | 9 | 0 | 1.5 | FALSE
0.25 MVA 20/0.4 kV | 0.32 | 0.8 | 1.44 | 0.25 | 0.4 | 20 | 6 | 150 | Yzn5 | hv | 0 | -2 | 2 | 0 | 2.5 | FALSE
0.4 MVA 20/0.4 kV | 0.3375 | 1.35 | 1.425 | 0.4 | 0.4 | 20 | 6 | 150 | Dyn5 | hv | 0 | -2 | 2 | 0 | 2.5 | FALSE
0.63 MVA 20/0.4 kV | 0.2619 | 1.65 | 1.206 | 0.63 | 0.4 | 20 | 6 | 150 | Dyn5 | hv | 0 | -2 | 2 | 0 | 2.5 | FALSE
0.25 MVA 10/0.4 kV | 0.24 | 0.6 | 1.2 | 0.25 | 0.4 | 10 | 4 | 150 | Dyn5 | hv | 0 | -2 | 2 | 0 | 2.5 | FALSE
0.4 MVA 10/0.4 kV | 0.2375 | 0.95 | 1.325 | 0.4 | 0.4 | 10 | 4 | 150 | Dyn5 | hv | 0 | -2 | 2 | 0 | 2.5 | FALSE
0.63 MVA 10/0.4 kV | 0.1873 | 1.18 | 1.0794 | 0.63 | 0.4 | 10 | 4 | 150 | Dyn5 | hv | 0 | -2 | 2 | 0 | 2.5 | FALSE

## trafo3w_std_types
| sn_hv_mva | sn_mv_mva | sn_lv_mva | vn_hv_kv | vn_mv_kv | vn_lv_kv | vk_hv_percent | vk_mv_percent | vk_lv_percent | vkr_hv_percent | vkr_mv_percent | vkr_lv_percent | pfe_kw | i0_percent | shift_mv_degree | shift_lv_degree | vector_group | tap_side | tap_neutral | tap_min | tap_max | tap_step_percent
63/25/38 MVA 110/20/10 kV | 63 | 25 | 38 | 110 | 20 | 10 | 10.4 | 10.4 | 10.4 | 0.28 | 0.32 | 0.35 | 35 | 0.89 | 0 | 0 | YN0yn0yn0 | hv | 0 | -10 | 10 | 1.2
63/25/38 MVA 110/10/10 kV | 63 | 25 | 38 | 110 | 10 | 10 | 10.4 | 10.4 | 10.4 | 0.28 | 0.32 | 0.35 | 35 | 0.89 | 0 | 0 | YN0yn0yn0 | hv | 0 | -10 | 10 | 1.2

## fuse_std_types
| fuse_type | i_rated_a | t_avg | t_min | t_total | x_avg | x_min | x_total
HV 100A | HV 100A | 100 | 0 | [10.0, 3.64, 0.854, 0.281, 0.1, 0.0531, 0.022, 0.01] | [10.0, 4.267, 1.21, 0.403, 0.1, 0.058, 0.022, 0.01] | 0 | [300.0, 350.0, 450.0, 550.0, 700.0, 850.0, 1200.0, 1752.0] | [600.0, 700.0, 900.0, 1150.0, 1665.0, 2000.0, 3000.0, 4313.0]
HV 10A | HV 10A | 10 | 0 | [10.0, 1675.0, 0.344, 0.156, 0.1, 0.0417, 0.0171, 0.01] | [10.0, 1.3, 0.3, 0.155, 0.1, 0.0555, 0.023, 0.01] | 0 | [30.0, 32.0, 35.0, 37.0, 39.0, 50.0, 70.0, 88.0] | [60.0, 70.0, 80.0, 87.0, 94.0, 110.0, 150.0, 216.0]
HV 125A | HV 125A | 125 | 0 | [10.0, 1.82, 0.344, 0.1, 0.0467, 0.0269, 0.01] | [10.0, 2.478, 0.426, 0.1, 0.0427, 0.0211, 0.01] | 0 | [375.0, 500.0, 700.0, 925.0, 1200.0, 1500.0, 2341.0] | [750.0, 1000.0, 1500.0, 2200.0, 3000.0, 4000.0, 5765.0]
HV 160A | HV 160A | 160 | 0 | [10.0, 4.15, 1.03, 0.198, 0.1, 0.051, 0.0172, 0.01] | [10.0, 2.3, 0.734, 0.274, 0.1, 0.046, 0.0177, 0.01] | 0 | [480.0, 550.0, 700.0, 1000.0, 1260.0, 1600.0, 2500.0, 3227.0] | [960.0, 1300.0, 1700.0, 2200.0, 2996.0, 4000.0, 6000.0, 7946.0]
HV 16A | HV 16A | 16 | 0 | [10.0, 0.352, 0.164, 0.1, 0.0649, 0.0342, 0.01] | [10.0, 2.34, 0.722, 0.181, 0.1, 0.055, 0.0296, 0.01] | 0 | [48.0, 60.0, 65.0, 71.0, 80.0, 100.0, 162.0] | [96.0, 110.0, 125.0, 150.0, 168.0, 200.0, 250.0, 398.0]
HV 200A | HV 200A | 200 | 0 | [10.0, 4.267, 1.21, 0.403, 0.1, 0.058, 0.022, 0.01] | [10.0, 3.73, 1.654, 0.328, 0.1, 0.0531, 0.019, 0.01] | 0 | [600.0, 700.0, 900.0, 1150.0, 1665.0, 2000.0, 3000.0, 4313.0] | [1200.0, 1500.0, 1800.0, 2700.0, 3960.0, 5000.0, 7500.0, 10620.0]
HV 20A | HV 20A | 20 | 0 | [10.0, 1.3, 0.3, 0.155, 0.1, 0.0555, 0.023, 0.01] | [10.0, 1.3, 0.161, 0.1, 0.0611, 0.0399, 0.0141, 0.01] | 0 | [60.0, 70.0, 80.0, 87.0, 94.0, 110.0, 150.0, 216.0] | [120.0, 150.0, 200.0, 223.0, 260.0, 300.0, 450.0, 532.0]
HV 25A | HV 25A | 25 | 0 | [10.0, 2.512, 0.833, 0.299, 0.1, 0.0372, 0.0223, 0.01] | [10.0, 3.125, 0.597, 0.198, 0.1, 0.0378, 0.022, 0.01] | 0 | [75.0, 82.0, 90.0, 100.0, 124.0, 170.0, 200.0, 289.0] | [150.0, 170.0, 210.0, 250.0, 294.0, 400.0, 500.0, 711.0]
HV 31.5A | HV 31.5A | 31.5 | 0 | [10.0, 2.34, 0.722, 0.181, 0.1, 0.055, 0.0296, 0.01] | [10.0, 2.84, 0.368, 0.164, 0.1, 0.0621, 0.0378, 0.0195, 0.01] | 0 | [95.0, 110.0, 125.0, 150.0, 165.0, 200.0, 250.0, 390.0] | [189.0, 220.0, 300.0, 350.0, 393.0, 450.0, 530.0, 700.0, 960.0]
HV 40A | HV 40A | 40 | 0 | [10.0, 1.3, 0.161, 0.1, 0.0611, 0.0399, 0.0141, 0.01] | [10.0, 2.05, 0.369, 0.198, 0.1, 0.051, 0.0298, 0.01] | 0 | [120.0, 150.0, 200.0, 223.0, 260.0, 300.0, 450.0, 532.0] | [240.0, 300.0, 400.0, 450.0, 530.0, 650.0, 800.0, 1311.0]
HV 50A | HV 50A | 50 | 0 | [10.0, 3.215, 0.597, 0.198, 0.1, 0.0378, 0.022, 0.01] | [10.0, 3.64, 0.854, 0.281, 0.1, 0.0531, 0.022, 0.01] | 0 | [150.0, 170.0, 210.0, 250.0, 294.0, 400.0, 500.0, 711.0] | [300.0, 350.0, 450.0, 550.0, 700.0, 850.0, 1200.0, 1752.0]
HV 6.3A | HV 6.3A | 6.3 | 0 | [10.0, 1.39, 0.344, 0.168, 0.1, 0.056, 0.0263, 0.01] | [10.0, 1.711, 0.516, 0.198, 0.1, 0.0634, 0.0303, 0.01] | 0 | [19.0, 19.5, 20.4, 20.8, 22.0, 25.0, 32.0, 48.0] | [38.0, 40.0, 43.0, 48.0, 53.0, 60.0, 75.0, 118.0]
HV 63A | HV 63A | 63 | 0 | [10.0, 2.84, 0.368, 0.164, 0.1, 0.0621, 0.0378, 0.0195, 0.01] | [10.0, 1.82, 0.344, 0.1, 0.0467, 0.0269, 0.01] | 0 | [189.0, 220.0, 300.0, 350.0, 393.0, 450.0, 530.0, 700.0, 961.0] | [378.0, 500.0, 700.0, 934.0, 1200.0, 1500.0, 2366.0]
HV 80A | HV 80A | 80 | 0 | [10.0, 2.05, 0.369, 0.198, 0.1, 0.051, 0.0298, 0.01] | [10.0, 4.15, 1.03, 0.198, 0.1, 0.051, 0.0172, 0.01] | 0 | [240.0, 300.0, 400.0, 450.0, 530.0, 650.0, 800.0, 1311.0] | [480.0, 550.0, 700.0, 1000.0, 1260.0, 1600.0, 2500.0, 3227.0]
Siemens NH-1-100 | Siemens NH-1-100 | 100 | [5400.0, 2000.0, 400.0, 20.0, 1.0, 0.2, 0.012, 0.004] | 0 | 0 | [150.0, 190.0, 250.0, 430.0, 900.0, 1250.0, 2700.0, 3600.0] | 0 | 0
Siemens NH-1-125 | Siemens NH-1-125 | 125 | [4800.0, 120.0, 7.0, 0.1, 0.004] | 0 | 0 | [180.0, 400.0, 740.0, 2000.0, 4250.0] | 0 | 0
Siemens NH-1-16 | Siemens NH-1-16 | 16 | [4000.0, 400.0, 2.0, 0.1, 0.04, 0.01] | 0 | 0 | [26.0, 35.0, 75.0, 150.0, 200.0, 300.0] | 0 | 0
Siemens NH-1-160 | Siemens NH-1-160 | 160 | [4800.0, 120.0, 7.0, 0.1, 0.004] | 0 | 0 | [210.0, 500.0, 900.0, 2300.0, 5000.0] | 0 | 0
Siemens NH-1-25 | Siemens NH-1-25 | 25 | [4000.0, 1000.0, 10.0, 0.2, 0.02, 0.01] | 0 | 0 | [40.0, 50.0, 100.0, 210.0, 400.0, 500.0] | 0 | 0
Siemens NH-1-50 | Siemens NH-1-50 | 50 | [4000.0, 40.0, 4.0, 1.0, 0.02, 0.01] | 0 | 0 | [86.0, 200.0, 300.0, 400.0, 1000.0, 1280.0] | 0 | 0
Siemens NH-1-63 | Siemens NH-1-63 | 63 | [4000.0, 100.0, 10.0, 2.0, 0.04, 0.01] | 0 | 0 | [100.0, 200.0, 300.0, 400.0, 1000.0, 1500.0] | 0 | 0
Siemens NH-1-80 | Siemens NH-1-80 | 80 | [4800.0, 120.0, 7.0, 0.1, 0.01] | 0 | 0 | [150.58, 250.0, 450.0, 1150.0, 2470.0] | 0 | 0
Siemens NH-2-1000 | Siemens NH-2-1000 | 1000 | [4800.0, 120.0, 7.0, 0.1, 0.004] | 0 | 0 | [1900.0, 3500.0, 8400.0, 24000.0, 52000.0] | 0 | 0
Siemens NH-2-200 | Siemens NH-2-200 | 200 | [4800.0, 120.0, 7.0, 0.1, 0.004] | 0 | 0 | [280.0, 650.0, 1200.0, 3000.0, 7000.0] | 0 | 0
Siemens NH-2-224 | Siemens NH-2-224 | 224 | [4800.0, 120.0, 7.0, 0.2, 0.04, 0.004] | 0 | 0 | [400.0, 750.0, 1453.0, 3025.0, 4315.0, 7600.0] | 0 | 0
Siemens NH-2-250 | Siemens NH-2-250 | 250 | [4800.0, 120.0, 7.0, 0.1, 0.004] | 0 | 0 | [450.0, 800.0, 1650.0, 4000.0, 8500.0] | 0 | 0
Siemens NH-2-315 | Siemens NH-2-315 | 315 | [4800.0, 120.0, 7.0, 0.1, 0.004] | 0 | 0 | [550.0, 920.0, 1900.0, 5000.0, 11000.0] | 0 | 0
Siemens NH-2-355 | Siemens NH-2-355 | 355 | [4800.0, 120.0, 6.0, 0.1, 0.004] | 0 | 0 | [650.0, 1116.27, 2350.0, 5840.0, 12790.0] | 0 | 0
Siemens NH-2-400 | Siemens NH-2-400 | 400 | [4800.0, 120.0, 7.0, 0.1, 0.004] | 0 | 0 | [720.0, 1350.0, 2800.0, 6500.0, 15000.0] | 0 | 0
Siemens NH-2-425 | Siemens NH-2-425 | 425 | [4800.0, 120.0, 7.0, 0.1, 0.004] | 0 | 0 | [850.0, 1500.0, 3050.0, 7500.0, 16500.0] | 0 | 0
Siemens NH-2-630 | Siemens NH-2-630 | 630 | [4800.0, 120.0, 7.0, 0.1, 0.004] | 0 | 0 | [1200.0, 2000.0, 4800.0, 12000.0, 26000.0] | 0 | 0

## dtypes
| element | column | dtype
0 | bus | name | object
1 | bus | vn_kv | float64
2 | bus | type | object
3 | bus | zone | object
4 | bus | in_service | bool
5 | load | name | object
6 | load | bus | uint32
7 | load | p_mw | float64
8 | load | q_mvar | float64
9 | load | const_z_percent | float64
10 | load | const_i_percent | float64
11 | load | sn_mva | float64
12 | load | scaling | float64
13 | load | in_service | bool
14 | load | type | object
15 | ext_grid | name | object
16 | ext_grid | bus | uint32
17 | ext_grid | vm_pu | float64
18 | ext_grid | va_degree | float64
19 | ext_grid | slack_weight | float64
20 | ext_grid | in_service | bool
21 | line | name | object
22 | line | std_type | object
23 | line | from_bus | uint32
24 | line | to_bus | uint32
25 | line | length_km | float64
26 | line | r_ohm_per_km | float64
27 | line | x_ohm_per_km | float64
28 | line | c_nf_per_km | float64
29 | line | g_us_per_km | float64
30 | line | max_i_ka | float64
31 | line | df | float64
32 | line | parallel | uint32
33 | line | type | object
34 | line | in_service | bool
35 | trafo | name | object
36 | trafo | std_type | object
37 | trafo | hv_bus | uint32
38 | trafo | lv_bus | uint32
39 | trafo | sn_mva | float64
40 | trafo | vn_hv_kv | float64
41 | trafo | vn_lv_kv | float64
42 | trafo | vk_percent | float64
43 | trafo | vkr_percent | float64
44 | trafo | pfe_kw | float64
45 | trafo | i0_percent | float64
46 | trafo | shift_degree | float64
47 | trafo | tap_side | object
48 | trafo | tap_neutral | int32
49 | trafo | tap_min | int32
50 | trafo | tap_max | int32
51 | trafo | tap_step_percent | float64
52 | trafo | tap_step_degree | float64
53 | trafo | tap_pos | int32
54 | trafo | tap_phase_shifter | bool
55 | trafo | parallel | uint32
56 | trafo | df | float64
57 | trafo | in_service | bool
58 | line_geodata | coords | object
59 | bus_geodata | x | float64
60 | bus_geodata | y | float64
61 | bus_geodata | coords | object

## parameters
| version | format_version | converged | OPF_converged | name | f_hz | sn_mva
0 | 2.14.6 | 2.14.0 | FALSE | FALSE |  | 50 | 1