## bus
| name | vn_kv | type | zone | in_service
0 | bus_LV_304-1_0_3_node_0 | 0.4 | n |  | TRUE
1 | bus_LV_304-1_0_3_node_1 | 0.4 | n |  | TRUE
2 | bus_LV_304-1_0_3_node_2 | 0.4 | n |  | TRUE
3 | bus_LV_304-1_0_3_node_3 | 0.4 | n |  | TRUE
4 | bus_LV_304-1_0_3_node_4 | 0.4 | n |  | TRUE
5 | bus_LV_304-1_0_3_node_5 | 0.4 | n |  | TRUE
6 | bus_LV_304-1_0_3_node_6 | 0.4 | n |  | TRUE
7 | bus_LV_304-1_0_3_node_16 | 0.4 | n |  | TRUE
8 | bus_LV_304-1_0_3_node_9 | 0.4 | n |  | TRUE
9 | bus_LV_304-1_0_3_node_19 | 0.4 | n |  | TRUE
10 | bus_LV_304-1_0_3_node_46 | 0.4 | n |  | TRUE
11 | bus_LV_304-1_0_3_node_7 | 0.4 | n |  | TRUE
12 | bus_LV_304-1_0_3_node_20 | 0.4 | n |  | TRUE
13 | bus_LV_304-1_0_3_node_8 | 0.4 | n |  | TRUE
14 | bus_LV_304-1_0_3_node_10 | 0.4 | n |  | TRUE
15 | bus_LV_304-1_0_3_node_123 | 0.4 | n |  | TRUE
16 | bus_LV_304-1_0_3_node_15 | 0.4 | n |  | TRUE
17 | bus_LV_304-1_0_3_node_11 | 0.4 | n |  | TRUE
18 | bus_LV_304-1_0_3_node_12 | 0.4 | n |  | TRUE
19 | bus_LV_304-1_0_3_node_13 | 0.4 | n |  | TRUE
20 | bus_LV_304-1_0_3_node_14 | 0.4 | n |  | TRUE
21 | bus_LV_304-1_0_3_node_54 | 0.4 | n |  | TRUE
22 | bus_LV_304-1_0_3_node_59 | 0.4 | n |  | TRUE
23 | bus_LV_304-1_0_3_node_52 | 0.4 | n |  | TRUE
24 | bus_LV_304-1_0_3_node_39 | 0.4 | n |  | TRUE
25 | bus_LV_304-1_0_3_node_32 | 0.4 | n |  | TRUE
26 | bus_LV_304-1_0_3_node_33 | 0.4 | n |  | TRUE
27 | bus_LV_304-1_0_3_node_120 | 0.4 | n |  | TRUE
28 | bus_LV_304-1_0_3_node_118 | 0.4 | n |  | TRUE
29 | bus_LV_304-1_0_3_node_21 | 0.4 | n |  | TRUE
30 | bus_LV_304-1_0_3_node_22 | 0.4 | n |  | TRUE
31 | bus_LV_304-1_0_3_node_23 | 0.4 | n |  | TRUE
32 | bus_LV_304-1_0_3_node_24 | 0.4 | n |  | TRUE
33 | bus_LV_304-1_0_3_node_25 | 0.4 | n |  | TRUE
34 | bus_LV_304-1_0_3_node_26 | 0.4 | n |  | TRUE
35 | bus_LV_304-1_0_3_node_27 | 0.4 | n |  | TRUE
36 | bus_LV_304-1_0_3_node_42 | 0.4 | n |  | TRUE
37 | bus_LV_304-1_0_3_node_28 | 0.4 | n |  | TRUE
38 | bus_LV_304-1_0_3_node_30 | 0.4 | n |  | TRUE
39 | bus_LV_304-1_0_3_node_48 | 0.4 | n |  | TRUE
40 | bus_LV_304-1_0_3_node_41 | 0.4 | n |  | TRUE
41 | bus_LV_304-1_0_3_node_29 | 0.4 | n |  | TRUE
42 | bus_LV_304-1_0_3_node_31 | 0.4 | n |  | TRUE
43 | bus_LV_304-1_0_3_node_47 | 0.4 | n |  | TRUE
44 | bus_LV_304-1_0_3_node_45 | 0.4 | n |  | TRUE
45 | bus_LV_304-1_0_3_node_40 | 0.4 | n |  | TRUE
46 | bus_LV_304-1_0_3_node_44 | 0.4 | n |  | TRUE
47 | bus_LV_304-1_0_3_node_50 | 0.4 | n |  | TRUE
48 | bus_LV_304-1_0_3_node_43 | 0.4 | n |  | TRUE
49 | bus_LV_304-1_0_3_node_34 | 0.4 | n |  | TRUE
50 | bus_LV_304-1_0_3_node_49 | 0.4 | n |  | TRUE
51 | bus_LV_304-1_0_3_node_36 | 0.4 | n |  | TRUE
52 | bus_LV_304-1_0_3_node_37 | 0.4 | n |  | TRUE
53 | bus_LV_304-1_0_3_node_38 | 0.4 | n |  | TRUE
54 | bus_LV_304-1_0_3_node_51 | 0.4 | n |  | TRUE
55 | bus_LV_304-1_0_3_node_53 | 0.4 | n |  | TRUE
56 | bus_LV_304-1_0_3_node_113 | 0.4 | n |  | TRUE
57 | bus_LV_304-1_0_3_node_114 | 0.4 | n |  | TRUE
58 | bus_LV_304-1_0_3_node_115 | 0.4 | n |  | TRUE
59 | bus_LV_304-1_0_3_node_121 | 0.4 | n |  | TRUE
60 | bus_LV_304-1_0_3_node_119 | 0.4 | n |  | TRUE
61 | bus_LV_304-1_0_3_node_117 | 0.4 | n |  | TRUE
62 | bus_MV_0_node_4 | 20 | n |  | TRUE

## load
| name | bus | p_mw | q_mvar | const_z_percent | const_i_percent | sn_mva | scaling | in_service | type
0 | LV_304-1_0_3_load_0 | 0 | 0.00062939 | 0.00015774 | 0 | 0 |  | 1 | TRUE | wye
1 | LV_304-1_0_3_load_1 | 1 | 0.0003566 | 8.9373e-05 | 0 | 0 |  | 1 | TRUE | wye
2 | LV_304-1_0_3_load_2 | 2 | 0.00018423 | 4.6173e-05 | 0 | 0 |  | 1 | TRUE | wye
3 | LV_304-1_0_3_load_5 | 5 | 0.00063252 | 0.00015853 | 0 | 0 |  | 1 | TRUE | wye
4 | LV_304-1_0_3_load_6 | 6 | 0.00098687 | 0.00024733 | 0 | 0 |  | 1 | TRUE | wye
5 | LV_304-1_0_3_load_19 | 9 | 0.00076221 | 0.00019103 | 0 | 0 |  | 1 | TRUE | wye
6 | LV_304-1_0_3_load_46 | 10 | 0.00071621 | 0.0001795 | 0 | 0 |  | 1 | TRUE | wye
7 | LV_304-1_0_3_load_7 | 11 | 0.00023756 | 5.9539e-05 | 0 | 0 |  | 1 | TRUE | wye
8 | LV_304-1_0_3_load_8 | 13 | 0.00078435 | 0.00019658 | 0 | 0 |  | 1 | TRUE | wye
9 | LV_304-1_0_3_load_10 | 14 | 0.0010395 | 0.00026053 | 0 | 0 |  | 1 | TRUE | wye
10 | LV_304-1_0_3_load_123 | 15 | 0.0010161 | 0.00025466 | 0 | 0 |  | 1 | TRUE | wye
11 | LV_304-1_0_3_load_15 | 16 | 0.0011392 | 0.0002855 | 0 | 0 |  | 1 | TRUE | wye
12 | LV_304-1_0_3_load_11 | 17 | 0.00038853 | 9.7374e-05 | 0 | 0 |  | 1 | TRUE | wye
13 | LV_304-1_0_3_load_12 | 18 | 0.0011948 | 0.00029945 | 0 | 0 |  | 1 | TRUE | wye
14 | LV_304-1_0_3_load_13 | 19 | 0.0030496 | 0.00076429 | 0 | 0 |  | 1 | TRUE | wye
15 | LV_304-1_0_3_load_14 | 20 | 0.0010323 | 0.00025873 | 0 | 0 |  | 1 | TRUE | wye
16 | LV_304-1_0_3_load_59 | 22 | 0.00015273 | 3.8277e-05 | 0 | 0 |  | 1 | TRUE | wye
17 | LV_304-1_0_3_load_39 | 24 | 0.00073795 | 0.00018495 | 0 | 0 |  | 1 | TRUE | wye
18 | LV_304-1_0_3_load_32 | 25 | 0.00029483 | 7.3892e-05 | 0 | 0 |  | 1 | TRUE | wye
19 | LV_304-1_0_3_load_118 | 28 | 0.00093974 | 0.00023552 | 0 | 0 |  | 1 | TRUE | wye
20 | LV_304-1_0_3_load_21 | 29 | 0.00030444 | 7.63e-05 | 0 | 0 |  | 1 | TRUE | wye
21 | LV_304-1_0_3_load_22 | 30 | 0.00085418 | 0.00021408 | 0 | 0 |  | 1 | TRUE | wye
22 | LV_304-1_0_3_load_24 | 32 | 0.0011698 | 0.00029317 | 0 | 0 |  | 1 | TRUE | wye
23 | LV_304-1_0_3_load_25 | 33 | 0.0011447 | 0.00028688 | 0 | 0 |  | 1 | TRUE | wye
24 | LV_304-1_0_3_load_26 | 34 | 0.0011615 | 0.0002911 | 0 | 0 |  | 1 | TRUE | wye
25 | LV_304-1_0_3_load_27 | 35 | 0.0012972 | 0.0003251 | 0 | 0 |  | 1 | TRUE | wye
26 | LV_304-1_0_3_load_42 | 36 | 0.0010509 | 0.00026337 | 0 | 0 |  | 1 | TRUE | wye
27 | LV_304-1_0_3_load_28 | 37 | 0.0011625 | 0.00029135 | 0 | 0 |  | 1 | TRUE | wye
28 | LV_304-1_0_3_load_30 | 38 | 0.00029952 | 7.5068e-05 | 0 | 0 |  | 1 | TRUE | wye
29 | LV_304-1_0_3_load_48 | 39 | 0.00088591 | 0.00022203 | 0 | 0 |  | 1 | TRUE | wye
30 | LV_304-1_0_3_load_41 | 40 | 0.0010615 | 0.00026604 | 0 | 0 |  | 1 | TRUE | wye
31 | LV_304-1_0_3_load_31 | 42 | 0.000314 | 7.8695e-05 | 0 | 0 |  | 1 | TRUE | wye
32 | LV_304-1_0_3_load_47 | 43 | 0.00055518 | 0.00013914 | 0 | 0 |  | 1 | TRUE | wye
33 | LV_304-1_0_3_load_40 | 45 | 0.00014991 | 3.7572e-05 | 0 | 0 |  | 1 | TRUE | wye
34 | LV_304-1_0_3_load_44 | 46 | 0.00019111 | 4.7897e-05 | 0 | 0 |  | 1 | TRUE | wye
35 | LV_304-1_0_3_load_50 | 47 | 0.00074031 | 0.00018554 | 0 | 0 |  | 1 | TRUE | wye
36 | LV_304-1_0_3_load_43 | 48 | 0.00029669 | 7.4357e-05 | 0 | 0 |  | 1 | TRUE | wye
37 | LV_304-1_0_3_load_34 | 49 | 0.0011292 | 0.00028301 | 0 | 0 |  | 1 | TRUE | wye
38 | LV_304-1_0_3_load_49 | 50 | 0.00044851 | 0.00011241 | 0 | 0 |  | 1 | TRUE | wye
39 | LV_304-1_0_3_load_36 | 51 | 0.0010335 | 0.00025903 | 0 | 0 |  | 1 | TRUE | wye
40 | LV_304-1_0_3_load_37 | 52 | 0.00062512 | 0.00015667 | 0 | 0 |  | 1 | TRUE | wye
41 | LV_304-1_0_3_load_38 | 53 | 0.00033178 | 8.3153e-05 | 0 | 0 |  | 1 | TRUE | wye
42 | LV_304-1_0_3_load_51 | 54 | 0.00019208 | 4.8141e-05 | 0 | 0 |  | 1 | TRUE | wye
43 | LV_304-1_0_3_load_53 | 55 | 0.00036533 | 9.1561e-05 | 0 | 0 |  | 1 | TRUE | wye
44 | LV_304-1_0_3_load_113 | 56 | 0.00024671 | 6.1832e-05 | 0 | 0 |  | 1 | TRUE | wye
45 | LV_304-1_0_3_load_115 | 58 | 0.0012514 | 0.00031362 | 0 | 0 |  | 1 | TRUE | wye
46 | LV_304-1_0_3_load_121 | 59 | 0.0018394 | 0.000461 | 0 | 0 |  | 1 | TRUE | wye
47 | LV_304-1_0_3_load_117 | 61 | 0.00013791 | 3.4564e-05 | 0 | 0 |  | 1 | TRUE | wye

## ext_grid
| name | bus | vm_pu | va_degree | slack_weight | in_service
0 |  | 4 | 1 | 0 | 1 | TRUE

## line
| name | std_type | from_bus | to_bus | length_km | r_ohm_per_km | x_ohm_per_km | c_nf_per_km | g_us_per_km | max_i_ka | df | parallel | type | in_service
0 | LV_304-1_0_3_line_0 | NAYY 4x150 SE | 0 | 1 | 0.050119 | 0.208 | 0.08 | 261 | 0 | 0.27 | 1 | 1 | cs | TRUE
1 | LV_304-1_0_3_line_1 | NAYY 4x150 SE | 0 | 2 | 0.018735 | 0.208 | 0.08 | 261 | 0 | 0.27 | 1 | 1 | cs | TRUE
2 | LV_304-1_0_3_line_2 | NAYY 4x150 SE | 1 | 3 | 0.18631 | 0.208 | 0.08 | 261 | 0 | 0.27 | 1 | 1 | cs | TRUE
3 | LV_304-1_0_3_line_3 | NAYY 4x150 SE | 2 | 4 | 0.045159 | 0.208 | 0.08 | 261 | 0 | 0.27 | 1 | 1 | cs | TRUE
4 | LV_304-1_0_3_line_4 | NAYY 4x150 SE | 3 | 5 | 0.033379 | 0.208 | 0.08 | 261 | 0 | 0.27 | 1 | 1 | cs | TRUE
5 | LV_304-1_0_3_line_5 | NAYY 4x150 SE | 3 | 6 | 0.079329 | 0.208 | 0.08 | 261 | 0 | 0.27 | 1 | 1 | cs | TRUE
6 | LV_304-1_0_3_line_6 | NAYY 4x150 SE | 4 | 7 | 0.061576 | 0.208 | 0.08 | 261 | 0 | 0.27 | 1 | 1 | cs | TRUE
7 | LV_304-1_0_3_line_7 | NAYY 4x150 SE | 4 | 8 | 0.061843 | 0.208 | 0.08 | 261 | 0 | 0.27 | 1 | 1 | cs | TRUE
8 | LV_304-1_0_3_line_8 | NAYY 4x150 SE | 6 | 9 | 0.010308 | 0.208 | 0.08 | 261 | 0 | 0.27 | 1 | 1 | cs | TRUE
9 | LV_304-1_0_3_line_9 | NAYY 4x150 SE | 7 | 10 | 0.14279 | 0.208 | 0.08 | 261 | 0 | 0.27 | 1 | 1 | cs | TRUE
10 | LV_304-1_0_3_line_10 | NAYY 4x150 SE | 8 | 11 | 0.052768 | 0.208 | 0.08 | 261 | 0 | 0.27 | 1 | 1 | cs | TRUE
11 | LV_304-1_0_3_line_11 | NAYY 4x150 SE | 9 | 12 | 0.13654 | 0.208 | 0.08 | 261 | 0 | 0.27 | 1 | 1 | cs | TRUE
12 | LV_304-1_0_3_line_12 | NAYY 4x150 SE | 10 | 24 | 0.00041916 | 0.208 | 0.08 | 261 | 0 | 0.27 | 1 | 1 | cs | TRUE
13 | LV_304-1_0_3_line_13 | NAYY 4x150 SE | 11 | 13 | 0.011637 | 0.208 | 0.08 | 261 | 0 | 0.27 | 1 | 1 | cs | TRUE
14 | LV_304-1_0_3_line_14 | NAYY 4x150 SE | 12 | 27 | 0.29354 | 0.208 | 0.08 | 261 | 0 | 0.27 | 1 | 1 | cs | TRUE
15 | LV_304-1_0_3_line_15 | NAYY 4x150 SE | 13 | 14 | 0.0048965 | 0.208 | 0.08 | 261 | 0 | 0.27 | 1 | 1 | cs | TRUE
16 | LV_304-1_0_3_line_16 | NAYY 4x150 SE | 14 | 15 | 0.0056925 | 0.208 | 0.08 | 261 | 0 | 0.27 | 1 | 1 | cs | TRUE
17 | LV_304-1_0_3_line_17 | NAYY 4x150 SE | 15 | 16 | 0.0055117 | 0.208 | 0.08 | 261 | 0 | 0.27 | 1 | 1 | cs | TRUE
18 | LV_304-1_0_3_line_18 | NAYY 4x150 SE | 16 | 20 | 0.0058282 | 0.208 | 0.08 | 261 | 0 | 0.27 | 1 | 1 | cs | TRUE
19 | LV_304-1_0_3_line_19 | NAYY 4x150 SE | 17 | 18 | 0.0053971 | 0.208 | 0.08 | 261 | 0 | 0.27 | 1 | 1 | cs | TRUE
20 | LV_304-1_0_3_line_20 | NAYY 4x150 SE | 17 | 19 | 0.042965 | 0.208 | 0.08 | 261 | 0 | 0.27 | 1 | 1 | cs | TRUE
21 | LV_304-1_0_3_line_21 | NAYY 4x150 SE | 18 | 20 | 0.06828 | 0.208 | 0.08 | 261 | 0 | 0.27 | 1 | 1 | cs | TRUE
22 | LV_304-1_0_3_line_22 | NAYY 4x150 SE | 21 | 22 | 0.22714 | 0.208 | 0.08 | 261 | 0 | 0.27 | 1 | 1 | cs | TRUE
23 | LV_304-1_0_3_line_23 | NAYY 4x150 SE | 21 | 23 | 0.058361 | 0.208 | 0.08 | 261 | 0 | 0.27 | 1 | 1 | cs | TRUE
24 | LV_304-1_0_3_line_24 | NAYY 4x150 SE | 23 | 47 | 0.19981 | 0.208 | 0.08 | 261 | 0 | 0.27 | 1 | 1 | cs | TRUE
25 | LV_304-1_0_3_line_25 | NAYY 4x150 SE | 23 | 41 | 0.28933 | 0.208 | 0.08 | 261 | 0 | 0.27 | 1 | 1 | cs | TRUE
26 | LV_304-1_0_3_line_26 | NAYY 4x150 SE | 24 | 52 | 0.022493 | 0.208 | 0.08 | 261 | 0 | 0.27 | 1 | 1 | cs | TRUE
27 | LV_304-1_0_3_line_27 | NAYY 4x150 SE | 25 | 26 | 0.023295 | 0.208 | 0.08 | 261 | 0 | 0.27 | 1 | 1 | cs | TRUE
28 | LV_304-1_0_3_line_28 | NAYY 4x150 SE | 26 | 49 | 0.028559 | 0.208 | 0.08 | 261 | 0 | 0.27 | 1 | 1 | cs | TRUE
29 | LV_304-1_0_3_line_29 | NAYY 4x150 SE | 27 | 28 | 0.090954 | 0.208 | 0.08 | 261 | 0 | 0.27 | 1 | 1 | cs | TRUE
30 | LV_304-1_0_3_line_30 | NAYY 4x150 SE | 28 | 61 | 0.002537 | 0.208 | 0.08 | 261 | 0 | 0.27 | 1 | 1 | cs | TRUE
31 | LV_304-1_0_3_line_31 | NAYY 4x150 SE | 29 | 30 | 0.016943 | 0.208 | 0.08 | 261 | 0 | 0.27 | 1 | 1 | cs | TRUE
32 | LV_304-1_0_3_line_32 | NAYY 4x150 SE | 29 | 31 | 0.031755 | 0.208 | 0.08 | 261 | 0 | 0.27 | 1 | 1 | cs | TRUE
33 | LV_304-1_0_3_line_33 | NAYY 4x150 SE | 30 | 32 | 0.020487 | 0.208 | 0.08 | 261 | 0 | 0.27 | 1 | 1 | cs | TRUE
34 | LV_304-1_0_3_line_34 | NAYY 4x150 SE | 31 | 33 | 0.039402 | 0.208 | 0.08 | 261 | 0 | 0.27 | 1 | 1 | cs | TRUE
35 | LV_304-1_0_3_line_35 | NAYY 4x150 SE | 31 | 34 | 0.028229 | 0.208 | 0.08 | 261 | 0 | 0.27 | 1 | 1 | cs | TRUE
36 | LV_304-1_0_3_line_36 | NAYY 4x150 SE | 31 | 35 | 0.027495 | 0.208 | 0.08 | 261 | 0 | 0.27 | 1 | 1 | cs | TRUE
37 | LV_304-1_0_3_line_37 | NAYY 4x150 SE | 32 | 36 | 0.012319 | 0.208 | 0.08 | 261 | 0 | 0.27 | 1 | 1 | cs | TRUE
38 | LV_304-1_0_3_line_38 | NAYY 4x150 SE | 33 | 37 | 0.12322 | 0.208 | 0.08 | 261 | 0 | 0.27 | 1 | 1 | cs | TRUE
39 | LV_304-1_0_3_line_39 | NAYY 4x150 SE | 34 | 38 | 0.028348 | 0.208 | 0.08 | 261 | 0 | 0.27 | 1 | 1 | cs | TRUE
40 | LV_304-1_0_3_line_40 | NAYY 4x150 SE | 35 | 39 | 0.026159 | 0.208 | 0.08 | 261 | 0 | 0.27 | 1 | 1 | cs | TRUE
41 | LV_304-1_0_3_line_41 | NAYY 4x150 SE | 36 | 40 | 0.038545 | 0.208 | 0.08 | 261 | 0 | 0.27 | 1 | 1 | cs | TRUE
42 | LV_304-1_0_3_line_42 | NAYY 4x150 SE | 37 | 41 | 0.036337 | 0.208 | 0.08 | 261 | 0 | 0.27 | 1 | 1 | cs | TRUE
43 | LV_304-1_0_3_line_43 | NAYY 4x150 SE | 38 | 42 | 0.0083849 | 0.208 | 0.08 | 261 | 0 | 0.27 | 1 | 1 | cs | TRUE
44 | LV_304-1_0_3_line_44 | NAYY 4x150 SE | 39 | 43 | 0.0083906 | 0.208 | 0.08 | 261 | 0 | 0.27 | 1 | 1 | cs | TRUE
45 | LV_304-1_0_3_line_45 | NAYY 4x150 SE | 40 | 49 | 0.0022106 | 0.208 | 0.08 | 261 | 0 | 0.27 | 1 | 1 | cs | TRUE
46 | LV_304-1_0_3_line_46 | NAYY 4x150 SE | 42 | 48 | 0.005069 | 0.208 | 0.08 | 261 | 0 | 0.27 | 1 | 1 | cs | TRUE
47 | LV_304-1_0_3_line_47 | NAYY 4x150 SE | 43 | 50 | 0.03504 | 0.208 | 0.08 | 261 | 0 | 0.27 | 1 | 1 | cs | TRUE
48 | LV_304-1_0_3_line_48 | NAYY 4x150 SE | 44 | 45 | 0.041562 | 0.208 | 0.08 | 261 | 0 | 0.27 | 1 | 1 | cs | TRUE
49 | LV_304-1_0_3_line_49 | NAYY 4x150 SE | 44 | 46 | 0.013534 | 0.208 | 0.08 | 261 | 0 | 0.27 | 1 | 1 | cs | TRUE
50 | LV_304-1_0_3_line_50 | NAYY 4x150 SE | 45 | 53 | 0.0055222 | 0.208 | 0.08 | 261 | 0 | 0.27 | 1 | 1 | cs | TRUE
51 | LV_304-1_0_3_line_51 | NAYY 4x150 SE | 46 | 48 | 0.017847 | 0.208 | 0.08 | 261 | 0 | 0.27 | 1 | 1 | cs | TRUE
52 | LV_304-1_0_3_line_52 | NAYY 4x150 SE | 47 | 54 | 0.019855 | 0.208 | 0.08 | 261 | 0 | 0.27 | 1 | 1 | cs | TRUE
53 | LV_304-1_0_3_line_53 | NAYY 4x150 SE | 51 | 52 | 0.017198 | 0.208 | 0.08 | 261 | 0 | 0.27 | 1 | 1 | cs | TRUE
54 | LV_304-1_0_3_line_54 | NAYY 4x150 SE | 51 | 53 | 5.5483e-05 | 0.208 | 0.08 | 261 | 0 | 0.27 | 1 | 1 | cs | TRUE
55 | LV_304-1_0_3_line_55 | NAYY 4x150 SE | 54 | 55 | 0.013012 | 0.208 | 0.08 | 261 | 0 | 0.27 | 1 | 1 | cs | TRUE
56 | LV_304-1_0_3_line_56 | NAYY 4x150 SE | 56 | 57 | 0.077391 | 0.208 | 0.08 | 261 | 0 | 0.27 | 1 | 1 | cs | TRUE
57 | LV_304-1_0_3_line_57 | NAYY 4x150 SE | 57 | 58 | 0.057017 | 0.208 | 0.08 | 261 | 0 | 0.27 | 1 | 1 | cs | TRUE
58 | LV_304-1_0_3_line_58 | NAYY 4x150 SE | 58 | 59 | 0.012406 | 0.208 | 0.08 | 261 | 0 | 0.27 | 1 | 1 | cs | TRUE
59 | LV_304-1_0_3_line_59 | NAYY 4x150 SE | 59 | 60 | 0.11325 | 0.208 | 0.08 | 261 | 0 | 0.27 | 1 | 1 | cs | TRUE
60 | LV_304-1_0_3_line_60 | NAYY 4x150 SE | 60 | 61 | 0.057764 | 0.208 | 0.08 | 261 | 0 | 0.27 | 1 | 1 | cs | TRUE

## trafo
| name | std_type | hv_bus | lv_bus | sn_mva | vn_hv_kv | vn_lv_kv | vk_percent | vkr_percent | pfe_kw | i0_percent | shift_degree | tap_side | tap_neutral | tap_min | tap_max | tap_step_percent | tap_step_degree | tap_pos | tap_phase_shifter | parallel | df | in_service
0 | LV_304-1_0_3_trafo_4 | 0.25 MVA 20/0.4 kV | 62 | 4 | 0.25 | 20 | 0.4 | 6 | 1.44 | 0.8 | 0.32 | 150 | hv | 0 | -2 | 2 | 2.5 | 0 | 0 | FALSE | 1 | 1 | TRUE

## line_geodata
| x0 | y0 | x1 | y1 | x2 | y2 | x3 | y3 | x4 | y4 | x5 | y5 | x6 | y6 | x7 | y7 | x8 | y8 | x9 | y9 | x10 | y10 | x11 | y11 | x12 | y12 | x13 | y13 | x14 | y14 | x15 | y15
0 | 2584629.5201 | 1204687.4574 | 2584629.5707 | 1204690.877 | 2584628.4625 | 1204709.4344 | 2584626.9851 | 1204726.392 | 2584625.7895 | 1204737.4137
1 | 2584629.5201 | 1204687.4574 | 2584629.3033 | 1204672.8011 | 2584628.4974 | 1204668.8048
2 | 2584564.4107 | 1204912.6897 | 2584579.9004 | 1204878.7642 | 2584592.8659 | 1204845.1788 | 2584614.2952 | 1204787.2137 | 2584618.0163 | 1204776.0535 | 2584620.7569 | 1204765.196 | 2584625.0684 | 1204744.0622 | 2584625.7895 | 1204737.4137
3 | 2584618.3698 | 1204624.8031 | 2584624.0593 | 1204648.1679 | 2584626.09 | 1204656.8674 | 2584628.4974 | 1204668.8048
4 | 2584564.4107 | 1204912.6897 | 2584560.1419 | 1204909.1766 | 2584542.1517 | 1204887.9164
5 | 2584564.4107 | 1204912.6897 | 2584563.2952 | 1204922.4979 | 2584563.7638 | 1204930.1342 | 2584568.4165 | 1204987.6981 | 2584568.5733 | 1204991.7503
6 | 2584618.3698 | 1204624.8031 | 2584617.3303 | 1204617.0015 | 2584616.9835 | 1204603.5506 | 2584617.8966 | 1204588.9625 | 2584621.1777 | 1204563.5401
7 | 2584618.3698 | 1204624.8031 | 2584624.3866 | 1204624.7764 | 2584632.1956 | 1204626.4905 | 2584652.242 | 1204630.4519 | 2584664.6046 | 1204631.0759 | 2584679.7962 | 1204631.4591
8 | 2584568.5733 | 1204991.7503 | 2584568.9719 | 1205002.0506
9 | 2584621.1777 | 1204563.5401 | 2584622.3447 | 1204544.2043 | 2584622.2719 | 1204533.7432 | 2584621.3898 | 1204525.0296 | 2584620.2655 | 1204516.7947 | 2584603.2868 | 1204434.6604 | 2584600.6242 | 1204422.9466
10 | 2584679.7962 | 1204631.4591 | 2584684.1351 | 1204632.6152 | 2584688.1273 | 1204635.0618 | 2584693.7513 | 1204639.0273 | 2584701.2145 | 1204645.3115 | 2584720.3756 | 1204664.274
11 | 2584570.5505 | 1205138.5642 | 2584570.4468 | 1205040.1661 | 2584568.9719 | 1205002.0506
12 | 2584600.6242 | 1204422.9466 | 2584600.5313 | 1204422.5379
13 | 2584720.3756 | 1204664.274 | 2584725.2369 | 1204669.0849 | 2584728.5199 | 1204672.5831
14 | 2584567.1132 | 1205410.8447 | 2584561.5557 | 1205397.1183 | 2584528.0797 | 1205317.1949 | 2584523.3709 | 1205302.299 | 2584520.4569 | 1205284.4523 | 2584519.7481 | 1205275.1268 | 2584521.6454 | 1205264.7829 | 2584525.0669 | 1205255.5911 | 2584530.6504 | 1205244.2148 | 2584547.7397 | 1205217.4223 | 2584561.8037 | 1205194.1952 | 2584566.0715 | 1205185.7461 | 2584568.0871 | 1205179.8821 | 2584568.8124 | 1205175.111 | 2584570.5035 | 1205146.8133 | 2584570.5505 | 1205138.5642
15 | 2584728.5199 | 1204672.5831 | 2584731.8706 | 1204676.1534
16 | 2584731.8706 | 1204676.1534 | 2584735.7662 | 1204680.3043
17 | 2584735.7662 | 1204680.3043 | 2584739.5379 | 1204684.3233
18 | 2584739.5379 | 1204684.3233 | 2584743.5263 | 1204688.5731
19 | 2584793.9453 | 1204742.2964 | 2584790.2519 | 1204738.361
20 | 2584793.9453 | 1204742.2964 | 2584802.6331 | 1204751.5537 | 2584824.0508 | 1204772.943
21 | 2584790.2519 | 1204738.361 | 2584743.5263 | 1204688.5731
22 | 2584736.2443 | 1204403.0777 | 2584773.1647 | 1204428.1633 | 2584795.2661 | 1204461.9919 | 2584831.8319 | 1204518.2291 | 2584861.9919 | 1204562.4653 | 2584873.8405 | 1204573.3077 | 2584878.6143 | 1204575.8661
23 | 2584736.2443 | 1204403.0777 | 2584784.0366 | 1204369.3922
24 | 2584784.0366 | 1204369.3922 | 2584833.2649 | 1204444.9632 | 2584857.8522 | 1204484.3331 | 2584877.7144 | 1204505.4051 | 2584894.4281 | 1204511.9106 | 2584899.3903 | 1204515.9112 | 2584907.6873 | 1204521.3826
25 | 2584618.3259 | 1204132.2783 | 2584641.4728 | 1204163.7022 | 2584688.9195 | 1204228.4818 | 2584784.0366 | 1204369.3922
26 | 2584595.1588 | 1204400.7147 | 2584596.3846 | 1204404.295 | 2584600.5313 | 1204422.5379
27 | 2584378.7202 | 1204382.407 | 2584390.1002 | 1204402.7332
28 | 2584378.7202 | 1204382.407 | 2584399.6423 | 1204374.7256 | 2584404.7353 | 1204371.0662
29 | 2584567.1132 | 1205410.8447 | 2584569.0032 | 1205426.9597 | 2584565.8076 | 1205473.2935 | 2584566.1971 | 1205501.5755
30 | 2584566.2324 | 1205504.1123 | 2584566.2296 | 1205503.9314 | 2584566.1971 | 1205501.5755
31 | 2584458.1846 | 1204320.9859 | 2584468.2046 | 1204307.323
32 | 2584487.1776 | 1204281.8789 | 2584483.272 | 1204286.4917 | 2584478.8914 | 1204292.751 | 2584468.2046 | 1204307.323
33 | 2584458.1846 | 1204320.9859 | 2584451.5424 | 1204330.0429 | 2584444.769 | 1204336.3508
34 | 2584487.1776 | 1204281.8789 | 2584492.5935 | 1204275.8948 | 2584498.3867 | 1204268.7202 | 2584512.8574 | 1204252.0042
35 | 2584487.1776 | 1204281.8789 | 2584492.2649 | 1204284.0557 | 2584496.9224 | 1204287.6678 | 2584510.6345 | 1204297.3769
36 | 2584487.1776 | 1204281.8789 | 2584481.0318 | 1204279.2491 | 2584477.6033 | 1204277.2347 | 2584465.2658 | 1204265.7819
37 | 2584435.7538 | 1204344.7466 | 2584444.769 | 1204336.3508
38 | 2584594.1275 | 1204159.3853 | 2584580.4379 | 1204174.9665 | 2584574.4685 | 1204181.7079 | 2584532.706 | 1204229.0758 | 2584512.8574 | 1204252.0042
39 | 2584510.6345 | 1204297.3769 | 2584516.5699 | 1204301.5797 | 2584523.658 | 1204306.6973 | 2584530.6931 | 1204311.9708 | 2584533.4221 | 1204314.227
40 | 2584447.2255 | 1204246.9456 | 2584453.1933 | 1204254.5751 | 2584465.2658 | 1204265.7819
41 | 2584435.7538 | 1204344.7466 | 2584416.8019 | 1204362.3961 | 2584406.5305 | 1204369.7763
42 | 2584618.3259 | 1204132.2783 | 2584598.1184 | 1204154.843 | 2584594.1275 | 1204159.3853
43 | 2584539.8844 | 1204319.5698 | 2584533.4221 | 1204314.227
44 | 2584442.056 | 1204240.3366 | 2584447.2255 | 1204246.9456
45 | 2584404.7353 | 1204371.0662 | 2584406.5305 | 1204369.7763
46 | 2584543.7911 | 1204322.7998 | 2584539.8844 | 1204319.5698
47 | 2584442.056 | 1204240.3366 | 2584437.4773 | 1204234.483 | 2584423.566 | 1204210.636
48 | 2584567.4641 | 1204343.3923 | 2584575.9896 | 1204354.3206 | 2584580.8158 | 1204361.4342 | 2584585.03 | 1204370.1725 | 2584587.9435 | 1204379.1134
49 | 2584567.4641 | 1204343.3923 | 2584557.1573 | 1204334.6201
50 | 2584589.6544 | 1204384.3638 | 2584587.9435 | 1204379.1134
51 | 2584543.7911 | 1204322.7998 | 2584544.446 | 1204323.3412 | 2584551.3164 | 1204329.649 | 2584557.1573 | 1204334.6201
52 | 2584907.6873 | 1204521.3826 | 2584920.3825 | 1204529.7544 | 2584923.3205 | 1204533.3563
53 | 2584589.6716 | 1204384.4165 | 2584591.5019 | 1204390.0332 | 2584595.1588 | 1204400.7147
54 | 2584589.6716 | 1204384.4165 | 2584589.6544 | 1204384.3638
55 | 2584925.4868 | 1204544.7718 | 2584927.1966 | 1204538.1083 | 2584923.3205 | 1204533.3563
56 | 2584533.3457 | 1205741.414 | 2584526.2717 | 1205732.283 | 2584478.137 | 1205687.3605
57 | 2584533.3457 | 1205741.414 | 2584544.399 | 1205685.4785
58 | 2584546.8041 | 1205673.3079 | 2584544.399 | 1205685.4785
59 | 2584566.905 | 1205561.8726 | 2584558.5149 | 1205614.0452 | 2584546.8041 | 1205673.3079
60 | 2584566.905 | 1205561.8726 | 2584566.4665 | 1205519.0057 | 2584566.2324 | 1205504.1123

## bus_geodata
| x | y | coords
0 | 2584629.5201 | 1204687.4574
1 | 2584625.7895 | 1204737.4137
2 | 2584628.4974 | 1204668.8048
3 | 2584564.4107 | 1204912.6897
4 | 2584618.3698 | 1204624.8031
5 | 2584542.1517 | 1204887.9164
6 | 2584568.5733 | 1204991.7503
7 | 2584621.1777 | 1204563.5401
8 | 2584679.7962 | 1204631.4591
9 | 2584568.9719 | 1205002.0506
10 | 2584600.6242 | 1204422.9466
11 | 2584720.3756 | 1204664.274
12 | 2584570.5505 | 1205138.5642
13 | 2584728.5199 | 1204672.5831
14 | 2584731.8706 | 1204676.1534
15 | 2584735.7662 | 1204680.3043
16 | 2584739.5379 | 1204684.3233
17 | 2584793.9453 | 1204742.2964
18 | 2584790.2519 | 1204738.361
19 | 2584824.0508 | 1204772.943
20 | 2584743.5263 | 1204688.5731
21 | 2584736.2443 | 1204403.0777
22 | 2584878.6143 | 1204575.8661
23 | 2584784.0366 | 1204369.3922
24 | 2584600.5313 | 1204422.5379
25 | 2584390.1002 | 1204402.7332
26 | 2584378.7202 | 1204382.407
27 | 2584567.1132 | 1205410.8447
28 | 2584566.1971 | 1205501.5755
29 | 2584468.2046 | 1204307.323
30 | 2584458.1846 | 1204320.9859
31 | 2584487.1776 | 1204281.8789
32 | 2584444.769 | 1204336.3508
33 | 2584512.8574 | 1204252.0042
34 | 2584510.6345 | 1204297.3769
35 | 2584465.2658 | 1204265.7819
36 | 2584435.7537 | 1204344.7466
37 | 2584594.1275 | 1204159.3853
38 | 2584533.4221 | 1204314.227
39 | 2584447.2255 | 1204246.9456
40 | 2584406.5305 | 1204369.7763
41 | 2584618.3259 | 1204132.2783
42 | 2584539.8844 | 1204319.5698
43 | 2584442.056 | 1204240.3366
44 | 2584567.4641 | 1204343.3923
45 | 2584587.9435 | 1204379.1134
46 | 2584557.1573 | 1204334.6201
47 | 2584907.6873 | 1204521.3826
48 | 2584543.7911 | 1204322.7998
49 | 2584404.7353 | 1204371.0662
50 | 2584423.566 | 1204210.636
51 | 2584589.6716 | 1204384.4165
52 | 2584595.1588 | 1204400.7147
53 | 2584589.6544 | 1204384.3638
54 | 2584923.3205 | 1204533.3563
55 | 2584925.4868 | 1204544.7718
56 | 2584478.137 | 1205687.3605
57 | 2584533.3457 | 1205741.414
58 | 2584544.399 | 1205685.4785
59 | 2584546.8041 | 1205673.3079
60 | 2584566.905 | 1205561.8726
61 | 2584566.2324 | 1205504.1123
62 | 2584618.3698 | 1204624.8031

## line_std_types
| c_nf_per_km | r_ohm_per_km | x_ohm_per_km | max_i_ka | type | q_mm2 | alpha | voltage_rating
NAYY 4x50 SE | 210 | 0.642 | 0.083 | 0.142 | cs | 50 | 0.00403 | LV
NAYY 4x120 SE | 264 | 0.225 | 0.08 | 0.242 | cs | 120 | 0.00403 | LV
NAYY 4x150 SE | 261 | 0.208 | 0.08 | 0.27 | cs | 150 | 0.00403 | LV
NA2XS2Y 1x95 RM/25 12/20 kV | 216 | 0.313 | 0.132 | 0.252 | cs | 95 | 0.00403 | MV
NA2XS2Y 1x185 RM/25 12/20 kV | 273 | 0.161 | 0.117 | 0.362 | cs | 185 | 0.00403 | MV
NA2XS2Y 1x240 RM/25 12/20 kV | 304 | 0.122 | 0.112 | 0.421 | cs | 240 | 0.00403 | MV
NA2XS2Y 1x95 RM/25 6/10 kV | 315 | 0.313 | 0.123 | 0.249 | cs | 95 | 0.00403 | MV
NA2XS2Y 1x185 RM/25 6/10 kV | 406 | 0.161 | 0.11 | 0.358 | cs | 185 | 0.00403 | MV
NA2XS2Y 1x240 RM/25 6/10 kV | 456 | 0.122 | 0.105 | 0.416 | cs | 240 | 0.00403 | MV
NA2XS2Y 1x150 RM/25 12/20 kV | 250 | 0.206 | 0.116 | 0.319 | cs | 150 | 0.00403 | MV
NA2XS2Y 1x120 RM/25 12/20 kV | 230 | 0.253 | 0.119 | 0.283 | cs | 120 | 0.00403 | MV
NA2XS2Y 1x70 RM/25 12/20 kV | 190 | 0.443 | 0.132 | 0.22 | cs | 70 | 0.00403 | MV
NA2XS2Y 1x150 RM/25 6/10 kV | 360 | 0.206 | 0.11 | 0.315 | cs | 150 | 0.00403 | MV
NA2XS2Y 1x120 RM/25 6/10 kV | 340 | 0.253 | 0.113 | 0.28 | cs | 120 | 0.00403 | MV
NA2XS2Y 1x70 RM/25 6/10 kV | 280 | 0.443 | 0.123 | 0.217 | cs | 70 | 0.00403 | MV
N2XS(FL)2Y 1x120 RM/35 64/110 kV | 112 | 0.153 | 0.166 | 0.366 | cs | 120 | 0.00393 | HV
N2XS(FL)2Y 1x185 RM/35 64/110 kV | 125 | 0.099 | 0.156 | 0.457 | cs | 185 | 0.00393 | HV
N2XS(FL)2Y 1x240 RM/35 64/110 kV | 135 | 0.075 | 0.149 | 0.526 | cs | 240 | 0.00393 | HV
N2XS(FL)2Y 1x300 RM/35 64/110 kV | 144 | 0.06 | 0.144 | 0.588 | cs | 300 | 0.00393 | HV
15-AL1/3-ST1A 0.4 | 11 | 1.8769 | 0.35 | 0.105 | ol | 16 | 0.00403 | LV
24-AL1/4-ST1A 0.4 | 11.25 | 1.2012 | 0.335 | 0.14 | ol | 24 | 0.00403 | LV
48-AL1/8-ST1A 0.4 | 12.2 | 0.5939 | 0.3 | 0.21 | ol | 48 | 0.00403 | LV
94-AL1/15-ST1A 0.4 | 13.2 | 0.306 | 0.29 | 0.35 | ol | 94 | 0.00403 | LV
34-AL1/6-ST1A 10.0 | 9.7 | 0.8342 | 0.36 | 0.17 | ol | 34 | 0.00403 | MV
48-AL1/8-ST1A 10.0 | 10.1 | 0.5939 | 0.35 | 0.21 | ol | 48 | 0.00403 | MV
70-AL1/11-ST1A 10.0 | 10.4 | 0.4132 | 0.339 | 0.29 | ol | 70 | 0.00403 | MV
94-AL1/15-ST1A 10.0 | 10.75 | 0.306 | 0.33 | 0.35 | ol | 94 | 0.00403 | MV
122-AL1/20-ST1A 10.0 | 11.1 | 0.2376 | 0.323 | 0.41 | ol | 122 | 0.00403 | MV
149-AL1/24-ST1A 10.0 | 11.25 | 0.194 | 0.315 | 0.47 | ol | 149 | 0.00403 | MV
34-AL1/6-ST1A 20.0 | 9.15 | 0.8342 | 0.382 | 0.17 | ol | 34 | 0.00403 | MV
48-AL1/8-ST1A 20.0 | 9.5 | 0.5939 | 0.372 | 0.21 | ol | 48 | 0.00403 | MV
70-AL1/11-ST1A 20.0 | 9.7 | 0.4132 | 0.36 | 0.29 | ol | 70 | 0.00403 | MV
94-AL1/15-ST1A 20.0 | 10 | 0.306 | 0.35 | 0.35 | ol | 94 | 0.00403 | MV
122-AL1/20-ST1A 20.0 | 10.3 | 0.2376 | 0.344 | 0.41 | ol | 122 | 0.00403 | MV
149-AL1/24-ST1A 20.0 | 10.5 | 0.194 | 0.337 | 0.47 | ol | 149 | 0.00403 | MV
184-AL1/30-ST1A 20.0 | 10.75 | 0.1571 | 0.33 | 0.535 | ol | 184 | 0.00403 | MV
243-AL1/39-ST1A 20.0 | 11 | 0.1188 | 0.32 | 0.645 | ol | 243 | 0.00403 | MV
48-AL1/8-ST1A 110.0 | 8 | 0.5939 | 0.46 | 0.21 | ol | 48 | 0.00403 | HV
70-AL1/11-ST1A 110.0 | 8.4 | 0.4132 | 0.45 | 0.29 | ol | 70 | 0.00403 | HV
94-AL1/15-ST1A 110.0 | 8.65 | 0.306 | 0.44 | 0.35 | ol | 94 | 0.00403 | HV
122-AL1/20-ST1A 110.0 | 8.5 | 0.2376 | 0.43 | 0.41 | ol | 122 | 0.00403 | HV
149-AL1/24-ST1A 110.0 | 8.75 | 0.194 | 0.41 | 0.47 | ol | 149 | 0.00403 | HV
184-AL1/30-ST1A 110.0 | 8.8 | 0.1571 | 0.4 | 0.535 | ol | 184 | 0.00403 | HV
243-AL1/39-ST1A 110.0 | 9 | 0.1188 | 0.39 | 0.645 | ol | 243 | 0.00403 | HV
305-AL1/39-ST1A 110.0 | 9.2 | 0.0949 | 0.38 | 0.74 | ol | 305 | 0.00403 | HV
490-AL1/64-ST1A 110.0 | 9.75 | 0.059 | 0.37 | 0.96 | ol | 490 | 0.00403 | HV
679-AL1/86-ST1A 110.0 | 9.95 | 0.042 | 0.36 | 1.15 | ol | 679 | 0.00403 | HV
490-AL1/64-ST1A 220.0 | 10 | 0.059 | 0.285 | 0.96 | ol | 490 | 0.00403 | HV
679-AL1/86-ST1A 220.0 | 11.7 | 0.042 | 0.275 | 1.15 | ol | 679 | 0.00403 | HV
490-AL1/64-ST1A 380.0 | 11 | 0.059 | 0.253 | 0.96 | ol | 490 | 0.00403 | HV
679-AL1/86-ST1A 380.0 | 14.6 | 0.042 | 0.25 | 1.15 | ol | 679 | 0.00403 | HV

## trafo_std_types
| i0_percent | pfe_kw | vkr_percent | sn_mva | vn_lv_kv | vn_hv_kv | vk_percent | shift_degree | vector_group | tap_side | tap_neutral | tap_min | tap_max | tap_step_degree | tap_step_percent | tap_phase_shifter
160 MVA 380/110 kV | 0.06 | 60 | 0.25 | 160 | 110 | 380 | 12.2 | 0 | Yy0 | hv | 0 | -9 | 9 | 0 | 1.5 | FALSE
100 MVA 220/110 kV | 0.06 | 55 | 0.26 | 100 | 110 | 220 | 12 | 0 | Yy0 | hv | 0 | -9 | 9 | 0 | 1.5 | FALSE
63 MVA 110/20 kV | 0.04 | 22 | 0.32 | 63 | 20 | 110 | 18 | 150 | YNd5 | hv | 0 | -9 | 9 | 0 | 1.5 | FALSE
40 MVA 110/20 kV | 0.05 | 18 | 0.34 | 40 | 20 | 110 | 16.2 | 150 | YNd5 | hv | 0 | -9 | 9 | 0 | 1.5 | FALSE
25 MVA 110/20 kV | 0.07 | 14 | 0.41 | 25 | 20 | 110 | 12 | 150 | YNd5 | hv | 0 | -9 | 9 | 0 | 1.5 | FALSE
63 MVA 110/10 kV | 0.04 | 22 | 0.32 | 63 | 10 | 110 | 18 | 150 | YNd5 | hv | 0 | -9 | 9 | 0 | 1.5 | FALSE
40 MVA 110/10 kV | 0.05 | 18 | 0.34 | 40 | 10 | 110 | 16.2 | 150 | YNd5 | hv | 0 | -9 | 9 | 0 | 1.5 | FALSE
25 MVA 110/10 kV | 0.07 | 14 | 0.41 | 25 | 10 | 110 | 12 | 150 | YNd5 | hv | 0 | -9 | 9 | 0 | 1.5 | FALSE
0.25 MVA 20/0.4 kV | 0.32 | 0.8 | 1.44 | 0.25 | 0.4 | 20 | 6 | 150 | Yzn5 | hv | 0 | -2 | 2 | 0 | 2.5 | FALSE
0.4 MVA 20/0.4 kV | 0.3375 | 1.35 | 1.425 | 0.4 | 0.4 | 20 | 6 | 150 | Dyn5 | hv | 0 | -2 | 2 | 0 | 2.5 | FALSE
0.63 MVA 20/0.4 kV | 0.2619 | 1.65 | 1.206 | 0.63 | 0.4 | 20 | 6 | 150 | Dyn5 | hv | 0 | -2 | 2 | 0 | 2.5 | FALSE
0.25 MVA 10/0.4 kV | 0.24 | 0.6 | 1.2 | 0.25 | 0.4 | 10 | 4 | 150 | Dyn5 | hv | 0 | -2 | 2 | 0 | 2.5 | FALSE
0.4 MVA 10/0.4 kV | 0.2375 | 0.95 | 1.325 | 0.4 | 0.4 | 10 | 4 | 150 | Dyn5 | hv | 0 | -2 | 2 | 0 | 2.5 | FALSE
0.63 MVA 10/0.4 kV | 0.1873 | 1.18 | 1.0794 | 0.63 | 0.4 | 10 | 4 | 150 | Dyn5 | hv | 0 | -2 | 2 | 0 | 2.5 | FALSE

## trafo3w_std_types
| sn_hv_mva | sn_mv_mva | sn_lv_mva | vn_hv_kv | vn_mv_kv | vn_lv_kv | vk_hv_percent | vk_mv_percent | vk_lv_percent | vkr_hv_percent | vkr_mv_percent | vkr_lv_percent | pfe_kw | i0_percent | shift_mv_degree | shift_lv_degree | vector_group | tap_side | tap_neutral | tap_min | tap_max | tap_step_percent
63/25/38 MVA 110/20/10 kV | 63 | 25 | 38 | 110 | 20 | 10 | 10.4 | 10.4 | 10.4 | 0.28 | 0.32 | 0.35 | 35 | 0.89 | 0 | 0 | YN0yn0yn0 | hv | 0 | -10 | 10 | 1.2
63/25/38 MVA 110/10/10 kV | 63 | 25 | 38 | 110 | 10 | 10 | 10.4 | 10.4 | 10.4 | 0.28 | 0.32 | 0.35 | 35 | 0.89 | 0 | 0 | YN0yn0yn0 | hv | 0 | -10 | 10 | 1.2

## fuse_std_types
| fuse_type | i_rated_a | t_avg | t_min | t_total | x_avg | x_min | x_total
HV 100A | HV 100A | 100 | 0 | [10.0, 3.64, 0.854, 0.281, 0.1, 0.0531, 0.022, 0.01] | [10.0, 4.267, 1.21, 0.403, 0.1, 0.058, 0.022, 0.01] | 0 | [300.0, 350.0, 450.0, 550.0, 700.0, 850.0, 1200.0, 1752.0] | [600.0, 700.0, 900.0, 1150.0, 1665.0, 2000.0, 3000.0, 4313.0]
HV 10A | HV 10A | 10 | 0 | [10.0, 1675.0, 0.344, 0.156, 0.1, 0.0417, 0.0171, 0.01] | [10.0, 1.3, 0.3, 0.155, 0.1, 0.0555, 0.023, 0.01] | 0 | [30.0, 32.0, 35.0, 37.0, 39.0, 50.0, 70.0, 88.0] | [60.0, 70.0, 80.0, 87.0, 94.0, 110.0, 150.0, 216.0]
HV 125A | HV 125A | 125 | 0 | [10.0, 1.82, 0.344, 0.1, 0.0467, 0.0269, 0.01] | [10.0, 2.478, 0.426, 0.1, 0.0427, 0.0211, 0.01] | 0 | [375.0, 500.0, 700.0, 925.0, 1200.0, 1500.0, 2341.0] | [750.0, 1000.0, 1500.0, 2200.0, 3000.0, 4000.0, 5765.0]
HV 160A | HV 160A | 160 | 0 | [10.0, 4.15, 1.03, 0.198, 0.1, 0.051, 0.0172, 0.01] | [10.0, 2.3, 0.734, 0.274, 0.1, 0.046, 0.0177, 0.01] | 0 | [480.0, 550.0, 700.0, 1000.0, 1260.0, 1600.0, 2500.0, 3227.0] | [960.0, 1300.0, 1700.0, 2200.0, 2996.0, 4000.0, 6000.0, 7946.0]
HV 16A | HV 16A | 16 | 0 | [10.0, 0.352, 0.164, 0.1, 0.0649, 0.0342, 0.01] | [10.0, 2.34, 0.722, 0.181, 0.1, 0.055, 0.0296, 0.01] | 0 | [48.0, 60.0, 65.0, 71.0, 80.0, 100.0, 162.0] | [96.0, 110.0, 125.0, 150.0, 168.0, 200.0, 250.0, 398.0]
HV 200A | HV 200A | 200 | 0 | [10.0, 4.267, 1.21, 0.403, 0.1, 0.058, 0.022, 0.01] | [10.0, 3.73, 1.654, 0.328, 0.1, 0.0531, 0.019, 0.01] | 0 | [600.0, 700.0, 900.0, 1150.0, 1665.0, 2000.0, 3000.0, 4313.0] | [1200.0, 1500.0, 1800.0, 2700.0, 3960.0, 5000.0, 7500.0, 10620.0]
HV 20A | HV 20A | 20 | 0 | [10.0, 1.3, 0.3, 0.155, 0.1, 0.0555, 0.023, 0.01] | [10.0, 1.3, 0.161, 0.1, 0.0611, 0.0399, 0.0141, 0.01] | 0 | [60.0, 70.0, 80.0, 87.0, 94.0, 110.0, 150.0, 216.0] | [120.0, 150.0, 200.0, 223.0, 260.0, 300.0, 450.0, 532.0]
HV 25A | HV 25A | 25 | 0 | [10.0, 2.512, 0.833, 0.299, 0.1, 0.0372, 0.0223, 0.01] | [10.0, 3.125, 0.597, 0.198, 0.1, 0.0378, 0.022, 0.01] | 0 | [75.0, 82.0, 90.0, 100.0, 124.0, 170.0, 200.0, 289.0] | [150.0, 170.0, 210.0, 250.0, 294.0, 400.0, 500.0, 711.0]
HV 31.5A | HV 31.5A | 31.5 | 0 | [10.0, 2.34, 0.722, 0.181, 0.1, 0.055, 0.0296, 0.01] | [10.0, 2.84, 0.368, 0.164, 0.1, 0.0621, 0.0378, 0.0195, 0.01] | 0 | [95.0, 110.0, 125.0, 150.0, 165.0, 200.0, 250.0, 390.0] | [189.0, 220.0, 300.0, 350.0, 393.0, 450.0, 530.0, 700.0, 960.0]
HV 40A | HV 40A | 40 | 0 | [10.0, 1.3, 0.161, 0.1, 0.0611, 0.0399, 0.0141, 0.01] | [10.0, 2.05, 0.369, 0.198, 0.1, 0.051, 0.0298, 0.01] | 0 | [120.0, 150.0, 200.0, 223.0, 260.0, 300.0, 450.0, 532.0] | [240.0, 300.0, 400.0, 450.0, 530.0, 650.0, 800.0, 1311.0]
HV 50A | HV 50A | 50 | 0 | [10.0, 3.215, 0.597, 0.198, 0.1, 0.0378, 0.022, 0.01] | [10.0, 3.64, 0.854, 0.281, 0.1, 0.0531, 0.022, 0.01] | 0 | [150.0, 170.0, 210.0, 250.0, 294.0, 400.0, 500.0, 711.0] | [300.0, 350.0, 450.0, 550.0, 700.0, 850.0, 1200.0, 1752.0]
HV 6.3A | HV 6.3A | 6.3 | 0 | [10.0, 1.39, 0.344, 0.168, 0.1, 0.056, 0.0263, 0.01] | [10.0, 1.711, 0.516, 0.198, 0.1, 0.0634, 0.0303, 0.01] | 0 | [19.0, 19.5, 20.4, 20.8, 22.0, 25.0, 32.0, 48.0] | [38.0, 40.0, 43.0, 48.0, 53.0, 60.0, 75.0, 118.0]
HV 63A | HV 63A | 63 | 0 | [10.0, 2.84, 0.368, 0.164, 0.1, 0.0621, 0.0378, 0.0195, 0.01] | [10.0, 1.82, 0.344, 0.1, 0.0467, 0.0269, 0.01] | 0 | [189.0, 220.0, 300.0, 350.0, 393.0, 450.0, 530.0, 700.0, 961.0] | [378.0, 500.0, 700.0, 934.0, 1200.0, 1500.0, 2366.0]
HV 80A | HV 80A | 80 | 0 | [10.0, 2.05, 0.369, 0.198, 0.1, 0.051, 0.0298, 0.01] | [10.0, 4.15, 1.03, 0.198, 0.1, 0.051, 0.0172, 0.01] | 0 | [240.0, 300.0, 400.0, 450.0, 530.0, 650.0, 800.0, 1311.0] | [480.0, 550.0, 700.0, 1000.0, 1260.0, 1600.0, 2500.0, 3227.0]
Siemens NH-1-100 | Siemens NH-1-100 | 100 | [5400.0, 2000.0, 400.0, 20.0, 1.0, 0.2, 0.012, 0.004] | 0 | 0 | [150.0, 190.0, 250.0, 430.0, 900.0, 1250.0, 2700.0, 3600.0] | 0 | 0
Siemens NH-1-125 | Siemens NH-1-125 | 125 | [4800.0, 120.0, 7.0, 0.1, 0.004] | 0 | 0 | [180.0, 400.0, 740.0, 2000.0, 4250.0] | 0 | 0
Siemens NH-1-16 | Siemens NH-1-16 | 16 | [4000.0, 400.0, 2.0, 0.1, 0.04, 0.01] | 0 | 0 | [26.0, 35.0, 75.0, 150.0, 200.0, 300.0] | 0 | 0
Siemens NH-1-160 | Siemens NH-1-160 | 160 | [4800.0, 120.0, 7.0, 0.1, 0.004] | 0 | 0 | [210.0, 500.0, 900.0, 2300.0, 5000.0] | 0 | 0
Siemens NH-1-25 | Siemens NH-1-25 | 25 | [4000.0, 1000.0, 10.0, 0.2, 0.02, 0.01] | 0 | 0 | [40.0, 50.0, 100.0, 210.0, 400.0, 500.0] | 0 | 0
Siemens NH-1-50 | Siemens NH-1-50 | 50 | [4000.0, 40.0, 4.0, 1.0, 0.02, 0.01] | 0 | 0 | [86.0, 200.0, 300.0, 400.0, 1000.0, 1280.0] | 0 | 0
Siemens NH-1-63 | Siemens NH-1-63 | 63 | [4000.0, 100.0, 10.0, 2.0, 0.04, 0.01] | 0 | 0 | [100.0, 200.0, 300.0, 400.0, 1000.0, 1500.0] | 0 | 0
Siemens NH-1-80 | Siemens NH-1-80 | 80 | [4800.0, 120.0, 7.0, 0.1, 0.01] | 0 | 0 | [150.58, 250.0, 450.0, 1150.0, 2470.0] | 0 | 0
Siemens NH-2-1000 | Siemens NH-2-1000 | 1000 | [4800.0, 120.0, 7.0, 0.1, 0.004] | 0 | 0 | [1900.0, 3500.0, 8400.0, 24000.0, 52000.0] | 0 | 0
Siemens NH-2-200 | Siemens NH-2-200 | 200 | [4800.0, 120.0, 7.0, 0.1, 0.004] | 0 | 0 | [280.0, 650.0, 1200.0, 3000.0, 7000.0] | 0 | 0
Siemens NH-2-224 | Siemens NH-2-224 | 224 | [4800.0, 120.0, 7.0, 0.2, 0.04, 0.004] | 0 | 0 | [400.0, 750.0, 1453.0, 3025.0, 4315.0, 7600.0] | 0 | 0
Siemens NH-2-250 | Siemens NH-2-250 | 250 | [4800.0, 120.0, 7.0, 0.1, 0.004] | 0 | 0 | [450.0, 800.0, 1650.0, 4000.0, 8500.0] | 0 | 0
Siemens NH-2-315 | Siemens NH-2-315 | 315 | [4800.0, 120.0, 7.0, 0.1, 0.004] | 0 | 0 | [550.0, 920.0, 1900.0, 5000.0, 11000.0] | 0 | 0
Siemens NH-2-355 | Siemens NH-2-355 | 355 | [4800.0, 120.0, 6.0, 0.1, 0.004] | 0 | 0 | [650.0, 1116.27, 2350.0, 5840.0, 12790.0] | 0 | 0
Siemens NH-2-400 | Siemens NH-2-400 | 400 | [4800.0, 120.0, 7.0, 0.1, 0.004] | 0 | 0 | [720.0, 1350.0, 2800.0, 6500.0, 15000.0] | 0 | 0
Siemens NH-2-425 | Siemens NH-2-425 | 425 | [4800.0, 120.0, 7.0, 0.1, 0.004] | 0 | 0 | [850.0, 1500.0, 3050.0, 7500.0, 16500.0] | 0 | 0
Siemens NH-2-630 | Siemens NH-2-630 | 630 | [4800.0, 120.0, 7.0, 0.1, 0.004] | 0 | 0 | [1200.0, 2000.0, 4800.0, 12000.0, 26000.0] | 0 | 0

## dtypes
| element | column | dtype
0 | bus | name | object
1 | bus | vn_kv | float64
2 | bus | type | object
3 | bus | zone | object
4 | bus | in_service | bool
5 | load | name | object
6 | load | bus | uint32
7 | load | p_mw | float64
8 | load | q_mvar | float64
9 | load | const_z_percent | float64
10 | load | const_i_percent | float64
11 | load | sn_mva | float64
12 | load | scaling | float64
13 | load | in_service | bool
14 | load | type | object
15 | ext_grid | name | object
16 | ext_grid | bus | uint32
17 | ext_grid | vm_pu | float64
18 | ext_grid | va_degree | float64
19 | ext_grid | slack_weight | float64
20 | ext_grid | in_service | bool
21 | line | name | object
22 | line | std_type | object
23 | line | from_bus | uint32
24 | line | to_bus | uint32
25 | line | length_km | float64
26 | line | r_ohm_per_km | float64
27 | line | x_ohm_per_km | float64
28 | line | c_nf_per_km | float64
29 | line | g_us_per_km | float64
30 | line | max_i_ka | float64
31 | line | df | float64
32 | line | parallel | uint32
33 | line | type | object
34 | line | in_service | bool
35 | trafo | name | object
36 | trafo | std_type | object
37 | trafo | hv_bus | uint32
38 | trafo | lv_bus | uint32
39 | trafo | sn_mva | float64
40 | trafo | vn_hv_kv | float64
41 | trafo | vn_lv_kv | float64
42 | trafo | vk_percent | float64
43 | trafo | vkr_percent | float64
44 | trafo | pfe_kw | float64
45 | trafo | i0_percent | float64
46 | trafo | shift_degree | float64
47 | trafo | tap_side | object
48 | trafo | tap_neutral | int32
49 | trafo | tap_min | int32
50 | trafo | tap_max | int32
51 | trafo | tap_step_percent | float64
52 | trafo | tap_step_degree | float64
53 | trafo | tap_pos | int32
54 | trafo | tap_phase_shifter | bool
55 | trafo | parallel | uint32
56 | trafo | df | float64
57 | trafo | in_service | bool
58 | line_geodata | coords | object
59 | bus_geodata | x | float64
60 | bus_geodata | y | float64
61 | bus_geodata | coords | object

## parameters
| version | format_version | converged | OPF_converged | name | f_hz | sn_mva
0 | 2.14.6 | 2.14.0 | FALSE | FALSE |  | 50 | 1