## bus
| name | vn_kv | type | zone | in_service
0 | bus_LV_304-1_1_4_node_55 | 0.4 | n |  | TRUE
1 | bus_LV_304-1_1_4_node_56 | 0.4 | n |  | TRUE
2 | bus_LV_304-1_1_4_node_57 | 0.4 | n |  | TRUE
3 | bus_LV_304-1_1_4_node_100 | 0.4 | n |  | TRUE
4 | bus_LV_304-1_1_4_node_58 | 0.4 | n |  | TRUE
5 | bus_LV_304-1_1_4_node_78 | 0.4 | n |  | TRUE
6 | bus_LV_304-1_1_4_node_102 | 0.4 | n |  | TRUE
7 | bus_LV_304-1_1_4_node_60 | 0.4 | n |  | TRUE
8 | bus_LV_304-1_1_4_node_61 | 0.4 | n |  | TRUE
9 | bus_LV_304-1_1_4_node_62 | 0.4 | n |  | TRUE
10 | bus_LV_304-1_1_4_node_63 | 0.4 | n |  | TRUE
11 | bus_LV_304-1_1_4_node_64 | 0.4 | n |  | TRUE
12 | bus_LV_304-1_1_4_node_65 | 0.4 | n |  | TRUE
13 | bus_LV_304-1_1_4_node_72 | 0.4 | n |  | TRUE
14 | bus_LV_304-1_1_4_node_66 | 0.4 | n |  | TRUE
15 | bus_LV_304-1_1_4_node_94 | 0.4 | n |  | TRUE
16 | bus_LV_304-1_1_4_node_107 | 0.4 | n |  | TRUE
17 | bus_LV_304-1_1_4_node_67 | 0.4 | n |  | TRUE
18 | bus_LV_304-1_1_4_node_68 | 0.4 | n |  | TRUE
19 | bus_LV_304-1_1_4_node_69 | 0.4 | n |  | TRUE
20 | bus_LV_304-1_1_4_node_71 | 0.4 | n |  | TRUE
21 | bus_LV_304-1_1_4_node_73 | 0.4 | n |  | TRUE
22 | bus_LV_304-1_1_4_node_74 | 0.4 | n |  | TRUE
23 | bus_LV_304-1_1_4_node_75 | 0.4 | n |  | TRUE
24 | bus_LV_304-1_1_4_node_76 | 0.4 | n |  | TRUE
25 | bus_LV_304-1_1_4_node_77 | 0.4 | n |  | TRUE
26 | bus_LV_304-1_1_4_node_122 | 0.4 | n |  | TRUE
27 | bus_LV_304-1_1_4_node_93 | 0.4 | n |  | TRUE
28 | bus_LV_304-1_1_4_node_79 | 0.4 | n |  | TRUE
29 | bus_LV_304-1_1_4_node_80 | 0.4 | n |  | TRUE
30 | bus_LV_304-1_1_4_node_81 | 0.4 | n |  | TRUE
31 | bus_LV_304-1_1_4_node_82 | 0.4 | n |  | TRUE
32 | bus_LV_304-1_1_4_node_83 | 0.4 | n |  | TRUE
33 | bus_LV_304-1_1_4_node_92 | 0.4 | n |  | TRUE
34 | bus_LV_304-1_1_4_node_96 | 0.4 | n |  | TRUE
35 | bus_LV_304-1_1_4_node_88 | 0.4 | n |  | TRUE
36 | bus_LV_304-1_1_4_node_90 | 0.4 | n |  | TRUE
37 | bus_LV_304-1_1_4_node_84 | 0.4 | n |  | TRUE
38 | bus_LV_304-1_1_4_node_85 | 0.4 | n |  | TRUE
39 | bus_LV_304-1_1_4_node_86 | 0.4 | n |  | TRUE
40 | bus_LV_304-1_1_4_node_87 | 0.4 | n |  | TRUE
41 | bus_LV_304-1_1_4_node_89 | 0.4 | n |  | TRUE
42 | bus_LV_304-1_1_4_node_91 | 0.4 | n |  | TRUE
43 | bus_LV_304-1_1_4_node_110 | 0.4 | n |  | TRUE
44 | bus_LV_304-1_1_4_node_95 | 0.4 | n |  | TRUE
45 | bus_LV_304-1_1_4_node_97 | 0.4 | n |  | TRUE
46 | bus_LV_304-1_1_4_node_98 | 0.4 | n |  | TRUE
47 | bus_LV_304-1_1_4_node_99 | 0.4 | n |  | TRUE
48 | bus_LV_304-1_1_4_node_101 | 0.4 | n |  | TRUE
49 | bus_LV_304-1_1_4_node_103 | 0.4 | n |  | TRUE
50 | bus_LV_304-1_1_4_node_104 | 0.4 | n |  | TRUE
51 | bus_LV_304-1_1_4_node_105 | 0.4 | n |  | TRUE
52 | bus_LV_304-1_1_4_node_106 | 0.4 | n |  | TRUE
53 | bus_LV_304-1_1_4_node_112 | 0.4 | n |  | TRUE
54 | bus_LV_304-1_1_4_node_111 | 0.4 | n |  | TRUE
55 | bus_LV_304-1_1_4_node_108 | 0.4 | n |  | TRUE
56 | bus_LV_304-1_1_4_node_109 | 0.4 | n |  | TRUE
57 | bus_MV_381_1_node_185 | 20 | n |  | TRUE

## load
| name | bus | p_mw | q_mvar | const_z_percent | const_i_percent | sn_mva | scaling | in_service | type
0 | LV_304-1_1_4_load_55 | 0 | 0.00029964 | 7.5098e-05 | 0 | 0 |  | 1 | TRUE | wye
1 | LV_304-1_1_4_load_100 | 3 | 0.0019511 | 0.00048899 | 0 | 0 |  | 1 | TRUE | wye
2 | LV_304-1_1_4_load_78 | 5 | 0.00039196 | 9.8235e-05 | 0 | 0 |  | 1 | TRUE | wye
3 | LV_304-1_1_4_load_102 | 6 | 0.00081885 | 0.00020522 | 0 | 0 |  | 1 | TRUE | wye
4 | LV_304-1_1_4_load_60 | 7 | 0.0028649 | 0.00071801 | 0 | 0 |  | 1 | TRUE | wye
5 | LV_304-1_1_4_load_63 | 10 | 0.0014133 | 0.00035422 | 0 | 0 |  | 1 | TRUE | wye
6 | LV_304-1_1_4_load_64 | 11 | 0.0028022 | 0.00070229 | 0 | 0 |  | 1 | TRUE | wye
7 | LV_304-1_1_4_load_65 | 12 | 0.0019937 | 0.00049966 | 0 | 0 |  | 1 | TRUE | wye
8 | LV_304-1_1_4_load_72 | 13 | 0.00016461 | 4.1254e-05 | 0 | 0 |  | 1 | TRUE | wye
9 | LV_304-1_1_4_load_94 | 15 | 0.0018048 | 0.00045232 | 0 | 0 |  | 1 | TRUE | wye
10 | LV_304-1_1_4_load_107 | 16 | 0.0022943 | 0.00057501 | 0 | 0 |  | 1 | TRUE | wye
11 | LV_304-1_1_4_load_67 | 17 | 0.00018128 | 4.5433e-05 | 0 | 0 |  | 1 | TRUE | wye
12 | LV_304-1_1_4_load_68 | 18 | 0.00035796 | 8.9714e-05 | 0 | 0 |  | 1 | TRUE | wye
13 | LV_304-1_1_4_load_71 | 20 | 0.00050662 | 0.00012697 | 0 | 0 |  | 1 | TRUE | wye
14 | LV_304-1_1_4_load_73 | 21 | 0.00040785 | 0.00010222 | 0 | 0 |  | 1 | TRUE | wye
15 | LV_304-1_1_4_load_74 | 22 | 0.00046523 | 0.0001166 | 0 | 0 |  | 1 | TRUE | wye
16 | LV_304-1_1_4_load_76 | 24 | 0.0022309 | 0.00055913 | 0 | 0 |  | 1 | TRUE | wye
17 | LV_304-1_1_4_load_77 | 25 | 0.0030719 | 0.0007699 | 0 | 0 |  | 1 | TRUE | wye
18 | LV_304-1_1_4_load_122 | 26 | 0.00056563 | 0.00014176 | 0 | 0 |  | 1 | TRUE | wye
19 | LV_304-1_1_4_load_93 | 27 | 0.0086264 | 0.002162 | 0 | 0 |  | 1 | TRUE | wye
20 | LV_304-1_1_4_load_79 | 28 | 0.0040223 | 0.0010081 | 0 | 0 |  | 1 | TRUE | wye
21 | LV_304-1_1_4_load_80 | 29 | 0.021963 | 0.0055045 | 0 | 0 |  | 1 | TRUE | wye
22 | LV_304-1_1_4_load_81 | 30 | 0.0022823 | 0.000572 | 0 | 0 |  | 1 | TRUE | wye
23 | LV_304-1_1_4_load_92 | 33 | 0.0049496 | 0.0012405 | 0 | 0 |  | 1 | TRUE | wye
24 | LV_304-1_1_4_load_96 | 34 | 0.028256 | 0.0070817 | 0 | 0 |  | 1 | TRUE | wye
25 | LV_304-1_1_4_load_90 | 36 | 0.023875 | 0.0059835 | 0 | 0 |  | 1 | TRUE | wye
26 | LV_304-1_1_4_load_84 | 37 | 0.0003015 | 7.5563e-05 | 0 | 0 |  | 1 | TRUE | wye
27 | LV_304-1_1_4_load_85 | 38 | 0.0045218 | 0.0011333 | 0 | 0 |  | 1 | TRUE | wye
28 | LV_304-1_1_4_load_86 | 39 | 0.010741 | 0.002692 | 0 | 0 |  | 1 | TRUE | wye
29 | LV_304-1_1_4_load_87 | 40 | 0.0010704 | 0.00026828 | 0 | 0 |  | 1 | TRUE | wye
30 | LV_304-1_1_4_load_89 | 41 | 0.0076616 | 0.0019202 | 0 | 0 |  | 1 | TRUE | wye
31 | LV_304-1_1_4_load_91 | 42 | 0.0028612 | 0.00071709 | 0 | 0 |  | 1 | TRUE | wye
32 | LV_304-1_1_4_load_110 | 43 | 0.0092472 | 0.0023176 | 0 | 0 |  | 1 | TRUE | wye
33 | LV_304-1_1_4_load_95 | 44 | 0.00083965 | 0.00021044 | 0 | 0 |  | 1 | TRUE | wye
34 | LV_304-1_1_4_load_97 | 45 | 0.00056056 | 0.00014049 | 0 | 0 |  | 1 | TRUE | wye
35 | LV_304-1_1_4_load_98 | 46 | 0.0009145 | 0.0002292 | 0 | 0 |  | 1 | TRUE | wye
36 | LV_304-1_1_4_load_99 | 47 | 0.00034664 | 8.6877e-05 | 0 | 0 |  | 1 | TRUE | wye
37 | LV_304-1_1_4_load_101 | 48 | 0.00052062 | 0.00013048 | 0 | 0 |  | 1 | TRUE | wye
38 | LV_304-1_1_4_load_103 | 49 | 0.0011857 | 0.00029716 | 0 | 0 |  | 1 | TRUE | wye
39 | LV_304-1_1_4_load_104 | 50 | 0.0020537 | 0.0005147 | 0 | 0 |  | 1 | TRUE | wye
40 | LV_304-1_1_4_load_105 | 51 | 0.00086884 | 0.00021775 | 0 | 0 |  | 1 | TRUE | wye
41 | LV_304-1_1_4_load_112 | 53 | 0.0021871 | 0.00054814 | 0 | 0 |  | 1 | TRUE | wye
42 | LV_304-1_1_4_load_111 | 54 | 0.0013439 | 0.00033681 | 0 | 0 |  | 1 | TRUE | wye
43 | LV_304-1_1_4_load_108 | 55 | 0.012135 | 0.0030414 | 0 | 0 |  | 1 | TRUE | wye
44 | LV_304-1_1_4_load_109 | 56 | 0.0014817 | 0.00037134 | 0 | 0 |  | 1 | TRUE | wye

## ext_grid
| name | bus | vm_pu | va_degree | slack_weight | in_service
0 |  | 32 | 1 | 0 | 1 | TRUE

## line
| name | std_type | from_bus | to_bus | length_km | r_ohm_per_km | x_ohm_per_km | c_nf_per_km | g_us_per_km | max_i_ka | df | parallel | type | in_service
0 | LV_304-1_1_4_line_0 | NAYY 4x150 SE | 0 | 1 | 0.13082 | 0.208 | 0.08 | 261 | 0 | 0.27 | 1 | 1 | cs | TRUE
1 | LV_304-1_1_4_line_1 | NAYY 4x150 SE | 1 | 2 | 0.27008 | 0.208 | 0.08 | 261 | 0 | 0.27 | 1 | 1 | cs | TRUE
2 | LV_304-1_1_4_line_2 | NAYY 4x150 SE | 2 | 3 | 0.098499 | 0.208 | 0.08 | 261 | 0 | 0.27 | 1 | 1 | cs | TRUE
3 | LV_304-1_1_4_line_3 | NAYY 4x150 SE | 3 | 46 | 0.020388 | 0.208 | 0.08 | 261 | 0 | 0.27 | 1 | 1 | cs | TRUE
4 | LV_304-1_1_4_line_4 | NAYY 4x150 SE | 4 | 5 | 0.034226 | 0.208 | 0.08 | 261 | 0 | 0.27 | 1 | 1 | cs | TRUE
5 | LV_304-1_1_4_line_5 | NAYY 4x150 SE | 4 | 6 | 0.036536 | 0.208 | 0.08 | 261 | 0 | 0.27 | 1 | 1 | cs | TRUE
6 | LV_304-1_1_4_line_6 | NAYY 4x150 SE | 5 | 23 | 0.015509 | 0.208 | 0.08 | 261 | 0 | 0.27 | 1 | 1 | cs | TRUE
7 | LV_304-1_1_4_line_7 | NAYY 4x150 SE | 6 | 48 | 0.031017 | 0.208 | 0.08 | 261 | 0 | 0.27 | 1 | 1 | cs | TRUE
8 | LV_304-1_1_4_line_8 | NAYY 4x150 SE | 7 | 8 | 0.0073159 | 0.208 | 0.08 | 261 | 0 | 0.27 | 1 | 1 | cs | TRUE
9 | LV_304-1_1_4_line_9 | NAYY 4x150 SE | 7 | 9 | 0.013291 | 0.208 | 0.08 | 261 | 0 | 0.27 | 1 | 1 | cs | TRUE
10 | LV_304-1_1_4_line_10 | NAYY 4x150 SE | 8 | 10 | 0.031029 | 0.208 | 0.08 | 261 | 0 | 0.27 | 1 | 1 | cs | TRUE
11 | LV_304-1_1_4_line_11 | NAYY 4x150 SE | 8 | 11 | 0.014185 | 0.208 | 0.08 | 261 | 0 | 0.27 | 1 | 1 | cs | TRUE
12 | LV_304-1_1_4_line_12 | NAYY 4x150 SE | 9 | 12 | 0.018673 | 0.208 | 0.08 | 261 | 0 | 0.27 | 1 | 1 | cs | TRUE
13 | LV_304-1_1_4_line_13 | NAYY 4x150 SE | 10 | 13 | 0.003436 | 0.208 | 0.08 | 261 | 0 | 0.27 | 1 | 1 | cs | TRUE
14 | LV_304-1_1_4_line_14 | NAYY 4x150 SE | 11 | 14 | 0.0083657 | 0.208 | 0.08 | 261 | 0 | 0.27 | 1 | 1 | cs | TRUE
15 | LV_304-1_1_4_line_15 | NAYY 4x150 SE | 12 | 15 | 0.0058664 | 0.208 | 0.08 | 261 | 0 | 0.27 | 1 | 1 | cs | TRUE
16 | LV_304-1_1_4_line_16 | NAYY 4x150 SE | 13 | 20 | 0.018373 | 0.208 | 0.08 | 261 | 0 | 0.27 | 1 | 1 | cs | TRUE
17 | LV_304-1_1_4_line_17 | NAYY 4x150 SE | 14 | 16 | 0.010689 | 0.208 | 0.08 | 261 | 0 | 0.27 | 1 | 1 | cs | TRUE
18 | LV_304-1_1_4_line_18 | NAYY 4x150 SE | 15 | 44 | 0.026053 | 0.208 | 0.08 | 261 | 0 | 0.27 | 1 | 1 | cs | TRUE
19 | LV_304-1_1_4_line_19 | NAYY 4x150 SE | 16 | 51 | 0.0094071 | 0.208 | 0.08 | 261 | 0 | 0.27 | 1 | 1 | cs | TRUE
20 | LV_304-1_1_4_line_20 | NAYY 4x150 SE | 17 | 18 | 0.0055065 | 0.208 | 0.08 | 261 | 0 | 0.27 | 1 | 1 | cs | TRUE
21 | LV_304-1_1_4_line_21 | NAYY 4x150 SE | 17 | 19 | 0.010349 | 0.208 | 0.08 | 261 | 0 | 0.27 | 1 | 1 | cs | TRUE
22 | LV_304-1_1_4_line_22 | NAYY 4x150 SE | 19 | 20 | 0.009791 | 0.208 | 0.08 | 261 | 0 | 0.27 | 1 | 1 | cs | TRUE
23 | LV_304-1_1_4_line_23 | NAYY 4x150 SE | 21 | 22 | 0.019283 | 0.208 | 0.08 | 261 | 0 | 0.27 | 1 | 1 | cs | TRUE
24 | LV_304-1_1_4_line_24 | NAYY 4x150 SE | 21 | 23 | 0.013593 | 0.208 | 0.08 | 261 | 0 | 0.27 | 1 | 1 | cs | TRUE
25 | LV_304-1_1_4_line_25 | NAYY 4x150 SE | 22 | 24 | 0.026925 | 0.208 | 0.08 | 261 | 0 | 0.27 | 1 | 1 | cs | TRUE
26 | LV_304-1_1_4_line_26 | NAYY 4x150 SE | 23 | 25 | 0.030812 | 0.208 | 0.08 | 261 | 0 | 0.27 | 1 | 1 | cs | TRUE
27 | LV_304-1_1_4_line_27 | NAYY 4x150 SE | 24 | 26 | 0.026041 | 0.208 | 0.08 | 261 | 0 | 0.27 | 1 | 1 | cs | TRUE
28 | LV_304-1_1_4_line_28 | NAYY 4x150 SE | 25 | 27 | 0.043247 | 0.208 | 0.08 | 261 | 0 | 0.27 | 1 | 1 | cs | TRUE
29 | LV_304-1_1_4_line_29 | NAYY 4x150 SE | 27 | 35 | 0.049397 | 0.208 | 0.08 | 261 | 0 | 0.27 | 1 | 1 | cs | TRUE
30 | LV_304-1_1_4_line_30 | NAYY 4x150 SE | 28 | 29 | 0.012805 | 0.208 | 0.08 | 261 | 0 | 0.27 | 1 | 1 | cs | TRUE
31 | LV_304-1_1_4_line_31 | NAYY 4x150 SE | 28 | 30 | 0.016373 | 0.208 | 0.08 | 261 | 0 | 0.27 | 1 | 1 | cs | TRUE
32 | LV_304-1_1_4_line_32 | NAYY 4x150 SE | 29 | 31 | 0.023134 | 0.208 | 0.08 | 261 | 0 | 0.27 | 1 | 1 | cs | TRUE
33 | LV_304-1_1_4_line_33 | NAYY 4x150 SE | 30 | 32 | 0.029275 | 0.208 | 0.08 | 261 | 0 | 0.27 | 1 | 1 | cs | TRUE
34 | LV_304-1_1_4_line_34 | NAYY 4x150 SE | 31 | 33 | 0.012709 | 0.208 | 0.08 | 261 | 0 | 0.27 | 1 | 1 | cs | TRUE
35 | LV_304-1_1_4_line_35 | NAYY 4x150 SE | 32 | 34 | 0.021412 | 0.208 | 0.08 | 261 | 0 | 0.27 | 1 | 1 | cs | TRUE
36 | LV_304-1_1_4_line_36 | NAYY 4x150 SE | 32 | 35 | 0.011688 | 0.208 | 0.08 | 261 | 0 | 0.27 | 1 | 1 | cs | TRUE
37 | LV_304-1_1_4_line_37 | NAYY 4x150 SE | 32 | 36 | 0.048222 | 0.208 | 0.08 | 261 | 0 | 0.27 | 1 | 1 | cs | TRUE
38 | LV_304-1_1_4_line_38 | NAYY 4x150 SE | 33 | 43 | 0.021462 | 0.208 | 0.08 | 261 | 0 | 0.27 | 1 | 1 | cs | TRUE
39 | LV_304-1_1_4_line_39 | NAYY 4x150 SE | 35 | 39 | 0.01444 | 0.208 | 0.08 | 261 | 0 | 0.27 | 1 | 1 | cs | TRUE
40 | LV_304-1_1_4_line_40 | NAYY 4x150 SE | 36 | 41 | 0.027566 | 0.208 | 0.08 | 261 | 0 | 0.27 | 1 | 1 | cs | TRUE
41 | LV_304-1_1_4_line_41 | NAYY 4x150 SE | 37 | 38 | 0.018541 | 0.208 | 0.08 | 261 | 0 | 0.27 | 1 | 1 | cs | TRUE
42 | LV_304-1_1_4_line_42 | NAYY 4x150 SE | 37 | 39 | 0.032329 | 0.208 | 0.08 | 261 | 0 | 0.27 | 1 | 1 | cs | TRUE
43 | LV_304-1_1_4_line_43 | NAYY 4x150 SE | 38 | 40 | 0.0053316 | 0.208 | 0.08 | 261 | 0 | 0.27 | 1 | 1 | cs | TRUE
44 | LV_304-1_1_4_line_44 | NAYY 4x150 SE | 41 | 42 | 0.02749 | 0.208 | 0.08 | 261 | 0 | 0.27 | 1 | 1 | cs | TRUE
45 | LV_304-1_1_4_line_45 | NAYY 4x150 SE | 43 | 55 | 0.014165 | 0.208 | 0.08 | 261 | 0 | 0.27 | 1 | 1 | cs | TRUE
46 | LV_304-1_1_4_line_46 | NAYY 4x150 SE | 45 | 46 | 0.022091 | 0.208 | 0.08 | 261 | 0 | 0.27 | 1 | 1 | cs | TRUE
47 | LV_304-1_1_4_line_47 | NAYY 4x150 SE | 45 | 47 | 0.016348 | 0.208 | 0.08 | 261 | 0 | 0.27 | 1 | 1 | cs | TRUE
48 | LV_304-1_1_4_line_48 | NAYY 4x150 SE | 47 | 48 | 0.01424 | 0.208 | 0.08 | 261 | 0 | 0.27 | 1 | 1 | cs | TRUE
49 | LV_304-1_1_4_line_49 | NAYY 4x150 SE | 49 | 50 | 0.0029245 | 0.208 | 0.08 | 261 | 0 | 0.27 | 1 | 1 | cs | TRUE
50 | LV_304-1_1_4_line_50 | NAYY 4x150 SE | 49 | 51 | 0.0023478 | 0.208 | 0.08 | 261 | 0 | 0.27 | 1 | 1 | cs | TRUE
51 | LV_304-1_1_4_line_51 | NAYY 4x150 SE | 50 | 52 | 0.012704 | 0.208 | 0.08 | 261 | 0 | 0.27 | 1 | 1 | cs | TRUE
52 | LV_304-1_1_4_line_52 | NAYY 4x150 SE | 52 | 53 | 0.0078156 | 0.208 | 0.08 | 261 | 0 | 0.27 | 1 | 1 | cs | TRUE
53 | LV_304-1_1_4_line_53 | NAYY 4x150 SE | 52 | 54 | 0.020167 | 0.208 | 0.08 | 261 | 0 | 0.27 | 1 | 1 | cs | TRUE
54 | LV_304-1_1_4_line_54 | NAYY 4x150 SE | 54 | 56 | 0.020519 | 0.208 | 0.08 | 261 | 0 | 0.27 | 1 | 1 | cs | TRUE
55 | LV_304-1_1_4_line_55 | NAYY 4x150 SE | 55 | 56 | 0.025977 | 0.208 | 0.08 | 261 | 0 | 0.27 | 1 | 1 | cs | TRUE

## trafo
| name | std_type | hv_bus | lv_bus | sn_mva | vn_hv_kv | vn_lv_kv | vk_percent | vkr_percent | pfe_kw | i0_percent | shift_degree | tap_side | tap_neutral | tap_min | tap_max | tap_step_percent | tap_step_degree | tap_pos | tap_phase_shifter | parallel | df | in_service
0 | LV_304-1_1_4_trafo_83 | 0.25 MVA 20/0.4 kV | 57 | 32 | 0.25 | 20 | 0.4 | 6 | 1.44 | 0.8 | 0.32 | 150 | hv | 0 | -2 | 2 | 2.5 | 0 | 0 | FALSE | 1 | 1 | TRUE

## line_geodata
| x0 | y0 | x1 | y1 | x2 | y2 | x3 | y3 | x4 | y4 | x5 | y5 | x6 | y6 | x7 | y7
0 | 2585353.5913 | 1204365.458 | 2585253.5716 | 1204425.9386 | 2585243.2662 | 1204435.3239
1 | 2585139.1097 | 1204210.4617 | 2585165.157 | 1204228.7511 | 2585167.143 | 1204228.9462 | 2585254.2166 | 1204278.323 | 2585323.3869 | 1204317.5509 | 2585353.5913 | 1204365.458
2 | 2585139.1097 | 1204210.4617 | 2585174.3101 | 1204138.0008 | 2585181.0962 | 1204122.8868 | 2585182.0199 | 1204121.8714
3 | 2585199.5428 | 1204122.9712 | 2585185.8605 | 1204117.6498 | 2585182.0199 | 1204121.8714
4 | 2585308.6708 | 1204140.8129 | 2585308.2997 | 1204138.4125 | 2585307.0214 | 1204135.2473 | 2585295.806 | 1204122.079 | 2585288.8628 | 1204113.4356
5 | 2585308.6708 | 1204140.8129 | 2585308.1692 | 1204144.1048 | 2585306.762 | 1204147.2322 | 2585304.5692 | 1204149.5612 | 2585301.4389 | 1204151.1142 | 2585298.0092 | 1204151.6119 | 2585293.9921 | 1204151.455 | 2585278.4581 | 1204150.0523
6 | 2585280.8491 | 1204100.293 | 2585282.7543 | 1204104.7351 | 2585284.3977 | 1204107.8772 | 2585288.8628 | 1204113.4356
7 | 2585278.4581 | 1204150.0523 | 2585272.6639 | 1204149.5291 | 2585266.6432 | 1204148.1877 | 2585256.8376 | 1204145.2549 | 2585248.6393 | 1204142.0663
8 | 2585116.0955 | 1203909.2437 | 2585121.4072 | 1203914.2745
9 | 2585131.0572 | 1203923.414 | 2585121.4072 | 1203914.2745
10 | 2585116.0955 | 1203909.2437 | 2585090.5022 | 1203891.7009
11 | 2585116.0955 | 1203909.2437 | 2585122.5398 | 1203909.5166 | 2585128.4652 | 1203909.1016 | 2585130.2441 | 1203908.8644
12 | 2585131.0572 | 1203923.414 | 2585143.269 | 1203937.5399
13 | 2585090.5022 | 1203891.7009 | 2585087.6681 | 1203889.7583
14 | 2585138.4187 | 1203907.1534 | 2585133.3933 | 1203908.4444 | 2585130.2441 | 1203908.8644
15 | 2585147.1056 | 1203941.9779 | 2585143.269 | 1203937.5399
16 | 2585072.4116 | 1203879.5213 | 2585080.8188 | 1203885.0635 | 2585087.6681 | 1203889.7583
17 | 2585138.4187 | 1203907.1534 | 2585146.1653 | 1203899.7882
18 | 2585147.1056 | 1203941.9779 | 2585147.6671 | 1203942.6274 | 2585153.6772 | 1203948.7601 | 2585158.8848 | 1203953.3719 | 2585166.7326 | 1203958.9898
19 | 2585146.1653 | 1203899.7882 | 2585148.5129 | 1203897.5562 | 2585153.6395 | 1203894.1269
20 | 2585053.8881 | 1203874.2243 | 2585048.3819 | 1203874.2732
21 | 2585064.237 | 1203874.1325 | 2585053.8881 | 1203874.2243
22 | 2585064.237 | 1203874.1325 | 2585072.4116 | 1203879.5213
23 | 2585267.793 | 1204099.5579 | 2585262.5994 | 1204097.4589 | 2585250.6523 | 1204090.7927
24 | 2585280.8491 | 1204100.293 | 2585276.3865 | 1204101.4936 | 2585272.6056 | 1204101.503 | 2585267.793 | 1204099.5579
25 | 2585250.6523 | 1204090.7927 | 2585244.8267 | 1204087.5421 | 2585228.4586 | 1204075.6131
26 | 2585280.8491 | 1204100.293 | 2585278.5144 | 1204091.4162 | 2585276.1426 | 1204079.8491 | 2585273.0275 | 1204072.2304 | 2585272.1144 | 1204070.9226
27 | 2585207.4138 | 1204060.2758 | 2585228.4586 | 1204075.6131
28 | 2585244.2598 | 1204037.9411 | 2585245.5527 | 1204039.9143 | 2585266.8053 | 1204063.3187 | 2585272.1144 | 1204070.9226
29 | 2585223.4436 | 1203993.366 | 2585236.5569 | 1204026.1847 | 2585244.2598 | 1204037.9411
30 | 2585254.7192 | 1203960.5168 | 2585258.374 | 1203958.2823 | 2585262.5373 | 1203950.8474
31 | 2585254.7192 | 1203960.5168 | 2585247.2002 | 1203965.1138 | 2585240.7675 | 1203969.0865
32 | 2585273.8402 | 1203930.6622 | 2585262.5373 | 1203950.8474
33 | 2585215.8595 | 1203984.469 | 2585240.7675 | 1203969.0865
34 | 2585273.8402 | 1203930.6622 | 2585261.363 | 1203928.2438
35 | 2585215.8595 | 1203984.469 | 2585196.2646 | 1203975.8381
36 | 2585215.8595 | 1203984.469 | 2585219.7193 | 1203988.6394 | 2585223.4436 | 1203993.366
37 | 2585215.8595 | 1203984.469 | 2585228.3864 | 1203989.4961 | 2585241.0579 | 1203997.5912 | 2585256.1407 | 1204010.2438
38 | 2585261.363 | 1203928.2438 | 2585255.3219 | 1203927.0728 | 2585241.2745 | 1203920.9894
39 | 2585223.4436 | 1203993.366 | 2585215.3554 | 1204005.3288
40 | 2585281.1 | 1204017.436 | 2585281.1 | 1204017.436 | 2585273.1456 | 1204018.6675 | 2585263.547 | 1204016.4568 | 2585256.1407 | 1204010.2438
41 | 2585189.0797 | 1204020.0514 | 2585180.0497 | 1204017.5763 | 2585171.6817 | 1204013.8069
42 | 2585189.0797 | 1204020.0514 | 2585189.5351 | 1204020.1763 | 2585194.7917 | 1204020.0853 | 2585201.2778 | 1204018.824 | 2585206.6191 | 1204016.1204 | 2585209.876 | 1204013.433 | 2585215.3554 | 1204005.3288
43 | 2585166.8205 | 1204011.6172 | 2585171.6817 | 1204013.8069
44 | 2585281.1 | 1204017.436 | 2585288.8183 | 1204003.7872 | 2585295.7482 | 1204000.5127 | 2585299.5749 | 1204002.1058
45 | 2585229.0197 | 1203913.8919 | 2585240.7985 | 1203920.7833 | 2585241.2745 | 1203920.9894
46 | 2585220.1318 | 1204130.9789 | 2585199.5428 | 1204122.9712
47 | 2585220.1318 | 1204130.9789 | 2585235.3677 | 1204136.9046
48 | 2585235.3677 | 1204136.9046 | 2585248.6393 | 1204142.0663
49 | 2585155.591 | 1203892.8216 | 2585158.0218 | 1203891.1956
50 | 2585155.591 | 1203892.8216 | 2585153.6395 | 1203894.1269
51 | 2585169.8248 | 1203886.4969 | 2585158.0218 | 1203891.1956
52 | 2585169.8248 | 1203886.4969 | 2585173.8152 | 1203879.7767
53 | 2585169.8248 | 1203886.4969 | 2585176.8452 | 1203885.8902 | 2585183.7337 | 1203887.3293 | 2585189.192 | 1203890.0151
54 | 2585206.9503 | 1203900.2087 | 2585198.4803 | 1203894.5854 | 2585189.192 | 1203890.0151
55 | 2585229.0197 | 1203913.8919 | 2585216.7309 | 1203906.7021 | 2585206.9503 | 1203900.2087

## bus_geodata
| x | y | coords
0 | 2585243.2662 | 1204435.3239
1 | 2585353.5913 | 1204365.458
2 | 2585139.1097 | 1204210.4617
3 | 2585182.0199 | 1204121.8714
4 | 2585308.6708 | 1204140.8129
5 | 2585288.8628 | 1204113.4356
6 | 2585278.4581 | 1204150.0523
7 | 2585121.4072 | 1203914.2745
8 | 2585116.0955 | 1203909.2437
9 | 2585131.0572 | 1203923.414
10 | 2585090.5022 | 1203891.7009
11 | 2585130.2441 | 1203908.8644
12 | 2585143.269 | 1203937.5399
13 | 2585087.6681 | 1203889.7583
14 | 2585138.4187 | 1203907.1534
15 | 2585147.1056 | 1203941.9779
16 | 2585146.1653 | 1203899.7882
17 | 2585053.8881 | 1203874.2243
18 | 2585048.3819 | 1203874.2732
19 | 2585064.237 | 1203874.1325
20 | 2585072.4116 | 1203879.5213
21 | 2585267.793 | 1204099.5579
22 | 2585250.6523 | 1204090.7927
23 | 2585280.8491 | 1204100.293
24 | 2585228.4586 | 1204075.6131
25 | 2585272.1144 | 1204070.9226
26 | 2585207.4138 | 1204060.2758
27 | 2585244.2598 | 1204037.9411
28 | 2585254.7192 | 1203960.5168
29 | 2585262.5373 | 1203950.8474
30 | 2585240.7675 | 1203969.0865
31 | 2585273.8402 | 1203930.6622
32 | 2585215.8595 | 1203984.469
33 | 2585261.363 | 1203928.2438
34 | 2585196.2646 | 1203975.8381
35 | 2585223.4436 | 1203993.366
36 | 2585256.1407 | 1204010.2438
37 | 2585189.0797 | 1204020.0514
38 | 2585171.6817 | 1204013.8069
39 | 2585215.3554 | 1204005.3288
40 | 2585166.8205 | 1204011.6172
41 | 2585281.1 | 1204017.436
42 | 2585299.5749 | 1204002.1058
43 | 2585241.2745 | 1203920.9894
44 | 2585166.7326 | 1203958.9898
45 | 2585220.1318 | 1204130.9789
46 | 2585199.5428 | 1204122.9712
47 | 2585235.3677 | 1204136.9046
48 | 2585248.6393 | 1204142.0663
49 | 2585155.591 | 1203892.8216
50 | 2585158.0218 | 1203891.1956
51 | 2585153.6395 | 1203894.1269
52 | 2585169.8248 | 1203886.4969
53 | 2585173.8152 | 1203879.7767
54 | 2585189.192 | 1203890.0151
55 | 2585229.0197 | 1203913.8919
56 | 2585206.9503 | 1203900.2087
57 | 2585223.4436 | 1203993.366

## line_std_types
| c_nf_per_km | r_ohm_per_km | x_ohm_per_km | max_i_ka | type | q_mm2 | alpha | voltage_rating
NAYY 4x50 SE | 210 | 0.642 | 0.083 | 0.142 | cs | 50 | 0.00403 | LV
NAYY 4x120 SE | 264 | 0.225 | 0.08 | 0.242 | cs | 120 | 0.00403 | LV
NAYY 4x150 SE | 261 | 0.208 | 0.08 | 0.27 | cs | 150 | 0.00403 | LV
NA2XS2Y 1x95 RM/25 12/20 kV | 216 | 0.313 | 0.132 | 0.252 | cs | 95 | 0.00403 | MV
NA2XS2Y 1x185 RM/25 12/20 kV | 273 | 0.161 | 0.117 | 0.362 | cs | 185 | 0.00403 | MV
NA2XS2Y 1x240 RM/25 12/20 kV | 304 | 0.122 | 0.112 | 0.421 | cs | 240 | 0.00403 | MV
NA2XS2Y 1x95 RM/25 6/10 kV | 315 | 0.313 | 0.123 | 0.249 | cs | 95 | 0.00403 | MV
NA2XS2Y 1x185 RM/25 6/10 kV | 406 | 0.161 | 0.11 | 0.358 | cs | 185 | 0.00403 | MV
NA2XS2Y 1x240 RM/25 6/10 kV | 456 | 0.122 | 0.105 | 0.416 | cs | 240 | 0.00403 | MV
NA2XS2Y 1x150 RM/25 12/20 kV | 250 | 0.206 | 0.116 | 0.319 | cs | 150 | 0.00403 | MV
NA2XS2Y 1x120 RM/25 12/20 kV | 230 | 0.253 | 0.119 | 0.283 | cs | 120 | 0.00403 | MV
NA2XS2Y 1x70 RM/25 12/20 kV | 190 | 0.443 | 0.132 | 0.22 | cs | 70 | 0.00403 | MV
NA2XS2Y 1x150 RM/25 6/10 kV | 360 | 0.206 | 0.11 | 0.315 | cs | 150 | 0.00403 | MV
NA2XS2Y 1x120 RM/25 6/10 kV | 340 | 0.253 | 0.113 | 0.28 | cs | 120 | 0.00403 | MV
NA2XS2Y 1x70 RM/25 6/10 kV | 280 | 0.443 | 0.123 | 0.217 | cs | 70 | 0.00403 | MV
N2XS(FL)2Y 1x120 RM/35 64/110 kV | 112 | 0.153 | 0.166 | 0.366 | cs | 120 | 0.00393 | HV
N2XS(FL)2Y 1x185 RM/35 64/110 kV | 125 | 0.099 | 0.156 | 0.457 | cs | 185 | 0.00393 | HV
N2XS(FL)2Y 1x240 RM/35 64/110 kV | 135 | 0.075 | 0.149 | 0.526 | cs | 240 | 0.00393 | HV
N2XS(FL)2Y 1x300 RM/35 64/110 kV | 144 | 0.06 | 0.144 | 0.588 | cs | 300 | 0.00393 | HV
15-AL1/3-ST1A 0.4 | 11 | 1.8769 | 0.35 | 0.105 | ol | 16 | 0.00403 | LV
24-AL1/4-ST1A 0.4 | 11.25 | 1.2012 | 0.335 | 0.14 | ol | 24 | 0.00403 | LV
48-AL1/8-ST1A 0.4 | 12.2 | 0.5939 | 0.3 | 0.21 | ol | 48 | 0.00403 | LV
94-AL1/15-ST1A 0.4 | 13.2 | 0.306 | 0.29 | 0.35 | ol | 94 | 0.00403 | LV
34-AL1/6-ST1A 10.0 | 9.7 | 0.8342 | 0.36 | 0.17 | ol | 34 | 0.00403 | MV
48-AL1/8-ST1A 10.0 | 10.1 | 0.5939 | 0.35 | 0.21 | ol | 48 | 0.00403 | MV
70-AL1/11-ST1A 10.0 | 10.4 | 0.4132 | 0.339 | 0.29 | ol | 70 | 0.00403 | MV
94-AL1/15-ST1A 10.0 | 10.75 | 0.306 | 0.33 | 0.35 | ol | 94 | 0.00403 | MV
122-AL1/20-ST1A 10.0 | 11.1 | 0.2376 | 0.323 | 0.41 | ol | 122 | 0.00403 | MV
149-AL1/24-ST1A 10.0 | 11.25 | 0.194 | 0.315 | 0.47 | ol | 149 | 0.00403 | MV
34-AL1/6-ST1A 20.0 | 9.15 | 0.8342 | 0.382 | 0.17 | ol | 34 | 0.00403 | MV
48-AL1/8-ST1A 20.0 | 9.5 | 0.5939 | 0.372 | 0.21 | ol | 48 | 0.00403 | MV
70-AL1/11-ST1A 20.0 | 9.7 | 0.4132 | 0.36 | 0.29 | ol | 70 | 0.00403 | MV
94-AL1/15-ST1A 20.0 | 10 | 0.306 | 0.35 | 0.35 | ol | 94 | 0.00403 | MV
122-AL1/20-ST1A 20.0 | 10.3 | 0.2376 | 0.344 | 0.41 | ol | 122 | 0.00403 | MV
149-AL1/24-ST1A 20.0 | 10.5 | 0.194 | 0.337 | 0.47 | ol | 149 | 0.00403 | MV
184-AL1/30-ST1A 20.0 | 10.75 | 0.1571 | 0.33 | 0.535 | ol | 184 | 0.00403 | MV
243-AL1/39-ST1A 20.0 | 11 | 0.1188 | 0.32 | 0.645 | ol | 243 | 0.00403 | MV
48-AL1/8-ST1A 110.0 | 8 | 0.5939 | 0.46 | 0.21 | ol | 48 | 0.00403 | HV
70-AL1/11-ST1A 110.0 | 8.4 | 0.4132 | 0.45 | 0.29 | ol | 70 | 0.00403 | HV
94-AL1/15-ST1A 110.0 | 8.65 | 0.306 | 0.44 | 0.35 | ol | 94 | 0.00403 | HV
122-AL1/20-ST1A 110.0 | 8.5 | 0.2376 | 0.43 | 0.41 | ol | 122 | 0.00403 | HV
149-AL1/24-ST1A 110.0 | 8.75 | 0.194 | 0.41 | 0.47 | ol | 149 | 0.00403 | HV
184-AL1/30-ST1A 110.0 | 8.8 | 0.1571 | 0.4 | 0.535 | ol | 184 | 0.00403 | HV
243-AL1/39-ST1A 110.0 | 9 | 0.1188 | 0.39 | 0.645 | ol | 243 | 0.00403 | HV
305-AL1/39-ST1A 110.0 | 9.2 | 0.0949 | 0.38 | 0.74 | ol | 305 | 0.00403 | HV
490-AL1/64-ST1A 110.0 | 9.75 | 0.059 | 0.37 | 0.96 | ol | 490 | 0.00403 | HV
679-AL1/86-ST1A 110.0 | 9.95 | 0.042 | 0.36 | 1.15 | ol | 679 | 0.00403 | HV
490-AL1/64-ST1A 220.0 | 10 | 0.059 | 0.285 | 0.96 | ol | 490 | 0.00403 | HV
679-AL1/86-ST1A 220.0 | 11.7 | 0.042 | 0.275 | 1.15 | ol | 679 | 0.00403 | HV
490-AL1/64-ST1A 380.0 | 11 | 0.059 | 0.253 | 0.96 | ol | 490 | 0.00403 | HV
679-AL1/86-ST1A 380.0 | 14.6 | 0.042 | 0.25 | 1.15 | ol | 679 | 0.00403 | HV

## trafo_std_types
| i0_percent | pfe_kw | vkr_percent | sn_mva | vn_lv_kv | vn_hv_kv | vk_percent | shift_degree | vector_group | tap_side | tap_neutral | tap_min | tap_max | tap_step_degree | tap_step_percent | tap_phase_shifter
160 MVA 380/110 kV | 0.06 | 60 | 0.25 | 160 | 110 | 380 | 12.2 | 0 | Yy0 | hv | 0 | -9 | 9 | 0 | 1.5 | FALSE
100 MVA 220/110 kV | 0.06 | 55 | 0.26 | 100 | 110 | 220 | 12 | 0 | Yy0 | hv | 0 | -9 | 9 | 0 | 1.5 | FALSE
63 MVA 110/20 kV | 0.04 | 22 | 0.32 | 63 | 20 | 110 | 18 | 150 | YNd5 | hv | 0 | -9 | 9 | 0 | 1.5 | FALSE
40 MVA 110/20 kV | 0.05 | 18 | 0.34 | 40 | 20 | 110 | 16.2 | 150 | YNd5 | hv | 0 | -9 | 9 | 0 | 1.5 | FALSE
25 MVA 110/20 kV | 0.07 | 14 | 0.41 | 25 | 20 | 110 | 12 | 150 | YNd5 | hv | 0 | -9 | 9 | 0 | 1.5 | FALSE
63 MVA 110/10 kV | 0.04 | 22 | 0.32 | 63 | 10 | 110 | 18 | 150 | YNd5 | hv | 0 | -9 | 9 | 0 | 1.5 | FALSE
40 MVA 110/10 kV | 0.05 | 18 | 0.34 | 40 | 10 | 110 | 16.2 | 150 | YNd5 | hv | 0 | -9 | 9 | 0 | 1.5 | FALSE
25 MVA 110/10 kV | 0.07 | 14 | 0.41 | 25 | 10 | 110 | 12 | 150 | YNd5 | hv | 0 | -9 | 9 | 0 | 1.5 | FALSE
0.25 MVA 20/0.4 kV | 0.32 | 0.8 | 1.44 | 0.25 | 0.4 | 20 | 6 | 150 | Yzn5 | hv | 0 | -2 | 2 | 0 | 2.5 | FALSE
0.4 MVA 20/0.4 kV | 0.3375 | 1.35 | 1.425 | 0.4 | 0.4 | 20 | 6 | 150 | Dyn5 | hv | 0 | -2 | 2 | 0 | 2.5 | FALSE
0.63 MVA 20/0.4 kV | 0.2619 | 1.65 | 1.206 | 0.63 | 0.4 | 20 | 6 | 150 | Dyn5 | hv | 0 | -2 | 2 | 0 | 2.5 | FALSE
0.25 MVA 10/0.4 kV | 0.24 | 0.6 | 1.2 | 0.25 | 0.4 | 10 | 4 | 150 | Dyn5 | hv | 0 | -2 | 2 | 0 | 2.5 | FALSE
0.4 MVA 10/0.4 kV | 0.2375 | 0.95 | 1.325 | 0.4 | 0.4 | 10 | 4 | 150 | Dyn5 | hv | 0 | -2 | 2 | 0 | 2.5 | FALSE
0.63 MVA 10/0.4 kV | 0.1873 | 1.18 | 1.0794 | 0.63 | 0.4 | 10 | 4 | 150 | Dyn5 | hv | 0 | -2 | 2 | 0 | 2.5 | FALSE

## trafo3w_std_types
| sn_hv_mva | sn_mv_mva | sn_lv_mva | vn_hv_kv | vn_mv_kv | vn_lv_kv | vk_hv_percent | vk_mv_percent | vk_lv_percent | vkr_hv_percent | vkr_mv_percent | vkr_lv_percent | pfe_kw | i0_percent | shift_mv_degree | shift_lv_degree | vector_group | tap_side | tap_neutral | tap_min | tap_max | tap_step_percent
63/25/38 MVA 110/20/10 kV | 63 | 25 | 38 | 110 | 20 | 10 | 10.4 | 10.4 | 10.4 | 0.28 | 0.32 | 0.35 | 35 | 0.89 | 0 | 0 | YN0yn0yn0 | hv | 0 | -10 | 10 | 1.2
63/25/38 MVA 110/10/10 kV | 63 | 25 | 38 | 110 | 10 | 10 | 10.4 | 10.4 | 10.4 | 0.28 | 0.32 | 0.35 | 35 | 0.89 | 0 | 0 | YN0yn0yn0 | hv | 0 | -10 | 10 | 1.2

## fuse_std_types
| fuse_type | i_rated_a | t_avg | t_min | t_total | x_avg | x_min | x_total
HV 100A | HV 100A | 100 | 0 | [10.0, 3.64, 0.854, 0.281, 0.1, 0.0531, 0.022, 0.01] | [10.0, 4.267, 1.21, 0.403, 0.1, 0.058, 0.022, 0.01] | 0 | [300.0, 350.0, 450.0, 550.0, 700.0, 850.0, 1200.0, 1752.0] | [600.0, 700.0, 900.0, 1150.0, 1665.0, 2000.0, 3000.0, 4313.0]
HV 10A | HV 10A | 10 | 0 | [10.0, 1675.0, 0.344, 0.156, 0.1, 0.0417, 0.0171, 0.01] | [10.0, 1.3, 0.3, 0.155, 0.1, 0.0555, 0.023, 0.01] | 0 | [30.0, 32.0, 35.0, 37.0, 39.0, 50.0, 70.0, 88.0] | [60.0, 70.0, 80.0, 87.0, 94.0, 110.0, 150.0, 216.0]
HV 125A | HV 125A | 125 | 0 | [10.0, 1.82, 0.344, 0.1, 0.0467, 0.0269, 0.01] | [10.0, 2.478, 0.426, 0.1, 0.0427, 0.0211, 0.01] | 0 | [375.0, 500.0, 700.0, 925.0, 1200.0, 1500.0, 2341.0] | [750.0, 1000.0, 1500.0, 2200.0, 3000.0, 4000.0, 5765.0]
HV 160A | HV 160A | 160 | 0 | [10.0, 4.15, 1.03, 0.198, 0.1, 0.051, 0.0172, 0.01] | [10.0, 2.3, 0.734, 0.274, 0.1, 0.046, 0.0177, 0.01] | 0 | [480.0, 550.0, 700.0, 1000.0, 1260.0, 1600.0, 2500.0, 3227.0] | [960.0, 1300.0, 1700.0, 2200.0, 2996.0, 4000.0, 6000.0, 7946.0]
HV 16A | HV 16A | 16 | 0 | [10.0, 0.352, 0.164, 0.1, 0.0649, 0.0342, 0.01] | [10.0, 2.34, 0.722, 0.181, 0.1, 0.055, 0.0296, 0.01] | 0 | [48.0, 60.0, 65.0, 71.0, 80.0, 100.0, 162.0] | [96.0, 110.0, 125.0, 150.0, 168.0, 200.0, 250.0, 398.0]
HV 200A | HV 200A | 200 | 0 | [10.0, 4.267, 1.21, 0.403, 0.1, 0.058, 0.022, 0.01] | [10.0, 3.73, 1.654, 0.328, 0.1, 0.0531, 0.019, 0.01] | 0 | [600.0, 700.0, 900.0, 1150.0, 1665.0, 2000.0, 3000.0, 4313.0] | [1200.0, 1500.0, 1800.0, 2700.0, 3960.0, 5000.0, 7500.0, 10620.0]
HV 20A | HV 20A | 20 | 0 | [10.0, 1.3, 0.3, 0.155, 0.1, 0.0555, 0.023, 0.01] | [10.0, 1.3, 0.161, 0.1, 0.0611, 0.0399, 0.0141, 0.01] | 0 | [60.0, 70.0, 80.0, 87.0, 94.0, 110.0, 150.0, 216.0] | [120.0, 150.0, 200.0, 223.0, 260.0, 300.0, 450.0, 532.0]
HV 25A | HV 25A | 25 | 0 | [10.0, 2.512, 0.833, 0.299, 0.1, 0.0372, 0.0223, 0.01] | [10.0, 3.125, 0.597, 0.198, 0.1, 0.0378, 0.022, 0.01] | 0 | [75.0, 82.0, 90.0, 100.0, 124.0, 170.0, 200.0, 289.0] | [150.0, 170.0, 210.0, 250.0, 294.0, 400.0, 500.0, 711.0]
HV 31.5A | HV 31.5A | 31.5 | 0 | [10.0, 2.34, 0.722, 0.181, 0.1, 0.055, 0.0296, 0.01] | [10.0, 2.84, 0.368, 0.164, 0.1, 0.0621, 0.0378, 0.0195, 0.01] | 0 | [95.0, 110.0, 125.0, 150.0, 165.0, 200.0, 250.0, 390.0] | [189.0, 220.0, 300.0, 350.0, 393.0, 450.0, 530.0, 700.0, 960.0]
HV 40A | HV 40A | 40 | 0 | [10.0, 1.3, 0.161, 0.1, 0.0611, 0.0399, 0.0141, 0.01] | [10.0, 2.05, 0.369, 0.198, 0.1, 0.051, 0.0298, 0.01] | 0 | [120.0, 150.0, 200.0, 223.0, 260.0, 300.0, 450.0, 532.0] | [240.0, 300.0, 400.0, 450.0, 530.0, 650.0, 800.0, 1311.0]
HV 50A | HV 50A | 50 | 0 | [10.0, 3.215, 0.597, 0.198, 0.1, 0.0378, 0.022, 0.01] | [10.0, 3.64, 0.854, 0.281, 0.1, 0.0531, 0.022, 0.01] | 0 | [150.0, 170.0, 210.0, 250.0, 294.0, 400.0, 500.0, 711.0] | [300.0, 350.0, 450.0, 550.0, 700.0, 850.0, 1200.0, 1752.0]
HV 6.3A | HV 6.3A | 6.3 | 0 | [10.0, 1.39, 0.344, 0.168, 0.1, 0.056, 0.0263, 0.01] | [10.0, 1.711, 0.516, 0.198, 0.1, 0.0634, 0.0303, 0.01] | 0 | [19.0, 19.5, 20.4, 20.8, 22.0, 25.0, 32.0, 48.0] | [38.0, 40.0, 43.0, 48.0, 53.0, 60.0, 75.0, 118.0]
HV 63A | HV 63A | 63 | 0 | [10.0, 2.84, 0.368, 0.164, 0.1, 0.0621, 0.0378, 0.0195, 0.01] | [10.0, 1.82, 0.344, 0.1, 0.0467, 0.0269, 0.01] | 0 | [189.0, 220.0, 300.0, 350.0, 393.0, 450.0, 530.0, 700.0, 961.0] | [378.0, 500.0, 700.0, 934.0, 1200.0, 1500.0, 2366.0]
HV 80A | HV 80A | 80 | 0 | [10.0, 2.05, 0.369, 0.198, 0.1, 0.051, 0.0298, 0.01] | [10.0, 4.15, 1.03, 0.198, 0.1, 0.051, 0.0172, 0.01] | 0 | [240.0, 300.0, 400.0, 450.0, 530.0, 650.0, 800.0, 1311.0] | [480.0, 550.0, 700.0, 1000.0, 1260.0, 1600.0, 2500.0, 3227.0]
Siemens NH-1-100 | Siemens NH-1-100 | 100 | [5400.0, 2000.0, 400.0, 20.0, 1.0, 0.2, 0.012, 0.004] | 0 | 0 | [150.0, 190.0, 250.0, 430.0, 900.0, 1250.0, 2700.0, 3600.0] | 0 | 0
Siemens NH-1-125 | Siemens NH-1-125 | 125 | [4800.0, 120.0, 7.0, 0.1, 0.004] | 0 | 0 | [180.0, 400.0, 740.0, 2000.0, 4250.0] | 0 | 0
Siemens NH-1-16 | Siemens NH-1-16 | 16 | [4000.0, 400.0, 2.0, 0.1, 0.04, 0.01] | 0 | 0 | [26.0, 35.0, 75.0, 150.0, 200.0, 300.0] | 0 | 0
Siemens NH-1-160 | Siemens NH-1-160 | 160 | [4800.0, 120.0, 7.0, 0.1, 0.004] | 0 | 0 | [210.0, 500.0, 900.0, 2300.0, 5000.0] | 0 | 0
Siemens NH-1-25 | Siemens NH-1-25 | 25 | [4000.0, 1000.0, 10.0, 0.2, 0.02, 0.01] | 0 | 0 | [40.0, 50.0, 100.0, 210.0, 400.0, 500.0] | 0 | 0
Siemens NH-1-50 | Siemens NH-1-50 | 50 | [4000.0, 40.0, 4.0, 1.0, 0.02, 0.01] | 0 | 0 | [86.0, 200.0, 300.0, 400.0, 1000.0, 1280.0] | 0 | 0
Siemens NH-1-63 | Siemens NH-1-63 | 63 | [4000.0, 100.0, 10.0, 2.0, 0.04, 0.01] | 0 | 0 | [100.0, 200.0, 300.0, 400.0, 1000.0, 1500.0] | 0 | 0
Siemens NH-1-80 | Siemens NH-1-80 | 80 | [4800.0, 120.0, 7.0, 0.1, 0.01] | 0 | 0 | [150.58, 250.0, 450.0, 1150.0, 2470.0] | 0 | 0
Siemens NH-2-1000 | Siemens NH-2-1000 | 1000 | [4800.0, 120.0, 7.0, 0.1, 0.004] | 0 | 0 | [1900.0, 3500.0, 8400.0, 24000.0, 52000.0] | 0 | 0
Siemens NH-2-200 | Siemens NH-2-200 | 200 | [4800.0, 120.0, 7.0, 0.1, 0.004] | 0 | 0 | [280.0, 650.0, 1200.0, 3000.0, 7000.0] | 0 | 0
Siemens NH-2-224 | Siemens NH-2-224 | 224 | [4800.0, 120.0, 7.0, 0.2, 0.04, 0.004] | 0 | 0 | [400.0, 750.0, 1453.0, 3025.0, 4315.0, 7600.0] | 0 | 0
Siemens NH-2-250 | Siemens NH-2-250 | 250 | [4800.0, 120.0, 7.0, 0.1, 0.004] | 0 | 0 | [450.0, 800.0, 1650.0, 4000.0, 8500.0] | 0 | 0
Siemens NH-2-315 | Siemens NH-2-315 | 315 | [4800.0, 120.0, 7.0, 0.1, 0.004] | 0 | 0 | [550.0, 920.0, 1900.0, 5000.0, 11000.0] | 0 | 0
Siemens NH-2-355 | Siemens NH-2-355 | 355 | [4800.0, 120.0, 6.0, 0.1, 0.004] | 0 | 0 | [650.0, 1116.27, 2350.0, 5840.0, 12790.0] | 0 | 0
Siemens NH-2-400 | Siemens NH-2-400 | 400 | [4800.0, 120.0, 7.0, 0.1, 0.004] | 0 | 0 | [720.0, 1350.0, 2800.0, 6500.0, 15000.0] | 0 | 0
Siemens NH-2-425 | Siemens NH-2-425 | 425 | [4800.0, 120.0, 7.0, 0.1, 0.004] | 0 | 0 | [850.0, 1500.0, 3050.0, 7500.0, 16500.0] | 0 | 0
Siemens NH-2-630 | Siemens NH-2-630 | 630 | [4800.0, 120.0, 7.0, 0.1, 0.004] | 0 | 0 | [1200.0, 2000.0, 4800.0, 12000.0, 26000.0] | 0 | 0

## dtypes
| element | column | dtype
0 | bus | name | object
1 | bus | vn_kv | float64
2 | bus | type | object
3 | bus | zone | object
4 | bus | in_service | bool
5 | load | name | object
6 | load | bus | uint32
7 | load | p_mw | float64
8 | load | q_mvar | float64
9 | load | const_z_percent | float64
10 | load | const_i_percent | float64
11 | load | sn_mva | float64
12 | load | scaling | float64
13 | load | in_service | bool
14 | load | type | object
15 | ext_grid | name | object
16 | ext_grid | bus | uint32
17 | ext_grid | vm_pu | float64
18 | ext_grid | va_degree | float64
19 | ext_grid | slack_weight | float64
20 | ext_grid | in_service | bool
21 | line | name | object
22 | line | std_type | object
23 | line | from_bus | uint32
24 | line | to_bus | uint32
25 | line | length_km | float64
26 | line | r_ohm_per_km | float64
27 | line | x_ohm_per_km | float64
28 | line | c_nf_per_km | float64
29 | line | g_us_per_km | float64
30 | line | max_i_ka | float64
31 | line | df | float64
32 | line | parallel | uint32
33 | line | type | object
34 | line | in_service | bool
35 | trafo | name | object
36 | trafo | std_type | object
37 | trafo | hv_bus | uint32
38 | trafo | lv_bus | uint32
39 | trafo | sn_mva | float64
40 | trafo | vn_hv_kv | float64
41 | trafo | vn_lv_kv | float64
42 | trafo | vk_percent | float64
43 | trafo | vkr_percent | float64
44 | trafo | pfe_kw | float64
45 | trafo | i0_percent | float64
46 | trafo | shift_degree | float64
47 | trafo | tap_side | object
48 | trafo | tap_neutral | int32
49 | trafo | tap_min | int32
50 | trafo | tap_max | int32
51 | trafo | tap_step_percent | float64
52 | trafo | tap_step_degree | float64
53 | trafo | tap_pos | int32
54 | trafo | tap_phase_shifter | bool
55 | trafo | parallel | uint32
56 | trafo | df | float64
57 | trafo | in_service | bool
58 | line_geodata | coords | object
59 | bus_geodata | x | float64
60 | bus_geodata | y | float64
61 | bus_geodata | coords | object

## parameters
| version | format_version | converged | OPF_converged | name | f_hz | sn_mva
0 | 2.14.6 | 2.14.0 | FALSE | FALSE |  | 50 | 1