## bus
| name | vn_kv | type | zone | in_service
0 | bus_LV_304-3_0_3_node_0 | 0.4 | n |  | TRUE
1 | bus_LV_304-3_0_3_node_1 | 0.4 | n |  | TRUE
2 | bus_LV_304-3_0_3_node_2 | 0.4 | n |  | TRUE
3 | bus_LV_304-3_0_3_node_3 | 0.4 | n |  | TRUE
4 | bus_LV_304-3_0_3_node_5 | 0.4 | n |  | TRUE
5 | bus_LV_304-3_0_3_node_6 | 0.4 | n |  | TRUE
6 | bus_LV_304-3_0_3_node_7 | 0.4 | n |  | TRUE
7 | bus_LV_304-3_0_3_node_4 | 0.4 | n |  | TRUE
8 | bus_LV_304-3_0_3_node_77 | 0.4 | n |  | TRUE
9 | bus_LV_304-3_0_3_node_14 | 0.4 | n |  | TRUE
10 | bus_LV_304-3_0_3_node_26 | 0.4 | n |  | TRUE
11 | bus_LV_304-3_0_3_node_8 | 0.4 | n |  | TRUE
12 | bus_LV_304-3_0_3_node_9 | 0.4 | n |  | TRUE
13 | bus_LV_304-3_0_3_node_78 | 0.4 | n |  | TRUE
14 | bus_LV_304-3_0_3_node_36 | 0.4 | n |  | TRUE
15 | bus_LV_304-3_0_3_node_15 | 0.4 | n |  | TRUE
16 | bus_LV_304-3_0_3_node_25 | 0.4 | n |  | TRUE
17 | bus_LV_304-3_0_3_node_42 | 0.4 | n |  | TRUE
18 | bus_LV_304-3_0_3_node_81 | 0.4 | n |  | TRUE
19 | bus_LV_304-3_0_3_node_43 | 0.4 | n |  | TRUE
20 | bus_LV_304-3_0_3_node_83 | 0.4 | n |  | TRUE
21 | bus_LV_304-3_0_3_node_80 | 0.4 | n |  | TRUE
22 | bus_LV_304-3_0_3_node_11 | 0.4 | n |  | TRUE
23 | bus_LV_304-3_0_3_node_12 | 0.4 | n |  | TRUE
24 | bus_LV_304-3_0_3_node_13 | 0.4 | n |  | TRUE
25 | bus_LV_304-3_0_3_node_21 | 0.4 | n |  | TRUE
26 | bus_LV_304-3_0_3_node_50 | 0.4 | n |  | TRUE
27 | bus_LV_304-3_0_3_node_161 | 0.4 | n |  | TRUE
28 | bus_LV_304-3_0_3_node_48 | 0.4 | n |  | TRUE
29 | bus_LV_304-3_0_3_node_16 | 0.4 | n |  | TRUE
30 | bus_LV_304-3_0_3_node_17 | 0.4 | n |  | TRUE
31 | bus_LV_304-3_0_3_node_18 | 0.4 | n |  | TRUE
32 | bus_LV_304-3_0_3_node_19 | 0.4 | n |  | TRUE
33 | bus_LV_304-3_0_3_node_29 | 0.4 | n |  | TRUE
34 | bus_LV_304-3_0_3_node_20 | 0.4 | n |  | TRUE
35 | bus_LV_304-3_0_3_node_24 | 0.4 | n |  | TRUE
36 | bus_LV_304-3_0_3_node_27 | 0.4 | n |  | TRUE
37 | bus_LV_304-3_0_3_node_23 | 0.4 | n |  | TRUE
38 | bus_LV_304-3_0_3_node_28 | 0.4 | n |  | TRUE
39 | bus_LV_304-3_0_3_node_30 | 0.4 | n |  | TRUE
40 | bus_LV_304-3_0_3_node_44 | 0.4 | n |  | TRUE
41 | bus_LV_304-3_0_3_node_79 | 0.4 | n |  | TRUE
42 | bus_LV_304-3_0_3_node_45 | 0.4 | n |  | TRUE
43 | bus_LV_304-3_0_3_node_31 | 0.4 | n |  | TRUE
44 | bus_LV_304-3_0_3_node_32 | 0.4 | n |  | TRUE
45 | bus_LV_304-3_0_3_node_33 | 0.4 | n |  | TRUE
46 | bus_LV_304-3_0_3_node_34 | 0.4 | n |  | TRUE
47 | bus_LV_304-3_0_3_node_35 | 0.4 | n |  | TRUE
48 | bus_LV_304-3_0_3_node_84 | 0.4 | n |  | TRUE
49 | bus_LV_304-3_0_3_node_59 | 0.4 | n |  | TRUE
50 | bus_LV_304-3_0_3_node_54 | 0.4 | n |  | TRUE
51 | bus_LV_304-3_0_3_node_103 | 0.4 | n |  | TRUE
52 | bus_LV_304-3_0_3_node_60 | 0.4 | n |  | TRUE
53 | bus_LV_304-3_0_3_node_58 | 0.4 | n |  | TRUE
54 | bus_LV_304-3_0_3_node_46 | 0.4 | n |  | TRUE
55 | bus_LV_304-3_0_3_node_75 | 0.4 | n |  | TRUE
56 | bus_LV_304-3_0_3_node_51 | 0.4 | n |  | TRUE
57 | bus_LV_304-3_0_3_node_61 | 0.4 | n |  | TRUE
58 | bus_LV_304-3_0_3_node_62 | 0.4 | n |  | TRUE
59 | bus_LV_304-3_0_3_node_47 | 0.4 | n |  | TRUE
60 | bus_LV_304-3_0_3_node_49 | 0.4 | n |  | TRUE
61 | bus_LV_304-3_0_3_node_52 | 0.4 | n |  | TRUE
62 | bus_LV_304-3_0_3_node_53 | 0.4 | n |  | TRUE
63 | bus_LV_304-3_0_3_node_72 | 0.4 | n |  | TRUE
64 | bus_LV_304-3_0_3_node_71 | 0.4 | n |  | TRUE
65 | bus_LV_304-3_0_3_node_76 | 0.4 | n |  | TRUE
66 | bus_LV_304-3_0_3_node_70 | 0.4 | n |  | TRUE
67 | bus_LV_304-3_0_3_node_90 | 0.4 | n |  | TRUE
68 | bus_LV_304-3_0_3_node_91 | 0.4 | n |  | TRUE
69 | bus_LV_304-3_0_3_node_82 | 0.4 | n |  | TRUE
70 | bus_LV_304-3_0_3_node_100 | 0.4 | n |  | TRUE
71 | bus_LV_304-3_0_3_node_101 | 0.4 | n |  | TRUE
72 | bus_LV_304-3_0_3_node_104 | 0.4 | n |  | TRUE
73 | bus_LV_304-3_0_3_node_152 | 0.4 | n |  | TRUE
74 | bus_LV_304-3_0_3_node_151 | 0.4 | n |  | TRUE
75 | bus_LV_304-3_0_3_node_102 | 0.4 | n |  | TRUE
76 | bus_LV_304-3_0_3_node_174 | 0.4 | n |  | TRUE
77 | bus_LV_304-3_0_3_node_136 | 0.4 | n |  | TRUE
78 | bus_LV_304-3_0_3_node_137 | 0.4 | n |  | TRUE
79 | bus_LV_304-3_0_3_node_138 | 0.4 | n |  | TRUE
80 | bus_LV_304-3_0_3_node_139 | 0.4 | n |  | TRUE
81 | bus_LV_304-3_0_3_node_140 | 0.4 | n |  | TRUE
82 | bus_LV_304-3_0_3_node_142 | 0.4 | n |  | TRUE
83 | bus_LV_304-3_0_3_node_148 | 0.4 | n |  | TRUE
84 | bus_LV_304-3_0_3_node_146 | 0.4 | n |  | TRUE
85 | bus_LV_304-3_0_3_node_141 | 0.4 | n |  | TRUE
86 | bus_LV_304-3_0_3_node_147 | 0.4 | n |  | TRUE
87 | bus_LV_304-3_0_3_node_145 | 0.4 | n |  | TRUE
88 | bus_LV_304-3_0_3_node_144 | 0.4 | n |  | TRUE
89 | bus_LV_304-3_0_3_node_154 | 0.4 | n |  | TRUE
90 | bus_LV_304-3_0_3_node_153 | 0.4 | n |  | TRUE
91 | bus_LV_304-3_0_3_node_150 | 0.4 | n |  | TRUE
92 | bus_LV_304-3_0_3_node_149 | 0.4 | n |  | TRUE
93 | bus_LV_304-3_0_3_node_162 | 0.4 | n |  | TRUE
94 | bus_LV_304-3_0_3_node_164 | 0.4 | n |  | TRUE
95 | bus_MV_403_1_node_96 | 20 | n |  | TRUE

## load
| name | bus | p_mw | q_mvar | const_z_percent | const_i_percent | sn_mva | scaling | in_service | type
0 | LV_304-3_0_3_load_0 | 0 | 0.0030428 | 0.00076259 | 0 | 0 |  | 1 | TRUE | wye
1 | LV_304-3_0_3_load_3 | 3 | 0.001927 | 0.00048295 | 0 | 0 |  | 1 | TRUE | wye
2 | LV_304-3_0_3_load_5 | 4 | 0.00062153 | 0.00015577 | 0 | 0 |  | 1 | TRUE | wye
3 | LV_304-3_0_3_load_6 | 5 | 0.00092309 | 0.00023135 | 0 | 0 |  | 1 | TRUE | wye
4 | LV_304-3_0_3_load_4 | 7 | 0.0021032 | 0.00052711 | 0 | 0 |  | 1 | TRUE | wye
5 | LV_304-3_0_3_load_14 | 9 | 0.0030721 | 0.00076993 | 0 | 0 |  | 1 | TRUE | wye
6 | LV_304-3_0_3_load_26 | 10 | 0.0017661 | 0.00044264 | 0 | 0 |  | 1 | TRUE | wye
7 | LV_304-3_0_3_load_8 | 11 | 0.00093377 | 0.00023403 | 0 | 0 |  | 1 | TRUE | wye
8 | LV_304-3_0_3_load_9 | 12 | 0.0010312 | 0.00025845 | 0 | 0 |  | 1 | TRUE | wye
9 | LV_304-3_0_3_load_78 | 13 | 0.0020904 | 0.00052391 | 0 | 0 |  | 1 | TRUE | wye
10 | LV_304-3_0_3_load_36 | 14 | 0.0016401 | 0.00041106 | 0 | 0 |  | 1 | TRUE | wye
11 | LV_304-3_0_3_load_15 | 15 | 0.0016868 | 0.00042276 | 0 | 0 |  | 1 | TRUE | wye
12 | LV_304-3_0_3_load_25 | 16 | 0.00048046 | 0.00012041 | 0 | 0 |  | 1 | TRUE | wye
13 | LV_304-3_0_3_load_42 | 17 | 0.0040179 | 0.001007 | 0 | 0 |  | 1 | TRUE | wye
14 | LV_304-3_0_3_load_80 | 21 | 0.0034053 | 0.00085344 | 0 | 0 |  | 1 | TRUE | wye
15 | LV_304-3_0_3_load_12 | 23 | 0.00069577 | 0.00017438 | 0 | 0 |  | 1 | TRUE | wye
16 | LV_304-3_0_3_load_13 | 24 | 0.0013572 | 0.00034014 | 0 | 0 |  | 1 | TRUE | wye
17 | LV_304-3_0_3_load_21 | 25 | 0.00033493 | 8.3941e-05 | 0 | 0 |  | 1 | TRUE | wye
18 | LV_304-3_0_3_load_50 | 26 | 0.0012281 | 0.00030778 | 0 | 0 |  | 1 | TRUE | wye
19 | LV_304-3_0_3_load_161 | 27 | 0.0003039 | 7.6165e-05 | 0 | 0 |  | 1 | TRUE | wye
20 | LV_304-3_0_3_load_48 | 28 | 0.0012667 | 0.00031745 | 0 | 0 |  | 1 | TRUE | wye
21 | LV_304-3_0_3_load_16 | 29 | 0.0028351 | 0.00071055 | 0 | 0 |  | 1 | TRUE | wye
22 | LV_304-3_0_3_load_17 | 30 | 0.001336 | 0.00033484 | 0 | 0 |  | 1 | TRUE | wye
23 | LV_304-3_0_3_load_19 | 32 | 0.0011089 | 0.00027792 | 0 | 0 |  | 1 | TRUE | wye
24 | LV_304-3_0_3_load_29 | 33 | 0.001669 | 0.0004183 | 0 | 0 |  | 1 | TRUE | wye
25 | LV_304-3_0_3_load_20 | 34 | 0.0011987 | 0.00030041 | 0 | 0 |  | 1 | TRUE | wye
26 | LV_304-3_0_3_load_24 | 35 | 0.0013238 | 0.00033176 | 0 | 0 |  | 1 | TRUE | wye
27 | LV_304-3_0_3_load_27 | 36 | 0.0011824 | 0.00029634 | 0 | 0 |  | 1 | TRUE | wye
28 | LV_304-3_0_3_load_23 | 37 | 0.0016599 | 0.00041601 | 0 | 0 |  | 1 | TRUE | wye
29 | LV_304-3_0_3_load_28 | 38 | 0.0012615 | 0.00031616 | 0 | 0 |  | 1 | TRUE | wye
30 | LV_304-3_0_3_load_44 | 40 | 0.0013352 | 0.00033463 | 0 | 0 |  | 1 | TRUE | wye
31 | LV_304-3_0_3_load_79 | 41 | 0.0019245 | 0.00048232 | 0 | 0 |  | 1 | TRUE | wye
32 | LV_304-3_0_3_load_31 | 43 | 0.0054384 | 0.001363 | 0 | 0 |  | 1 | TRUE | wye
33 | LV_304-3_0_3_load_32 | 44 | 0.0016105 | 0.00040362 | 0 | 0 |  | 1 | TRUE | wye
34 | LV_304-3_0_3_load_33 | 45 | 0.0020492 | 0.00051359 | 0 | 0 |  | 1 | TRUE | wye
35 | LV_304-3_0_3_load_84 | 48 | 0.002164 | 0.00054235 | 0 | 0 |  | 1 | TRUE | wye
36 | LV_304-3_0_3_load_103 | 51 | 0.001857 | 0.00046541 | 0 | 0 |  | 1 | TRUE | wye
37 | LV_304-3_0_3_load_58 | 53 | 0.001144 | 0.00028672 | 0 | 0 |  | 1 | TRUE | wye
38 | LV_304-3_0_3_load_46 | 54 | 0.001998 | 0.00050075 | 0 | 0 |  | 1 | TRUE | wye
39 | LV_304-3_0_3_load_75 | 55 | 0.0034977 | 0.0008766 | 0 | 0 |  | 1 | TRUE | wye
40 | LV_304-3_0_3_load_61 | 57 | 0.0021539 | 0.00053982 | 0 | 0 |  | 1 | TRUE | wye
41 | LV_304-3_0_3_load_62 | 58 | 0.0014985 | 0.00037556 | 0 | 0 |  | 1 | TRUE | wye
42 | LV_304-3_0_3_load_47 | 59 | 0.0032262 | 0.00080857 | 0 | 0 |  | 1 | TRUE | wye
43 | LV_304-3_0_3_load_52 | 61 | 0.0029112 | 0.0007296 | 0 | 0 |  | 1 | TRUE | wye
44 | LV_304-3_0_3_load_53 | 62 | 0.0038945 | 0.00097605 | 0 | 0 |  | 1 | TRUE | wye
45 | LV_304-3_0_3_load_72 | 63 | 0.0018841 | 0.0004722 | 0 | 0 |  | 1 | TRUE | wye
46 | LV_304-3_0_3_load_71 | 64 | 0.0048923 | 0.0012261 | 0 | 0 |  | 1 | TRUE | wye
47 | LV_304-3_0_3_load_76 | 65 | 0.0019575 | 0.0004906 | 0 | 0 |  | 1 | TRUE | wye
48 | LV_304-3_0_3_load_70 | 66 | 0.0012295 | 0.00030813 | 0 | 0 |  | 1 | TRUE | wye
49 | LV_304-3_0_3_load_90 | 67 | 0.00040061 | 0.0001004 | 0 | 0 |  | 1 | TRUE | wye
50 | LV_304-3_0_3_load_91 | 68 | 0.00040144 | 0.00010061 | 0 | 0 |  | 1 | TRUE | wye
51 | LV_304-3_0_3_load_82 | 69 | 0.0027645 | 0.00069286 | 0 | 0 |  | 1 | TRUE | wye
52 | LV_304-3_0_3_load_100 | 70 | 0.00061901 | 0.00015514 | 0 | 0 |  | 1 | TRUE | wye
53 | LV_304-3_0_3_load_101 | 71 | 0.0032985 | 0.00082669 | 0 | 0 |  | 1 | TRUE | wye
54 | LV_304-3_0_3_load_104 | 72 | 0.002361 | 0.00059171 | 0 | 0 |  | 1 | TRUE | wye
55 | LV_304-3_0_3_load_151 | 74 | 0.0014837 | 0.00037184 | 0 | 0 |  | 1 | TRUE | wye
56 | LV_304-3_0_3_load_102 | 75 | 0.0007551 | 0.00018925 | 0 | 0 |  | 1 | TRUE | wye
57 | LV_304-3_0_3_load_174 | 76 | 0.00070421 | 0.00017649 | 0 | 0 |  | 1 | TRUE | wye
58 | LV_304-3_0_3_load_136 | 77 | 0.00082701 | 0.00020727 | 0 | 0 |  | 1 | TRUE | wye
59 | LV_304-3_0_3_load_139 | 80 | 0.00058897 | 0.00014761 | 0 | 0 |  | 1 | TRUE | wye
60 | LV_304-3_0_3_load_140 | 81 | 0.0016556 | 0.00041492 | 0 | 0 |  | 1 | TRUE | wye
61 | LV_304-3_0_3_load_142 | 82 | 0.00096759 | 0.0002425 | 0 | 0 |  | 1 | TRUE | wye
62 | LV_304-3_0_3_load_148 | 83 | 0.0013731 | 0.00034413 | 0 | 0 |  | 1 | TRUE | wye
63 | LV_304-3_0_3_load_141 | 85 | 0.00052032 | 0.00013041 | 0 | 0 |  | 1 | TRUE | wye
64 | LV_304-3_0_3_load_147 | 86 | 0.002336 | 0.00058547 | 0 | 0 |  | 1 | TRUE | wye
65 | LV_304-3_0_3_load_145 | 87 | 0.0012907 | 0.00032349 | 0 | 0 |  | 1 | TRUE | wye
66 | LV_304-3_0_3_load_144 | 88 | 0.00058503 | 0.00014662 | 0 | 0 |  | 1 | TRUE | wye
67 | LV_304-3_0_3_load_154 | 89 | 0.00059563 | 0.00014928 | 0 | 0 |  | 1 | TRUE | wye
68 | LV_304-3_0_3_load_153 | 90 | 0.00066205 | 0.00016593 | 0 | 0 |  | 1 | TRUE | wye
69 | LV_304-3_0_3_load_149 | 92 | 0.00094887 | 0.00023781 | 0 | 0 |  | 1 | TRUE | wye
70 | LV_304-3_0_3_load_162 | 93 | 0.00034929 | 8.7541e-05 | 0 | 0 |  | 1 | TRUE | wye
71 | LV_304-3_0_3_load_164 | 94 | 0.0014364 | 0.00035999 | 0 | 0 |  | 1 | TRUE | wye

## ext_grid
| name | bus | vm_pu | va_degree | slack_weight | in_service
0 |  | 12 | 1 | 0 | 1 | TRUE

## line
| name | std_type | from_bus | to_bus | length_km | r_ohm_per_km | x_ohm_per_km | c_nf_per_km | g_us_per_km | max_i_ka | df | parallel | type | in_service
0 | LV_304-3_0_3_line_0 | NAYY 4x150 SE | 0 | 1 | 0.026801 | 0.208 | 0.08 | 261 | 0 | 0.27 | 1 | 1 | cs | TRUE
1 | LV_304-3_0_3_line_1 | NAYY 4x150 SE | 0 | 2 | 0.015321 | 0.208 | 0.08 | 261 | 0 | 0.27 | 1 | 1 | cs | TRUE
2 | LV_304-3_0_3_line_2 | NAYY 4x150 SE | 1 | 3 | 0.022717 | 0.208 | 0.08 | 261 | 0 | 0.27 | 1 | 1 | cs | TRUE
3 | LV_304-3_0_3_line_3 | NAYY 4x150 SE | 2 | 4 | 0.014377 | 0.208 | 0.08 | 261 | 0 | 0.27 | 1 | 1 | cs | TRUE
4 | LV_304-3_0_3_line_4 | NAYY 4x150 SE | 2 | 5 | 0.037455 | 0.208 | 0.08 | 261 | 0 | 0.27 | 1 | 1 | cs | TRUE
5 | LV_304-3_0_3_line_5 | NAYY 4x150 SE | 3 | 6 | 0.025814 | 0.208 | 0.08 | 261 | 0 | 0.27 | 1 | 1 | cs | TRUE
6 | LV_304-3_0_3_line_6 | NAYY 4x150 SE | 4 | 9 | 0.011298 | 0.208 | 0.08 | 261 | 0 | 0.27 | 1 | 1 | cs | TRUE
7 | LV_304-3_0_3_line_7 | NAYY 4x150 SE | 5 | 10 | 0.00034461 | 0.208 | 0.08 | 261 | 0 | 0.27 | 1 | 1 | cs | TRUE
8 | LV_304-3_0_3_line_8 | NAYY 4x150 SE | 6 | 11 | 0.0106 | 0.208 | 0.08 | 261 | 0 | 0.27 | 1 | 1 | cs | TRUE
9 | LV_304-3_0_3_line_9 | NAYY 4x150 SE | 6 | 12 | 0.023091 | 0.208 | 0.08 | 261 | 0 | 0.27 | 1 | 2 | cs | TRUE
10 | LV_304-3_0_3_line_10 | NAYY 4x150 SE | 7 | 8 | 0.0036059 | 0.208 | 0.08 | 261 | 0 | 0.27 | 1 | 1 | cs | TRUE
11 | LV_304-3_0_3_line_11 | NAYY 4x150 SE | 8 | 13 | 0.0033538 | 0.208 | 0.08 | 261 | 0 | 0.27 | 1 | 1 | cs | TRUE
12 | LV_304-3_0_3_line_12 | NAYY 4x150 SE | 8 | 14 | 0.023228 | 0.208 | 0.08 | 261 | 0 | 0.27 | 1 | 1 | cs | TRUE
13 | LV_304-3_0_3_line_13 | NAYY 4x150 SE | 9 | 15 | 0.0056921 | 0.208 | 0.08 | 261 | 0 | 0.27 | 1 | 1 | cs | TRUE
14 | LV_304-3_0_3_line_14 | NAYY 4x150 SE | 10 | 16 | 0.023136 | 0.208 | 0.08 | 261 | 0 | 0.27 | 1 | 1 | cs | TRUE
15 | LV_304-3_0_3_line_15 | NAYY 4x150 SE | 11 | 17 | 0.03768 | 0.208 | 0.08 | 261 | 0 | 0.27 | 1 | 1 | cs | TRUE
16 | LV_304-3_0_3_line_16 | NAYY 4x150 SE | 12 | 18 | 0.013301 | 0.208 | 0.08 | 261 | 0 | 0.27 | 1 | 1 | cs | TRUE
17 | LV_304-3_0_3_line_17 | NAYY 4x150 SE | 13 | 67 | 0.012663 | 0.208 | 0.08 | 261 | 0 | 0.27 | 1 | 1 | cs | TRUE
18 | LV_304-3_0_3_line_18 | NAYY 4x150 SE | 14 | 29 | 0.0080999 | 0.208 | 0.08 | 261 | 0 | 0.27 | 1 | 1 | cs | TRUE
19 | LV_304-3_0_3_line_19 | NAYY 4x150 SE | 15 | 29 | 0.018154 | 0.208 | 0.08 | 261 | 0 | 0.27 | 1 | 1 | cs | TRUE
20 | LV_304-3_0_3_line_20 | NAYY 4x150 SE | 16 | 37 | 0.0013784 | 0.208 | 0.08 | 261 | 0 | 0.27 | 1 | 1 | cs | TRUE
21 | LV_304-3_0_3_line_21 | NAYY 4x150 SE | 17 | 19 | 0.01077 | 0.208 | 0.08 | 261 | 0 | 0.27 | 1 | 1 | cs | TRUE
22 | LV_304-3_0_3_line_22 | NAYY 4x150 SE | 18 | 20 | 0.03178 | 0.208 | 0.08 | 261 | 0 | 0.27 | 1 | 1 | cs | TRUE
23 | LV_304-3_0_3_line_23 | NAYY 4x150 SE | 18 | 21 | 0.016473 | 0.208 | 0.08 | 261 | 0 | 0.27 | 1 | 1 | cs | TRUE
24 | LV_304-3_0_3_line_24 | NAYY 4x150 SE | 19 | 41 | 0.024807 | 0.208 | 0.08 | 261 | 0 | 0.27 | 1 | 1 | cs | TRUE
25 | LV_304-3_0_3_line_25 | NAYY 4x150 SE | 19 | 39 | 0.008039 | 0.208 | 0.08 | 261 | 0 | 0.27 | 1 | 1 | cs | TRUE
26 | LV_304-3_0_3_line_26 | NAYY 4x150 SE | 20 | 70 | 0.0060841 | 0.208 | 0.08 | 261 | 0 | 0.27 | 1 | 1 | cs | TRUE
27 | LV_304-3_0_3_line_27 | NAYY 4x150 SE | 21 | 69 | 0.0043126 | 0.208 | 0.08 | 261 | 0 | 0.27 | 1 | 1 | cs | TRUE
28 | LV_304-3_0_3_line_28 | NAYY 4x150 SE | 22 | 23 | 0.020855 | 0.208 | 0.08 | 261 | 0 | 0.27 | 1 | 1 | cs | TRUE
29 | LV_304-3_0_3_line_29 | NAYY 4x150 SE | 22 | 24 | 0.014592 | 0.208 | 0.08 | 261 | 0 | 0.27 | 1 | 1 | cs | TRUE
30 | LV_304-3_0_3_line_30 | NAYY 4x150 SE | 23 | 25 | 0.0058766 | 0.208 | 0.08 | 261 | 0 | 0.27 | 1 | 1 | cs | TRUE
31 | LV_304-3_0_3_line_31 | NAYY 4x150 SE | 24 | 26 | 0.0012735 | 0.208 | 0.08 | 261 | 0 | 0.27 | 1 | 1 | cs | TRUE
32 | LV_304-3_0_3_line_32 | NAYY 4x150 SE | 25 | 27 | 0.11439 | 0.208 | 0.08 | 261 | 0 | 0.27 | 1 | 1 | cs | TRUE
33 | LV_304-3_0_3_line_33 | NAYY 4x150 SE | 26 | 28 | 0.018362 | 0.208 | 0.08 | 261 | 0 | 0.27 | 1 | 1 | cs | TRUE
34 | LV_304-3_0_3_line_34 | NAYY 4x150 SE | 27 | 93 | 0.0045806 | 0.208 | 0.08 | 261 | 0 | 0.27 | 1 | 1 | cs | TRUE
35 | LV_304-3_0_3_line_35 | NAYY 4x150 SE | 28 | 59 | 0.00039599 | 0.208 | 0.08 | 261 | 0 | 0.27 | 1 | 1 | cs | TRUE
36 | LV_304-3_0_3_line_36 | NAYY 4x150 SE | 30 | 31 | 0.03214 | 0.208 | 0.08 | 261 | 0 | 0.27 | 1 | 1 | cs | TRUE
37 | LV_304-3_0_3_line_37 | NAYY 4x150 SE | 31 | 32 | 0.0082232 | 0.208 | 0.08 | 261 | 0 | 0.27 | 1 | 1 | cs | TRUE
38 | LV_304-3_0_3_line_38 | NAYY 4x150 SE | 32 | 33 | 0.0018366 | 0.208 | 0.08 | 261 | 0 | 0.27 | 1 | 1 | cs | TRUE
39 | LV_304-3_0_3_line_39 | NAYY 4x150 SE | 33 | 36 | 0.02098 | 0.208 | 0.08 | 261 | 0 | 0.27 | 1 | 1 | cs | TRUE
40 | LV_304-3_0_3_line_40 | NAYY 4x150 SE | 34 | 35 | 0.0019556 | 0.208 | 0.08 | 261 | 0 | 0.27 | 1 | 1 | cs | TRUE
41 | LV_304-3_0_3_line_41 | NAYY 4x150 SE | 35 | 37 | 0.016334 | 0.208 | 0.08 | 261 | 0 | 0.27 | 1 | 1 | cs | TRUE
42 | LV_304-3_0_3_line_42 | NAYY 4x150 SE | 36 | 38 | 0.00141 | 0.208 | 0.08 | 261 | 0 | 0.27 | 1 | 1 | cs | TRUE
43 | LV_304-3_0_3_line_43 | NAYY 4x150 SE | 38 | 39 | 0.045136 | 0.208 | 0.08 | 261 | 0 | 0.27 | 1 | 1 | cs | TRUE
44 | LV_304-3_0_3_line_44 | NAYY 4x150 SE | 39 | 40 | 0.011326 | 0.208 | 0.08 | 261 | 0 | 0.27 | 1 | 1 | cs | TRUE
45 | LV_304-3_0_3_line_45 | NAYY 4x150 SE | 40 | 42 | 0.028858 | 0.208 | 0.08 | 261 | 0 | 0.27 | 1 | 1 | cs | TRUE
46 | LV_304-3_0_3_line_46 | NAYY 4x150 SE | 42 | 54 | 0.01945 | 0.208 | 0.08 | 261 | 0 | 0.27 | 1 | 1 | cs | TRUE
47 | LV_304-3_0_3_line_47 | NAYY 4x150 SE | 42 | 47 | 0.008863 | 0.208 | 0.08 | 261 | 0 | 0.27 | 1 | 1 | cs | TRUE
48 | LV_304-3_0_3_line_48 | NAYY 4x150 SE | 43 | 44 | 0.024881 | 0.208 | 0.08 | 261 | 0 | 0.27 | 1 | 1 | cs | TRUE
49 | LV_304-3_0_3_line_49 | NAYY 4x150 SE | 43 | 45 | 0.015575 | 0.208 | 0.08 | 261 | 0 | 0.27 | 1 | 1 | cs | TRUE
50 | LV_304-3_0_3_line_50 | NAYY 4x150 SE | 44 | 46 | 0.025159 | 0.208 | 0.08 | 261 | 0 | 0.27 | 1 | 1 | cs | TRUE
51 | LV_304-3_0_3_line_51 | NAYY 4x150 SE | 45 | 47 | 0.011929 | 0.208 | 0.08 | 261 | 0 | 0.27 | 1 | 1 | cs | TRUE
52 | LV_304-3_0_3_line_52 | NAYY 4x150 SE | 46 | 48 | 0.022091 | 0.208 | 0.08 | 261 | 0 | 0.27 | 1 | 1 | cs | TRUE
53 | LV_304-3_0_3_line_53 | NAYY 4x150 SE | 46 | 49 | 0.10593 | 0.208 | 0.08 | 261 | 0 | 0.27 | 1 | 1 | cs | TRUE
54 | LV_304-3_0_3_line_54 | NAYY 4x150 SE | 47 | 50 | 0.025421 | 0.208 | 0.08 | 261 | 0 | 0.27 | 1 | 1 | cs | TRUE
55 | LV_304-3_0_3_line_55 | NAYY 4x150 SE | 48 | 51 | 0.055393 | 0.208 | 0.08 | 261 | 0 | 0.27 | 1 | 1 | cs | TRUE
56 | LV_304-3_0_3_line_56 | NAYY 4x150 SE | 49 | 52 | 0.017827 | 0.208 | 0.08 | 261 | 0 | 0.27 | 1 | 1 | cs | TRUE
57 | LV_304-3_0_3_line_57 | NAYY 4x150 SE | 49 | 53 | 0.014732 | 0.208 | 0.08 | 261 | 0 | 0.27 | 1 | 1 | cs | TRUE
58 | LV_304-3_0_3_line_58 | NAYY 4x150 SE | 50 | 55 | 0.014166 | 0.208 | 0.08 | 261 | 0 | 0.27 | 1 | 1 | cs | TRUE
59 | LV_304-3_0_3_line_59 | NAYY 4x150 SE | 50 | 56 | 0.021875 | 0.208 | 0.08 | 261 | 0 | 0.27 | 1 | 1 | cs | TRUE
60 | LV_304-3_0_3_line_60 | NAYY 4x150 SE | 51 | 72 | 0.028177 | 0.208 | 0.08 | 261 | 0 | 0.27 | 1 | 1 | cs | TRUE
61 | LV_304-3_0_3_line_61 | NAYY 4x150 SE | 52 | 66 | 0.016741 | 0.208 | 0.08 | 261 | 0 | 0.27 | 1 | 1 | cs | TRUE
62 | LV_304-3_0_3_line_62 | NAYY 4x150 SE | 54 | 57 | 0.00083158 | 0.208 | 0.08 | 261 | 0 | 0.27 | 1 | 1 | cs | TRUE
63 | LV_304-3_0_3_line_63 | NAYY 4x150 SE | 55 | 65 | 0.024872 | 0.208 | 0.08 | 261 | 0 | 0.27 | 1 | 1 | cs | TRUE
64 | LV_304-3_0_3_line_64 | NAYY 4x150 SE | 56 | 62 | 0.029849 | 0.208 | 0.08 | 261 | 0 | 0.27 | 1 | 1 | cs | TRUE
65 | LV_304-3_0_3_line_65 | NAYY 4x150 SE | 56 | 60 | 0.029606 | 0.208 | 0.08 | 261 | 0 | 0.27 | 1 | 1 | cs | TRUE
66 | LV_304-3_0_3_line_66 | NAYY 4x150 SE | 57 | 58 | 0.0078405 | 0.208 | 0.08 | 261 | 0 | 0.27 | 1 | 1 | cs | TRUE
67 | LV_304-3_0_3_line_67 | NAYY 4x150 SE | 59 | 60 | 0.020553 | 0.208 | 0.08 | 261 | 0 | 0.27 | 1 | 1 | cs | TRUE
68 | LV_304-3_0_3_line_68 | NAYY 4x150 SE | 60 | 61 | 0.02189 | 0.208 | 0.08 | 261 | 0 | 0.27 | 1 | 1 | cs | TRUE
69 | LV_304-3_0_3_line_69 | NAYY 4x150 SE | 61 | 63 | 0.01354 | 0.208 | 0.08 | 261 | 0 | 0.27 | 1 | 1 | cs | TRUE
70 | LV_304-3_0_3_line_70 | NAYY 4x150 SE | 63 | 64 | 0.01303 | 0.208 | 0.08 | 261 | 0 | 0.27 | 1 | 1 | cs | TRUE
71 | LV_304-3_0_3_line_71 | NAYY 4x150 SE | 67 | 68 | 0.00041029 | 0.208 | 0.08 | 261 | 0 | 0.27 | 1 | 1 | cs | TRUE
72 | LV_304-3_0_3_line_72 | NAYY 4x150 SE | 68 | 73 | 0.15747 | 0.208 | 0.08 | 261 | 0 | 0.27 | 1 | 1 | cs | TRUE
73 | LV_304-3_0_3_line_73 | NAYY 4x150 SE | 70 | 71 | 2.903e-05 | 0.208 | 0.08 | 261 | 0 | 0.27 | 1 | 1 | cs | TRUE
74 | LV_304-3_0_3_line_74 | NAYY 4x150 SE | 71 | 75 | 0.0096386 | 0.208 | 0.08 | 261 | 0 | 0.27 | 1 | 1 | cs | TRUE
75 | LV_304-3_0_3_line_75 | NAYY 4x150 SE | 73 | 74 | 0.082349 | 0.208 | 0.08 | 261 | 0 | 0.27 | 1 | 1 | cs | TRUE
76 | LV_304-3_0_3_line_76 | NAYY 4x150 SE | 74 | 92 | 0.12225 | 0.208 | 0.08 | 261 | 0 | 0.27 | 1 | 1 | cs | TRUE
77 | LV_304-3_0_3_line_77 | NAYY 4x150 SE | 75 | 76 | 0.022721 | 0.208 | 0.08 | 261 | 0 | 0.27 | 1 | 1 | cs | TRUE
78 | LV_304-3_0_3_line_78 | NAYY 4x150 SE | 77 | 78 | 0.038154 | 0.208 | 0.08 | 261 | 0 | 0.27 | 1 | 1 | cs | TRUE
79 | LV_304-3_0_3_line_79 | NAYY 4x150 SE | 78 | 79 | 0.039865 | 0.208 | 0.08 | 261 | 0 | 0.27 | 1 | 1 | cs | TRUE
80 | LV_304-3_0_3_line_80 | NAYY 4x150 SE | 78 | 80 | 0.014259 | 0.208 | 0.08 | 261 | 0 | 0.27 | 1 | 1 | cs | TRUE
81 | LV_304-3_0_3_line_81 | NAYY 4x150 SE | 78 | 81 | 0.026488 | 0.208 | 0.08 | 261 | 0 | 0.27 | 1 | 1 | cs | TRUE
82 | LV_304-3_0_3_line_82 | NAYY 4x150 SE | 79 | 82 | 0.040598 | 0.208 | 0.08 | 261 | 0 | 0.27 | 1 | 1 | cs | TRUE
83 | LV_304-3_0_3_line_83 | NAYY 4x150 SE | 80 | 83 | 0.029143 | 0.208 | 0.08 | 261 | 0 | 0.27 | 1 | 1 | cs | TRUE
84 | LV_304-3_0_3_line_84 | NAYY 4x150 SE | 81 | 84 | 0.08518 | 0.208 | 0.08 | 261 | 0 | 0.27 | 1 | 1 | cs | TRUE
85 | LV_304-3_0_3_line_85 | NAYY 4x150 SE | 82 | 85 | 0.038904 | 0.208 | 0.08 | 261 | 0 | 0.27 | 1 | 1 | cs | TRUE
86 | LV_304-3_0_3_line_86 | NAYY 4x150 SE | 84 | 86 | 0.032582 | 0.208 | 0.08 | 261 | 0 | 0.27 | 1 | 1 | cs | TRUE
87 | LV_304-3_0_3_line_87 | NAYY 4x150 SE | 84 | 87 | 0.0079717 | 0.208 | 0.08 | 261 | 0 | 0.27 | 1 | 1 | cs | TRUE
88 | LV_304-3_0_3_line_88 | NAYY 4x150 SE | 85 | 88 | 0.06858 | 0.208 | 0.08 | 261 | 0 | 0.27 | 1 | 1 | cs | TRUE
89 | LV_304-3_0_3_line_89 | NAYY 4x150 SE | 86 | 91 | 0.038969 | 0.208 | 0.08 | 261 | 0 | 0.27 | 1 | 1 | cs | TRUE
90 | LV_304-3_0_3_line_90 | NAYY 4x150 SE | 87 | 89 | 0.11864 | 0.208 | 0.08 | 261 | 0 | 0.27 | 1 | 1 | cs | TRUE
91 | LV_304-3_0_3_line_91 | NAYY 4x150 SE | 89 | 90 | 0.15664 | 0.208 | 0.08 | 261 | 0 | 0.27 | 1 | 1 | cs | TRUE
92 | LV_304-3_0_3_line_92 | NAYY 4x150 SE | 91 | 92 | 0.024191 | 0.208 | 0.08 | 261 | 0 | 0.27 | 1 | 1 | cs | TRUE
93 | LV_304-3_0_3_line_93 | NAYY 4x150 SE | 93 | 94 | 0.008384 | 0.208 | 0.08 | 261 | 0 | 0.27 | 1 | 1 | cs | TRUE

## trafo
| name | std_type | hv_bus | lv_bus | sn_mva | vn_hv_kv | vn_lv_kv | vk_percent | vkr_percent | pfe_kw | i0_percent | shift_degree | tap_side | tap_neutral | tap_min | tap_max | tap_step_percent | tap_step_degree | tap_pos | tap_phase_shifter | parallel | df | in_service
0 | LV_304-3_0_3_trafo_9 | 0.25 MVA 20/0.4 kV | 95 | 12 | 0.25 | 20 | 0.4 | 6 | 1.44 | 0.8 | 0.32 | 150 | hv | 0 | -2 | 2 | 2.5 | 0 | 0 | FALSE | 1 | 1 | TRUE

## line_geodata
| x0 | y0 | x1 | y1 | x2 | y2 | x3 | y3 | x4 | y4 | x5 | y5 | x6 | y6 | x7 | y7 | x8 | y8 | x9 | y9 | x10 | y10
0 | 2585517.7181 | 1206476.7132 | 2585523.5908 | 1206465.1369 | 2585531.3258 | 1206453.6846
1 | 2585540.6584 | 1206441.549 | 2585533.7668 | 1206450.0705 | 2585531.3258 | 1206453.6846
2 | 2585517.7181 | 1206476.7132 | 2585539.2106 | 1206484.0711
3 | 2585540.6584 | 1206441.549 | 2585528.8338 | 1206433.3718
4 | 2585540.6584 | 1206441.549 | 2585548.3765 | 1206431.9916 | 2585560.3353 | 1206418.2883 | 2585565.0155 | 1206413.1059
5 | 2585563.6336 | 1206492.4322 | 2585539.2106 | 1206484.0711
6 | 2585528.8338 | 1206433.3718 | 2585519.5414 | 1206426.9456
7 | 2585565.2465 | 1206412.8502 | 2585565.0155 | 1206413.1059
8 | 2585563.6336 | 1206492.4322 | 2585573.6462 | 1206495.9107
9 | 2585563.6336 | 1206492.4322 | 2585552.3313 | 1206512.5678
10 | 2585487.9316 | 1206470.4492 | 2585491.4603 | 1206471.1912
11 | 2585487.9316 | 1206470.4492 | 2585484.6497 | 1206469.7582
12 | 2585487.9316 | 1206470.4492 | 2585494.709 | 1206458.804 | 2585500.2846 | 1206450.8
13 | 2585515.8485 | 1206429.6573 | 2585518.4236 | 1206426.1726 | 2585519.5414 | 1206426.9456
14 | 2585580.7529 | 1206395.6798 | 2585565.2465 | 1206412.8502
15 | 2585573.6462 | 1206495.9107 | 2585609.24 | 1206508.2761
16 | 2585546.2518 | 1206524.3921 | 2585549.8988 | 1206516.9013 | 2585552.3313 | 1206512.5678
17 | 2585484.6497 | 1206469.7582 | 2585472.2582 | 1206467.1494
18 | 2585500.2846 | 1206450.8 | 2585501.2563 | 1206449.405 | 2585505.0597 | 1206444.2579
19 | 2585515.8485 | 1206429.6573 | 2585505.0597 | 1206444.2579
20 | 2585580.7529 | 1206395.6798 | 2585581.6768 | 1206394.6568
21 | 2585618.7774 | 1206513.1542 | 2585612.8905 | 1206509.5443 | 2585609.24 | 1206508.2761
22 | 2585526.5079 | 1206548.0755 | 2585533.0925 | 1206541.5447 | 2585537.8785 | 1206539.5875 | 2585542.6578 | 1206531.7827 | 2585546.2518 | 1206524.3921
23 | 2585546.2518 | 1206524.3921 | 2585561.5561 | 1206530.487
24 | 2585618.7774 | 1206513.1542 | 2585605.5019 | 1206529.5065 | 2585603.0767 | 1206532.3597
25 | 2585618.7774 | 1206513.1542 | 2585625.6391 | 1206517.3732
26 | 2585526.5079 | 1206548.0755 | 2585522.187 | 1206552.3586
27 | 2585565.5627 | 1206532.0827 | 2585561.5561 | 1206530.487
28 | 2585688.0895 | 1206685.9262 | 2585691.3605 | 1206706.5229
29 | 2585688.0895 | 1206685.9262 | 2585685.7878 | 1206671.5172
30 | 2585692.2822 | 1206712.3268 | 2585691.3605 | 1206706.5229
31 | 2585685.7878 | 1206671.5172 | 2585685.587 | 1206670.2597
32 | 2585692.2822 | 1206712.3268 | 2585806.3709 | 1206703.9816
33 | 2585685.587 | 1206670.2597 | 2585685.3487 | 1206668.7678 | 2585681.6809 | 1206652.3209
34 | 2585805.9636 | 1206699.4199 | 2585806.1258 | 1206700.7953 | 2585806.3709 | 1206703.9816
35 | 2585681.6809 | 1206652.3209 | 2585681.5947 | 1206651.9344
36 | 2585630.2596 | 1206447.1012 | 2585632.9599 | 1206428.5622 | 2585633.1381 | 1206417.3334 | 2585632.6803 | 1206415.207
37 | 2585630.2596 | 1206447.1012 | 2585633.517 | 1206454.6517
38 | 2585633.517 | 1206454.6517 | 2585634.2445 | 1206456.338
39 | 2585634.2445 | 1206456.338 | 2585636.6605 | 1206461.9383 | 2585638.2483 | 1206470.7615 | 2585639.04 | 1206476.6244
40 | 2585595.6493 | 1206401.9368 | 2585597.0464 | 1206403.3051
41 | 2585595.6493 | 1206401.9368 | 2585590.3739 | 1206396.7702 | 2585581.6768 | 1206394.6568 | 2585581.6768 | 1206394.6568
42 | 2585639.04 | 1206476.6244 | 2585639.2287 | 1206478.0217
43 | 2585625.6391 | 1206517.3732 | 2585636.064 | 1206507.6982 | 2585640.357 | 1206499.9836 | 2585640.8655 | 1206490.1436 | 2585639.2287 | 1206478.0217
44 | 2585625.6391 | 1206517.3732 | 2585628.6066 | 1206521.2571 | 2585632.105 | 1206526.6622
45 | 2585646.0033 | 1206551.8651 | 2585644.1594 | 1206547.2004 | 2585639.2392 | 1206537.6848 | 2585632.105 | 1206526.6622
46 | 2585646.0033 | 1206551.8651 | 2585664.491 | 1206545.8231
47 | 2585649.2703 | 1206560.1062 | 2585646.0033 | 1206551.8651
48 | 2585607.8098 | 1206592.1256 | 2585627.5018 | 1206576.9178
49 | 2585639.829 | 1206567.3976 | 2585627.5018 | 1206576.9178
50 | 2585589.0946 | 1206608.9345 | 2585606.8874 | 1206592.838 | 2585607.8098 | 1206592.1256
51 | 2585649.2703 | 1206560.1062 | 2585639.829 | 1206567.3976
52 | 2585589.0946 | 1206608.9345 | 2585599.4043 | 1206628.4726
53 | 2585589.0946 | 1206608.9345 | 2585560.1575 | 1206635.7862 | 2585584.1827 | 1206674.7937 | 2585585.1689 | 1206676.9703 | 2585591.2028 | 1206694.1985
54 | 2585649.2703 | 1206560.1062 | 2585658.787 | 1206583.6851
55 | 2585631.6987 | 1206656.2194 | 2585627.1286 | 1206658.2027 | 2585625.3443 | 1206659.3187 | 2585624.0469 | 1206660.5114 | 2585622.94 | 1206661.8815 | 2585621.8853 | 1206662.8068 | 2585620.4268 | 1206663.4218 | 2585619.1266 | 1206663.4805 | 2585617.924 | 1206662.9943 | 2585616.9705 | 1206661.7626 | 2585599.4043 | 1206628.4726
56 | 2585591.2028 | 1206694.1985 | 2585596.6201 | 1206711.1836
57 | 2585591.2028 | 1206694.1985 | 2585604.1247 | 1206687.1231
58 | 2585658.787 | 1206583.6851 | 2585672.3744 | 1206579.678
59 | 2585666.9726 | 1206603.9765 | 2585658.787 | 1206583.6851
60 | 2585644.7294 | 1206675.8809 | 2585639.4537 | 1206657.7059 | 2585638.5985 | 1206656.2294 | 2585637.9126 | 1206655.6196 | 2585636.7781 | 1206655.0109 | 2585635.5003 | 1206654.8695 | 2585634.2386 | 1206655.1171 | 2585631.6987 | 1206656.2194
61 | 2585596.6201 | 1206711.1836 | 2585611.387 | 1206703.2961
62 | 2585665.2815 | 1206545.5647 | 2585664.491 | 1206545.8231
63 | 2585696.8504 | 1206575.9445 | 2585685.7726 | 1206576.5938 | 2585679.1595 | 1206577.677 | 2585672.3744 | 1206579.678
64 | 2585666.9726 | 1206603.9765 | 2585661.4446 | 1206607.2138 | 2585658.9401 | 1206609.2543 | 2585655.2755 | 1206612.6428 | 2585642.5827 | 1206621.0431
65 | 2585676.3252 | 1206632.0694 | 2585666.9726 | 1206603.9765
66 | 2585672.7341 | 1206543.1291 | 2585665.2815 | 1206545.5647
67 | 2585676.3252 | 1206632.0694 | 2585681.4435 | 1206651.2565 | 2585681.5947 | 1206651.9344
68 | 2585676.3252 | 1206632.0694 | 2585693.6911 | 1206628.0808 | 2585695.674 | 1206627.309 | 2585697.1156 | 1206626.0048
69 | 2585696.6911 | 1206612.7143 | 2585698.1008 | 1206621.4777 | 2585697.8331 | 1206623.9686 | 2585697.1156 | 1206626.0048 | 2585697.1156 | 1206626.0048
70 | 2585696.6911 | 1206612.7143 | 2585694.6215 | 1206599.8497
71 | 2585471.8567 | 1206467.0649 | 2585472.2582 | 1206467.1494
72 | 2585471.8567 | 1206467.0649 | 2585319.7878 | 1206426.1827
73 | 2585522.187 | 1206552.3586 | 2585522.1664 | 1206552.379
74 | 2585522.1664 | 1206552.379 | 2585515.3209 | 1206559.1645
75 | 2585319.7878 | 1206426.1827 | 2585297.9527 | 1206415.8755 | 2585245.9491 | 1206389.7357
76 | 2585141.8782 | 1206325.5842 | 2585245.9491 | 1206389.7357
77 | 2585518.6151 | 1206576.2769 | 2585512.5665 | 1206571.867 | 2585510.2423 | 1206566.7365 | 2585510.774 | 1206563.3667 | 2585515.1973 | 1206559.287 | 2585515.3209 | 1206559.1645
78 | 2585019.027 | 1206177.275 | 2585005.0699 | 1206212.7842
79 | 2584979.5349 | 1206171.0602 | 2585019.027 | 1206177.275
80 | 2585019.027 | 1206177.275 | 2585020.5221 | 1206173.08 | 2585022.219 | 1206163.4225
81 | 2585019.027 | 1206177.275 | 2585027.5783 | 1206178.6764 | 2585038.5439 | 1206181.4947 | 2585044.7448 | 1206183.4467
82 | 2584979.5349 | 1206171.0602 | 2584939.2146 | 1206175.798
83 | 2585027.262 | 1206134.7197 | 2585022.219 | 1206163.4225
84 | 2585108.9137 | 1206237.2373 | 2585095.3793 | 1206219.8506 | 2585087.5268 | 1206212.0327 | 2585073.4107 | 1206199.2501 | 2585065.5013 | 1206192.9887 | 2585057.7255 | 1206188.4836 | 2585050.7364 | 1206185.3328 | 2585044.7448 | 1206183.4467
85 | 2584900.5761 | 1206180.3382 | 2584939.2146 | 1206175.798
86 | 2585108.9137 | 1206237.2373 | 2585109.9352 | 1206241.2481 | 2585116.6149 | 1206268.8959
87 | 2585108.9137 | 1206237.2373 | 2585107.7975 | 1206229.3442
88 | 2584900.5761 | 1206180.3382 | 2584867.5194 | 1206120.251
89 | 2585127.5357 | 1206306.2508 | 2585123.9148 | 1206296.6991 | 2585120.6858 | 1206285.7456 | 2585116.6149 | 1206268.8959
90 | 2585107.7975 | 1206229.3442 | 2585184.6876 | 1206138.9872
91 | 2585184.6876 | 1206138.9872 | 2585335.088 | 1206182.7578
92 | 2585127.5357 | 1206306.2508 | 2585130.4845 | 1206311.602 | 2585136.9479 | 1206320.5129 | 2585141.8782 | 1206325.5842
93 | 2585805.9636 | 1206699.4199 | 2585804.9821 | 1206691.0936

## bus_geodata
| x | y | coords
0 | 2585531.3258 | 1206453.6846
1 | 2585517.7181 | 1206476.7132
2 | 2585540.6584 | 1206441.549
3 | 2585539.2106 | 1206484.0711
4 | 2585528.8338 | 1206433.3718
5 | 2585565.0155 | 1206413.1059
6 | 2585563.6336 | 1206492.4322
7 | 2585491.4603 | 1206471.1912
8 | 2585487.9316 | 1206470.4492
9 | 2585519.5414 | 1206426.9456
10 | 2585565.2465 | 1206412.8502
11 | 2585573.6462 | 1206495.9107
12 | 2585552.3313 | 1206512.5678
13 | 2585484.6497 | 1206469.7582
14 | 2585500.2846 | 1206450.8
15 | 2585515.8485 | 1206429.6573
16 | 2585580.7529 | 1206395.6798
17 | 2585609.24 | 1206508.2761
18 | 2585546.2518 | 1206524.3921
19 | 2585618.7774 | 1206513.1542
20 | 2585526.5079 | 1206548.0755
21 | 2585561.5561 | 1206530.487
22 | 2585688.0895 | 1206685.9262
23 | 2585691.3605 | 1206706.5229
24 | 2585685.7878 | 1206671.5172
25 | 2585692.2822 | 1206712.3268
26 | 2585685.587 | 1206670.2597
27 | 2585806.3709 | 1206703.9816
28 | 2585681.6809 | 1206652.3209
29 | 2585505.0597 | 1206444.2579
30 | 2585632.6803 | 1206415.207
31 | 2585630.2596 | 1206447.1012
32 | 2585633.517 | 1206454.6517
33 | 2585634.2445 | 1206456.338
34 | 2585597.0464 | 1206403.3051
35 | 2585595.6493 | 1206401.9368
36 | 2585639.04 | 1206476.6244
37 | 2585581.6768 | 1206394.6568
38 | 2585639.2287 | 1206478.0217
39 | 2585625.6391 | 1206517.3732
40 | 2585632.105 | 1206526.6622
41 | 2585603.0767 | 1206532.3597
42 | 2585646.0033 | 1206551.8651
43 | 2585627.5018 | 1206576.9178
44 | 2585607.8098 | 1206592.1256
45 | 2585639.829 | 1206567.3976
46 | 2585589.0946 | 1206608.9345
47 | 2585649.2703 | 1206560.1062
48 | 2585599.4043 | 1206628.4726
49 | 2585591.2028 | 1206694.1985
50 | 2585658.787 | 1206583.6851
51 | 2585631.6987 | 1206656.2194
52 | 2585596.6201 | 1206711.1836
53 | 2585604.1247 | 1206687.1231
54 | 2585664.491 | 1206545.8231
55 | 2585672.3744 | 1206579.678
56 | 2585666.9726 | 1206603.9765
57 | 2585665.2815 | 1206545.5647
58 | 2585672.7341 | 1206543.1291
59 | 2585681.5947 | 1206651.9344
60 | 2585676.3252 | 1206632.0694
61 | 2585697.1156 | 1206626.0048
62 | 2585642.5827 | 1206621.0431
63 | 2585696.6911 | 1206612.7143
64 | 2585694.6215 | 1206599.8497
65 | 2585696.8504 | 1206575.9445
66 | 2585611.387 | 1206703.2961
67 | 2585472.2582 | 1206467.1494
68 | 2585471.8567 | 1206467.0649
69 | 2585565.5627 | 1206532.0827
70 | 2585522.187 | 1206552.3586
71 | 2585522.1664 | 1206552.379
72 | 2585644.7294 | 1206675.8809
73 | 2585319.7878 | 1206426.1827
74 | 2585245.9491 | 1206389.7357
75 | 2585515.3209 | 1206559.1645
76 | 2585518.6151 | 1206576.2769
77 | 2585005.0699 | 1206212.7842
78 | 2585019.027 | 1206177.275
79 | 2584979.5349 | 1206171.0602
80 | 2585022.219 | 1206163.4225
81 | 2585044.7448 | 1206183.4467
82 | 2584939.2146 | 1206175.798
83 | 2585027.262 | 1206134.7197
84 | 2585108.9137 | 1206237.2373
85 | 2584900.5761 | 1206180.3382
86 | 2585116.6149 | 1206268.8959
87 | 2585107.7975 | 1206229.3442
88 | 2584867.5194 | 1206120.251
89 | 2585184.6876 | 1206138.9872
90 | 2585335.088 | 1206182.7578
91 | 2585127.5357 | 1206306.2508
92 | 2585141.8782 | 1206325.5842
93 | 2585805.9636 | 1206699.4199
94 | 2585804.9821 | 1206691.0936
95 | 2585546.2518 | 1206524.3921

## line_std_types
| c_nf_per_km | r_ohm_per_km | x_ohm_per_km | max_i_ka | type | q_mm2 | alpha | voltage_rating
NAYY 4x50 SE | 210 | 0.642 | 0.083 | 0.142 | cs | 50 | 0.00403 | LV
NAYY 4x120 SE | 264 | 0.225 | 0.08 | 0.242 | cs | 120 | 0.00403 | LV
NAYY 4x150 SE | 261 | 0.208 | 0.08 | 0.27 | cs | 150 | 0.00403 | LV
NA2XS2Y 1x95 RM/25 12/20 kV | 216 | 0.313 | 0.132 | 0.252 | cs | 95 | 0.00403 | MV
NA2XS2Y 1x185 RM/25 12/20 kV | 273 | 0.161 | 0.117 | 0.362 | cs | 185 | 0.00403 | MV
NA2XS2Y 1x240 RM/25 12/20 kV | 304 | 0.122 | 0.112 | 0.421 | cs | 240 | 0.00403 | MV
NA2XS2Y 1x95 RM/25 6/10 kV | 315 | 0.313 | 0.123 | 0.249 | cs | 95 | 0.00403 | MV
NA2XS2Y 1x185 RM/25 6/10 kV | 406 | 0.161 | 0.11 | 0.358 | cs | 185 | 0.00403 | MV
NA2XS2Y 1x240 RM/25 6/10 kV | 456 | 0.122 | 0.105 | 0.416 | cs | 240 | 0.00403 | MV
NA2XS2Y 1x150 RM/25 12/20 kV | 250 | 0.206 | 0.116 | 0.319 | cs | 150 | 0.00403 | MV
NA2XS2Y 1x120 RM/25 12/20 kV | 230 | 0.253 | 0.119 | 0.283 | cs | 120 | 0.00403 | MV
NA2XS2Y 1x70 RM/25 12/20 kV | 190 | 0.443 | 0.132 | 0.22 | cs | 70 | 0.00403 | MV
NA2XS2Y 1x150 RM/25 6/10 kV | 360 | 0.206 | 0.11 | 0.315 | cs | 150 | 0.00403 | MV
NA2XS2Y 1x120 RM/25 6/10 kV | 340 | 0.253 | 0.113 | 0.28 | cs | 120 | 0.00403 | MV
NA2XS2Y 1x70 RM/25 6/10 kV | 280 | 0.443 | 0.123 | 0.217 | cs | 70 | 0.00403 | MV
N2XS(FL)2Y 1x120 RM/35 64/110 kV | 112 | 0.153 | 0.166 | 0.366 | cs | 120 | 0.00393 | HV
N2XS(FL)2Y 1x185 RM/35 64/110 kV | 125 | 0.099 | 0.156 | 0.457 | cs | 185 | 0.00393 | HV
N2XS(FL)2Y 1x240 RM/35 64/110 kV | 135 | 0.075 | 0.149 | 0.526 | cs | 240 | 0.00393 | HV
N2XS(FL)2Y 1x300 RM/35 64/110 kV | 144 | 0.06 | 0.144 | 0.588 | cs | 300 | 0.00393 | HV
15-AL1/3-ST1A 0.4 | 11 | 1.8769 | 0.35 | 0.105 | ol | 16 | 0.00403 | LV
24-AL1/4-ST1A 0.4 | 11.25 | 1.2012 | 0.335 | 0.14 | ol | 24 | 0.00403 | LV
48-AL1/8-ST1A 0.4 | 12.2 | 0.5939 | 0.3 | 0.21 | ol | 48 | 0.00403 | LV
94-AL1/15-ST1A 0.4 | 13.2 | 0.306 | 0.29 | 0.35 | ol | 94 | 0.00403 | LV
34-AL1/6-ST1A 10.0 | 9.7 | 0.8342 | 0.36 | 0.17 | ol | 34 | 0.00403 | MV
48-AL1/8-ST1A 10.0 | 10.1 | 0.5939 | 0.35 | 0.21 | ol | 48 | 0.00403 | MV
70-AL1/11-ST1A 10.0 | 10.4 | 0.4132 | 0.339 | 0.29 | ol | 70 | 0.00403 | MV
94-AL1/15-ST1A 10.0 | 10.75 | 0.306 | 0.33 | 0.35 | ol | 94 | 0.00403 | MV
122-AL1/20-ST1A 10.0 | 11.1 | 0.2376 | 0.323 | 0.41 | ol | 122 | 0.00403 | MV
149-AL1/24-ST1A 10.0 | 11.25 | 0.194 | 0.315 | 0.47 | ol | 149 | 0.00403 | MV
34-AL1/6-ST1A 20.0 | 9.15 | 0.8342 | 0.382 | 0.17 | ol | 34 | 0.00403 | MV
48-AL1/8-ST1A 20.0 | 9.5 | 0.5939 | 0.372 | 0.21 | ol | 48 | 0.00403 | MV
70-AL1/11-ST1A 20.0 | 9.7 | 0.4132 | 0.36 | 0.29 | ol | 70 | 0.00403 | MV
94-AL1/15-ST1A 20.0 | 10 | 0.306 | 0.35 | 0.35 | ol | 94 | 0.00403 | MV
122-AL1/20-ST1A 20.0 | 10.3 | 0.2376 | 0.344 | 0.41 | ol | 122 | 0.00403 | MV
149-AL1/24-ST1A 20.0 | 10.5 | 0.194 | 0.337 | 0.47 | ol | 149 | 0.00403 | MV
184-AL1/30-ST1A 20.0 | 10.75 | 0.1571 | 0.33 | 0.535 | ol | 184 | 0.00403 | MV
243-AL1/39-ST1A 20.0 | 11 | 0.1188 | 0.32 | 0.645 | ol | 243 | 0.00403 | MV
48-AL1/8-ST1A 110.0 | 8 | 0.5939 | 0.46 | 0.21 | ol | 48 | 0.00403 | HV
70-AL1/11-ST1A 110.0 | 8.4 | 0.4132 | 0.45 | 0.29 | ol | 70 | 0.00403 | HV
94-AL1/15-ST1A 110.0 | 8.65 | 0.306 | 0.44 | 0.35 | ol | 94 | 0.00403 | HV
122-AL1/20-ST1A 110.0 | 8.5 | 0.2376 | 0.43 | 0.41 | ol | 122 | 0.00403 | HV
149-AL1/24-ST1A 110.0 | 8.75 | 0.194 | 0.41 | 0.47 | ol | 149 | 0.00403 | HV
184-AL1/30-ST1A 110.0 | 8.8 | 0.1571 | 0.4 | 0.535 | ol | 184 | 0.00403 | HV
243-AL1/39-ST1A 110.0 | 9 | 0.1188 | 0.39 | 0.645 | ol | 243 | 0.00403 | HV
305-AL1/39-ST1A 110.0 | 9.2 | 0.0949 | 0.38 | 0.74 | ol | 305 | 0.00403 | HV
490-AL1/64-ST1A 110.0 | 9.75 | 0.059 | 0.37 | 0.96 | ol | 490 | 0.00403 | HV
679-AL1/86-ST1A 110.0 | 9.95 | 0.042 | 0.36 | 1.15 | ol | 679 | 0.00403 | HV
490-AL1/64-ST1A 220.0 | 10 | 0.059 | 0.285 | 0.96 | ol | 490 | 0.00403 | HV
679-AL1/86-ST1A 220.0 | 11.7 | 0.042 | 0.275 | 1.15 | ol | 679 | 0.00403 | HV
490-AL1/64-ST1A 380.0 | 11 | 0.059 | 0.253 | 0.96 | ol | 490 | 0.00403 | HV
679-AL1/86-ST1A 380.0 | 14.6 | 0.042 | 0.25 | 1.15 | ol | 679 | 0.00403 | HV

## trafo_std_types
| i0_percent | pfe_kw | vkr_percent | sn_mva | vn_lv_kv | vn_hv_kv | vk_percent | shift_degree | vector_group | tap_side | tap_neutral | tap_min | tap_max | tap_step_degree | tap_step_percent | tap_phase_shifter
160 MVA 380/110 kV | 0.06 | 60 | 0.25 | 160 | 110 | 380 | 12.2 | 0 | Yy0 | hv | 0 | -9 | 9 | 0 | 1.5 | FALSE
100 MVA 220/110 kV | 0.06 | 55 | 0.26 | 100 | 110 | 220 | 12 | 0 | Yy0 | hv | 0 | -9 | 9 | 0 | 1.5 | FALSE
63 MVA 110/20 kV | 0.04 | 22 | 0.32 | 63 | 20 | 110 | 18 | 150 | YNd5 | hv | 0 | -9 | 9 | 0 | 1.5 | FALSE
40 MVA 110/20 kV | 0.05 | 18 | 0.34 | 40 | 20 | 110 | 16.2 | 150 | YNd5 | hv | 0 | -9 | 9 | 0 | 1.5 | FALSE
25 MVA 110/20 kV | 0.07 | 14 | 0.41 | 25 | 20 | 110 | 12 | 150 | YNd5 | hv | 0 | -9 | 9 | 0 | 1.5 | FALSE
63 MVA 110/10 kV | 0.04 | 22 | 0.32 | 63 | 10 | 110 | 18 | 150 | YNd5 | hv | 0 | -9 | 9 | 0 | 1.5 | FALSE
40 MVA 110/10 kV | 0.05 | 18 | 0.34 | 40 | 10 | 110 | 16.2 | 150 | YNd5 | hv | 0 | -9 | 9 | 0 | 1.5 | FALSE
25 MVA 110/10 kV | 0.07 | 14 | 0.41 | 25 | 10 | 110 | 12 | 150 | YNd5 | hv | 0 | -9 | 9 | 0 | 1.5 | FALSE
0.25 MVA 20/0.4 kV | 0.32 | 0.8 | 1.44 | 0.25 | 0.4 | 20 | 6 | 150 | Yzn5 | hv | 0 | -2 | 2 | 0 | 2.5 | FALSE
0.4 MVA 20/0.4 kV | 0.3375 | 1.35 | 1.425 | 0.4 | 0.4 | 20 | 6 | 150 | Dyn5 | hv | 0 | -2 | 2 | 0 | 2.5 | FALSE
0.63 MVA 20/0.4 kV | 0.2619 | 1.65 | 1.206 | 0.63 | 0.4 | 20 | 6 | 150 | Dyn5 | hv | 0 | -2 | 2 | 0 | 2.5 | FALSE
0.25 MVA 10/0.4 kV | 0.24 | 0.6 | 1.2 | 0.25 | 0.4 | 10 | 4 | 150 | Dyn5 | hv | 0 | -2 | 2 | 0 | 2.5 | FALSE
0.4 MVA 10/0.4 kV | 0.2375 | 0.95 | 1.325 | 0.4 | 0.4 | 10 | 4 | 150 | Dyn5 | hv | 0 | -2 | 2 | 0 | 2.5 | FALSE
0.63 MVA 10/0.4 kV | 0.1873 | 1.18 | 1.0794 | 0.63 | 0.4 | 10 | 4 | 150 | Dyn5 | hv | 0 | -2 | 2 | 0 | 2.5 | FALSE

## trafo3w_std_types
| sn_hv_mva | sn_mv_mva | sn_lv_mva | vn_hv_kv | vn_mv_kv | vn_lv_kv | vk_hv_percent | vk_mv_percent | vk_lv_percent | vkr_hv_percent | vkr_mv_percent | vkr_lv_percent | pfe_kw | i0_percent | shift_mv_degree | shift_lv_degree | vector_group | tap_side | tap_neutral | tap_min | tap_max | tap_step_percent
63/25/38 MVA 110/20/10 kV | 63 | 25 | 38 | 110 | 20 | 10 | 10.4 | 10.4 | 10.4 | 0.28 | 0.32 | 0.35 | 35 | 0.89 | 0 | 0 | YN0yn0yn0 | hv | 0 | -10 | 10 | 1.2
63/25/38 MVA 110/10/10 kV | 63 | 25 | 38 | 110 | 10 | 10 | 10.4 | 10.4 | 10.4 | 0.28 | 0.32 | 0.35 | 35 | 0.89 | 0 | 0 | YN0yn0yn0 | hv | 0 | -10 | 10 | 1.2

## fuse_std_types
| fuse_type | i_rated_a | t_avg | t_min | t_total | x_avg | x_min | x_total
HV 100A | HV 100A | 100 | 0 | [10.0, 3.64, 0.854, 0.281, 0.1, 0.0531, 0.022, 0.01] | [10.0, 4.267, 1.21, 0.403, 0.1, 0.058, 0.022, 0.01] | 0 | [300.0, 350.0, 450.0, 550.0, 700.0, 850.0, 1200.0, 1752.0] | [600.0, 700.0, 900.0, 1150.0, 1665.0, 2000.0, 3000.0, 4313.0]
HV 10A | HV 10A | 10 | 0 | [10.0, 1675.0, 0.344, 0.156, 0.1, 0.0417, 0.0171, 0.01] | [10.0, 1.3, 0.3, 0.155, 0.1, 0.0555, 0.023, 0.01] | 0 | [30.0, 32.0, 35.0, 37.0, 39.0, 50.0, 70.0, 88.0] | [60.0, 70.0, 80.0, 87.0, 94.0, 110.0, 150.0, 216.0]
HV 125A | HV 125A | 125 | 0 | [10.0, 1.82, 0.344, 0.1, 0.0467, 0.0269, 0.01] | [10.0, 2.478, 0.426, 0.1, 0.0427, 0.0211, 0.01] | 0 | [375.0, 500.0, 700.0, 925.0, 1200.0, 1500.0, 2341.0] | [750.0, 1000.0, 1500.0, 2200.0, 3000.0, 4000.0, 5765.0]
HV 160A | HV 160A | 160 | 0 | [10.0, 4.15, 1.03, 0.198, 0.1, 0.051, 0.0172, 0.01] | [10.0, 2.3, 0.734, 0.274, 0.1, 0.046, 0.0177, 0.01] | 0 | [480.0, 550.0, 700.0, 1000.0, 1260.0, 1600.0, 2500.0, 3227.0] | [960.0, 1300.0, 1700.0, 2200.0, 2996.0, 4000.0, 6000.0, 7946.0]
HV 16A | HV 16A | 16 | 0 | [10.0, 0.352, 0.164, 0.1, 0.0649, 0.0342, 0.01] | [10.0, 2.34, 0.722, 0.181, 0.1, 0.055, 0.0296, 0.01] | 0 | [48.0, 60.0, 65.0, 71.0, 80.0, 100.0, 162.0] | [96.0, 110.0, 125.0, 150.0, 168.0, 200.0, 250.0, 398.0]
HV 200A | HV 200A | 200 | 0 | [10.0, 4.267, 1.21, 0.403, 0.1, 0.058, 0.022, 0.01] | [10.0, 3.73, 1.654, 0.328, 0.1, 0.0531, 0.019, 0.01] | 0 | [600.0, 700.0, 900.0, 1150.0, 1665.0, 2000.0, 3000.0, 4313.0] | [1200.0, 1500.0, 1800.0, 2700.0, 3960.0, 5000.0, 7500.0, 10620.0]
HV 20A | HV 20A | 20 | 0 | [10.0, 1.3, 0.3, 0.155, 0.1, 0.0555, 0.023, 0.01] | [10.0, 1.3, 0.161, 0.1, 0.0611, 0.0399, 0.0141, 0.01] | 0 | [60.0, 70.0, 80.0, 87.0, 94.0, 110.0, 150.0, 216.0] | [120.0, 150.0, 200.0, 223.0, 260.0, 300.0, 450.0, 532.0]
HV 25A | HV 25A | 25 | 0 | [10.0, 2.512, 0.833, 0.299, 0.1, 0.0372, 0.0223, 0.01] | [10.0, 3.125, 0.597, 0.198, 0.1, 0.0378, 0.022, 0.01] | 0 | [75.0, 82.0, 90.0, 100.0, 124.0, 170.0, 200.0, 289.0] | [150.0, 170.0, 210.0, 250.0, 294.0, 400.0, 500.0, 711.0]
HV 31.5A | HV 31.5A | 31.5 | 0 | [10.0, 2.34, 0.722, 0.181, 0.1, 0.055, 0.0296, 0.01] | [10.0, 2.84, 0.368, 0.164, 0.1, 0.0621, 0.0378, 0.0195, 0.01] | 0 | [95.0, 110.0, 125.0, 150.0, 165.0, 200.0, 250.0, 390.0] | [189.0, 220.0, 300.0, 350.0, 393.0, 450.0, 530.0, 700.0, 960.0]
HV 40A | HV 40A | 40 | 0 | [10.0, 1.3, 0.161, 0.1, 0.0611, 0.0399, 0.0141, 0.01] | [10.0, 2.05, 0.369, 0.198, 0.1, 0.051, 0.0298, 0.01] | 0 | [120.0, 150.0, 200.0, 223.0, 260.0, 300.0, 450.0, 532.0] | [240.0, 300.0, 400.0, 450.0, 530.0, 650.0, 800.0, 1311.0]
HV 50A | HV 50A | 50 | 0 | [10.0, 3.215, 0.597, 0.198, 0.1, 0.0378, 0.022, 0.01] | [10.0, 3.64, 0.854, 0.281, 0.1, 0.0531, 0.022, 0.01] | 0 | [150.0, 170.0, 210.0, 250.0, 294.0, 400.0, 500.0, 711.0] | [300.0, 350.0, 450.0, 550.0, 700.0, 850.0, 1200.0, 1752.0]
HV 6.3A | HV 6.3A | 6.3 | 0 | [10.0, 1.39, 0.344, 0.168, 0.1, 0.056, 0.0263, 0.01] | [10.0, 1.711, 0.516, 0.198, 0.1, 0.0634, 0.0303, 0.01] | 0 | [19.0, 19.5, 20.4, 20.8, 22.0, 25.0, 32.0, 48.0] | [38.0, 40.0, 43.0, 48.0, 53.0, 60.0, 75.0, 118.0]
HV 63A | HV 63A | 63 | 0 | [10.0, 2.84, 0.368, 0.164, 0.1, 0.0621, 0.0378, 0.0195, 0.01] | [10.0, 1.82, 0.344, 0.1, 0.0467, 0.0269, 0.01] | 0 | [189.0, 220.0, 300.0, 350.0, 393.0, 450.0, 530.0, 700.0, 961.0] | [378.0, 500.0, 700.0, 934.0, 1200.0, 1500.0, 2366.0]
HV 80A | HV 80A | 80 | 0 | [10.0, 2.05, 0.369, 0.198, 0.1, 0.051, 0.0298, 0.01] | [10.0, 4.15, 1.03, 0.198, 0.1, 0.051, 0.0172, 0.01] | 0 | [240.0, 300.0, 400.0, 450.0, 530.0, 650.0, 800.0, 1311.0] | [480.0, 550.0, 700.0, 1000.0, 1260.0, 1600.0, 2500.0, 3227.0]
Siemens NH-1-100 | Siemens NH-1-100 | 100 | [5400.0, 2000.0, 400.0, 20.0, 1.0, 0.2, 0.012, 0.004] | 0 | 0 | [150.0, 190.0, 250.0, 430.0, 900.0, 1250.0, 2700.0, 3600.0] | 0 | 0
Siemens NH-1-125 | Siemens NH-1-125 | 125 | [4800.0, 120.0, 7.0, 0.1, 0.004] | 0 | 0 | [180.0, 400.0, 740.0, 2000.0, 4250.0] | 0 | 0
Siemens NH-1-16 | Siemens NH-1-16 | 16 | [4000.0, 400.0, 2.0, 0.1, 0.04, 0.01] | 0 | 0 | [26.0, 35.0, 75.0, 150.0, 200.0, 300.0] | 0 | 0
Siemens NH-1-160 | Siemens NH-1-160 | 160 | [4800.0, 120.0, 7.0, 0.1, 0.004] | 0 | 0 | [210.0, 500.0, 900.0, 2300.0, 5000.0] | 0 | 0
Siemens NH-1-25 | Siemens NH-1-25 | 25 | [4000.0, 1000.0, 10.0, 0.2, 0.02, 0.01] | 0 | 0 | [40.0, 50.0, 100.0, 210.0, 400.0, 500.0] | 0 | 0
Siemens NH-1-50 | Siemens NH-1-50 | 50 | [4000.0, 40.0, 4.0, 1.0, 0.02, 0.01] | 0 | 0 | [86.0, 200.0, 300.0, 400.0, 1000.0, 1280.0] | 0 | 0
Siemens NH-1-63 | Siemens NH-1-63 | 63 | [4000.0, 100.0, 10.0, 2.0, 0.04, 0.01] | 0 | 0 | [100.0, 200.0, 300.0, 400.0, 1000.0, 1500.0] | 0 | 0
Siemens NH-1-80 | Siemens NH-1-80 | 80 | [4800.0, 120.0, 7.0, 0.1, 0.01] | 0 | 0 | [150.58, 250.0, 450.0, 1150.0, 2470.0] | 0 | 0
Siemens NH-2-1000 | Siemens NH-2-1000 | 1000 | [4800.0, 120.0, 7.0, 0.1, 0.004] | 0 | 0 | [1900.0, 3500.0, 8400.0, 24000.0, 52000.0] | 0 | 0
Siemens NH-2-200 | Siemens NH-2-200 | 200 | [4800.0, 120.0, 7.0, 0.1, 0.004] | 0 | 0 | [280.0, 650.0, 1200.0, 3000.0, 7000.0] | 0 | 0
Siemens NH-2-224 | Siemens NH-2-224 | 224 | [4800.0, 120.0, 7.0, 0.2, 0.04, 0.004] | 0 | 0 | [400.0, 750.0, 1453.0, 3025.0, 4315.0, 7600.0] | 0 | 0
Siemens NH-2-250 | Siemens NH-2-250 | 250 | [4800.0, 120.0, 7.0, 0.1, 0.004] | 0 | 0 | [450.0, 800.0, 1650.0, 4000.0, 8500.0] | 0 | 0
Siemens NH-2-315 | Siemens NH-2-315 | 315 | [4800.0, 120.0, 7.0, 0.1, 0.004] | 0 | 0 | [550.0, 920.0, 1900.0, 5000.0, 11000.0] | 0 | 0
Siemens NH-2-355 | Siemens NH-2-355 | 355 | [4800.0, 120.0, 6.0, 0.1, 0.004] | 0 | 0 | [650.0, 1116.27, 2350.0, 5840.0, 12790.0] | 0 | 0
Siemens NH-2-400 | Siemens NH-2-400 | 400 | [4800.0, 120.0, 7.0, 0.1, 0.004] | 0 | 0 | [720.0, 1350.0, 2800.0, 6500.0, 15000.0] | 0 | 0
Siemens NH-2-425 | Siemens NH-2-425 | 425 | [4800.0, 120.0, 7.0, 0.1, 0.004] | 0 | 0 | [850.0, 1500.0, 3050.0, 7500.0, 16500.0] | 0 | 0
Siemens NH-2-630 | Siemens NH-2-630 | 630 | [4800.0, 120.0, 7.0, 0.1, 0.004] | 0 | 0 | [1200.0, 2000.0, 4800.0, 12000.0, 26000.0] | 0 | 0

## dtypes
| element | column | dtype
0 | bus | name | object
1 | bus | vn_kv | float64
2 | bus | type | object
3 | bus | zone | object
4 | bus | in_service | bool
5 | load | name | object
6 | load | bus | uint32
7 | load | p_mw | float64
8 | load | q_mvar | float64
9 | load | const_z_percent | float64
10 | load | const_i_percent | float64
11 | load | sn_mva | float64
12 | load | scaling | float64
13 | load | in_service | bool
14 | load | type | object
15 | ext_grid | name | object
16 | ext_grid | bus | uint32
17 | ext_grid | vm_pu | float64
18 | ext_grid | va_degree | float64
19 | ext_grid | slack_weight | float64
20 | ext_grid | in_service | bool
21 | line | name | object
22 | line | std_type | object
23 | line | from_bus | uint32
24 | line | to_bus | uint32
25 | line | length_km | float64
26 | line | r_ohm_per_km | float64
27 | line | x_ohm_per_km | float64
28 | line | c_nf_per_km | float64
29 | line | g_us_per_km | float64
30 | line | max_i_ka | float64
31 | line | df | float64
32 | line | parallel | uint32
33 | line | type | object
34 | line | in_service | bool
35 | trafo | name | object
36 | trafo | std_type | object
37 | trafo | hv_bus | uint32
38 | trafo | lv_bus | uint32
39 | trafo | sn_mva | float64
40 | trafo | vn_hv_kv | float64
41 | trafo | vn_lv_kv | float64
42 | trafo | vk_percent | float64
43 | trafo | vkr_percent | float64
44 | trafo | pfe_kw | float64
45 | trafo | i0_percent | float64
46 | trafo | shift_degree | float64
47 | trafo | tap_side | object
48 | trafo | tap_neutral | int32
49 | trafo | tap_min | int32
50 | trafo | tap_max | int32
51 | trafo | tap_step_percent | float64
52 | trafo | tap_step_degree | float64
53 | trafo | tap_pos | int32
54 | trafo | tap_phase_shifter | bool
55 | trafo | parallel | uint32
56 | trafo | df | float64
57 | trafo | in_service | bool
58 | line_geodata | coords | object
59 | bus_geodata | x | float64
60 | bus_geodata | y | float64
61 | bus_geodata | coords | object

## parameters
| version | format_version | converged | OPF_converged | name | f_hz | sn_mva
0 | 2.14.6 | 2.14.0 | FALSE | FALSE |  | 50 | 1