## bus
| name | vn_kv | type | zone | in_service
0 | bus_LV_304-3_1_2_node_10 | 0.4 | n |  | TRUE
1 | bus_LV_304-3_1_2_node_65 | 0.4 | n |  | TRUE
2 | bus_LV_304-3_1_2_node_22 | 0.4 | n |  | TRUE
3 | bus_LV_304-3_1_2_node_55 | 0.4 | n |  | TRUE
4 | bus_LV_304-3_1_2_node_37 | 0.4 | n |  | TRUE
5 | bus_LV_304-3_1_2_node_38 | 0.4 | n |  | TRUE
6 | bus_LV_304-3_1_2_node_39 | 0.4 | n |  | TRUE
7 | bus_LV_304-3_1_2_node_40 | 0.4 | n |  | TRUE
8 | bus_LV_304-3_1_2_node_41 | 0.4 | n |  | TRUE
9 | bus_LV_304-3_1_2_node_167 | 0.4 | n |  | TRUE
10 | bus_LV_304-3_1_2_node_165 | 0.4 | n |  | TRUE
11 | bus_LV_304-3_1_2_node_97 | 0.4 | n |  | TRUE
12 | bus_LV_304-3_1_2_node_56 | 0.4 | n |  | TRUE
13 | bus_LV_304-3_1_2_node_57 | 0.4 | n |  | TRUE
14 | bus_LV_304-3_1_2_node_67 | 0.4 | n |  | TRUE
15 | bus_LV_304-3_1_2_node_63 | 0.4 | n |  | TRUE
16 | bus_LV_304-3_1_2_node_64 | 0.4 | n |  | TRUE
17 | bus_LV_304-3_1_2_node_68 | 0.4 | n |  | TRUE
18 | bus_LV_304-3_1_2_node_69 | 0.4 | n |  | TRUE
19 | bus_LV_304-3_1_2_node_73 | 0.4 | n |  | TRUE
20 | bus_LV_304-3_1_2_node_74 | 0.4 | n |  | TRUE
21 | bus_LV_304-3_1_2_node_168 | 0.4 | n |  | TRUE
22 | bus_LV_304-3_1_2_node_85 | 0.4 | n |  | TRUE
23 | bus_LV_304-3_1_2_node_86 | 0.4 | n |  | TRUE
24 | bus_LV_304-3_1_2_node_87 | 0.4 | n |  | TRUE
25 | bus_LV_304-3_1_2_node_88 | 0.4 | n |  | TRUE
26 | bus_LV_304-3_1_2_node_89 | 0.4 | n |  | TRUE
27 | bus_LV_304-3_1_2_node_95 | 0.4 | n |  | TRUE
28 | bus_LV_304-3_1_2_node_96 | 0.4 | n |  | TRUE
29 | bus_LV_304-3_1_2_node_92 | 0.4 | n |  | TRUE
30 | bus_LV_304-3_1_2_node_93 | 0.4 | n |  | TRUE
31 | bus_LV_304-3_1_2_node_94 | 0.4 | n |  | TRUE
32 | bus_LV_304-3_1_2_node_107 | 0.4 | n |  | TRUE
33 | bus_LV_304-3_1_2_node_116 | 0.4 | n |  | TRUE
34 | bus_LV_304-3_1_2_node_98 | 0.4 | n |  | TRUE
35 | bus_LV_304-3_1_2_node_99 | 0.4 | n |  | TRUE
36 | bus_LV_304-3_1_2_node_160 | 0.4 | n |  | TRUE
37 | bus_LV_304-3_1_2_node_105 | 0.4 | n |  | TRUE
38 | bus_LV_304-3_1_2_node_106 | 0.4 | n |  | TRUE
39 | bus_LV_304-3_1_2_node_108 | 0.4 | n |  | TRUE
40 | bus_LV_304-3_1_2_node_109 | 0.4 | n |  | TRUE
41 | bus_LV_304-3_1_2_node_169 | 0.4 | n |  | TRUE
42 | bus_LV_304-3_1_2_node_110 | 0.4 | n |  | TRUE
43 | bus_LV_304-3_1_2_node_171 | 0.4 | n |  | TRUE
44 | bus_LV_304-3_1_2_node_111 | 0.4 | n |  | TRUE
45 | bus_LV_304-3_1_2_node_115 | 0.4 | n |  | TRUE
46 | bus_LV_304-3_1_2_node_112 | 0.4 | n |  | TRUE
47 | bus_LV_304-3_1_2_node_113 | 0.4 | n |  | TRUE
48 | bus_LV_304-3_1_2_node_114 | 0.4 | n |  | TRUE
49 | bus_LV_304-3_1_2_node_122 | 0.4 | n |  | TRUE
50 | bus_LV_304-3_1_2_node_119 | 0.4 | n |  | TRUE
51 | bus_LV_304-3_1_2_node_117 | 0.4 | n |  | TRUE
52 | bus_LV_304-3_1_2_node_125 | 0.4 | n |  | TRUE
53 | bus_LV_304-3_1_2_node_118 | 0.4 | n |  | TRUE
54 | bus_LV_304-3_1_2_node_120 | 0.4 | n |  | TRUE
55 | bus_LV_304-3_1_2_node_121 | 0.4 | n |  | TRUE
56 | bus_LV_304-3_1_2_node_173 | 0.4 | n |  | TRUE
57 | bus_LV_304-3_1_2_node_130 | 0.4 | n |  | TRUE
58 | bus_LV_304-3_1_2_node_131 | 0.4 | n |  | TRUE
59 | bus_LV_304-3_1_2_node_123 | 0.4 | n |  | TRUE
60 | bus_LV_304-3_1_2_node_124 | 0.4 | n |  | TRUE
61 | bus_LV_304-3_1_2_node_126 | 0.4 | n |  | TRUE
62 | bus_LV_304-3_1_2_node_127 | 0.4 | n |  | TRUE
63 | bus_LV_304-3_1_2_node_128 | 0.4 | n |  | TRUE
64 | bus_LV_304-3_1_2_node_129 | 0.4 | n |  | TRUE
65 | bus_LV_304-3_1_2_node_132 | 0.4 | n |  | TRUE
66 | bus_LV_304-3_1_2_node_133 | 0.4 | n |  | TRUE
67 | bus_LV_304-3_1_2_node_135 | 0.4 | n |  | TRUE
68 | bus_LV_304-3_1_2_node_155 | 0.4 | n |  | TRUE
69 | bus_LV_304-3_1_2_node_156 | 0.4 | n |  | TRUE
70 | bus_LV_304-3_1_2_node_157 | 0.4 | n |  | TRUE
71 | bus_LV_304-3_1_2_node_158 | 0.4 | n |  | TRUE
72 | bus_LV_304-3_1_2_node_159 | 0.4 | n |  | TRUE
73 | bus_LV_304-3_1_2_node_170 | 0.4 | n |  | TRUE
74 | bus_LV_304-3_1_2_node_163 | 0.4 | n |  | TRUE
75 | bus_LV_304-3_1_2_node_166 | 0.4 | n |  | TRUE
76 | bus_LV_304-3_1_2_node_172 | 0.4 | n |  | TRUE
77 | bus_LV_304-3_1_2_node_175 | 0.4 | n |  | TRUE
78 | bus_MV_403_1_node_97 | 20 | n |  | TRUE

## load
| name | bus | p_mw | q_mvar | const_z_percent | const_i_percent | sn_mva | scaling | in_service | type
0 | LV_304-3_1_2_load_10 | 0 | 0.0039838 | 0.00099845 | 0 | 0 |  | 1 | TRUE | wye
1 | LV_304-3_1_2_load_65 | 1 | 0.00094033 | 0.00023567 | 0 | 0 |  | 1 | TRUE | wye
2 | LV_304-3_1_2_load_22 | 2 | 0.0020627 | 0.00051696 | 0 | 0 |  | 1 | TRUE | wye
3 | LV_304-3_1_2_load_37 | 4 | 0.00085443 | 0.00021414 | 0 | 0 |  | 1 | TRUE | wye
4 | LV_304-3_1_2_load_38 | 5 | 0.00043773 | 0.0001097 | 0 | 0 |  | 1 | TRUE | wye
5 | LV_304-3_1_2_load_41 | 8 | 0.0011991 | 0.00030052 | 0 | 0 |  | 1 | TRUE | wye
6 | LV_304-3_1_2_load_167 | 9 | 0.00025163 | 6.3064e-05 | 0 | 0 |  | 1 | TRUE | wye
7 | LV_304-3_1_2_load_165 | 10 | 0.00037765 | 9.4648e-05 | 0 | 0 |  | 1 | TRUE | wye
8 | LV_304-3_1_2_load_57 | 13 | 0.0014717 | 0.00036884 | 0 | 0 |  | 1 | TRUE | wye
9 | LV_304-3_1_2_load_67 | 14 | 0.0019151 | 0.00047998 | 0 | 0 |  | 1 | TRUE | wye
10 | LV_304-3_1_2_load_63 | 15 | 0.0019128 | 0.00047939 | 0 | 0 |  | 1 | TRUE | wye
11 | LV_304-3_1_2_load_64 | 16 | 0.00088662 | 0.00022221 | 0 | 0 |  | 1 | TRUE | wye
12 | LV_304-3_1_2_load_68 | 17 | 0.0030932 | 0.00077523 | 0 | 0 |  | 1 | TRUE | wye
13 | LV_304-3_1_2_load_73 | 19 | 0.0023288 | 0.00058366 | 0 | 0 |  | 1 | TRUE | wye
14 | LV_304-3_1_2_load_74 | 20 | 0.00048581 | 0.00012176 | 0 | 0 |  | 1 | TRUE | wye
15 | LV_304-3_1_2_load_168 | 21 | 0.0011526 | 0.00028886 | 0 | 0 |  | 1 | TRUE | wye
16 | LV_304-3_1_2_load_85 | 22 | 0.002994 | 0.00075036 | 0 | 0 |  | 1 | TRUE | wye
17 | LV_304-3_1_2_load_86 | 23 | 0.00093696 | 0.00023482 | 0 | 0 |  | 1 | TRUE | wye
18 | LV_304-3_1_2_load_87 | 24 | 0.00089918 | 0.00022536 | 0 | 0 |  | 1 | TRUE | wye
19 | LV_304-3_1_2_load_89 | 26 | 0.0030958 | 0.00077587 | 0 | 0 |  | 1 | TRUE | wye
20 | LV_304-3_1_2_load_95 | 27 | 0.00030335 | 7.6026e-05 | 0 | 0 |  | 1 | TRUE | wye
21 | LV_304-3_1_2_load_96 | 28 | 0.00065863 | 0.00016507 | 0 | 0 |  | 1 | TRUE | wye
22 | LV_304-3_1_2_load_92 | 29 | 0.000578 | 0.00014486 | 0 | 0 |  | 1 | TRUE | wye
23 | LV_304-3_1_2_load_93 | 30 | 0.002222 | 0.00055689 | 0 | 0 |  | 1 | TRUE | wye
24 | LV_304-3_1_2_load_116 | 33 | 0.00052296 | 0.00013107 | 0 | 0 |  | 1 | TRUE | wye
25 | LV_304-3_1_2_load_98 | 34 | 0.00094405 | 0.0002366 | 0 | 0 |  | 1 | TRUE | wye
26 | LV_304-3_1_2_load_99 | 35 | 0.00050809 | 0.00012734 | 0 | 0 |  | 1 | TRUE | wye
27 | LV_304-3_1_2_load_105 | 37 | 0.0017514 | 0.00043895 | 0 | 0 |  | 1 | TRUE | wye
28 | LV_304-3_1_2_load_108 | 39 | 0.002323 | 0.0005822 | 0 | 0 |  | 1 | TRUE | wye
29 | LV_304-3_1_2_load_109 | 40 | 0.0026989 | 0.00067641 | 0 | 0 |  | 1 | TRUE | wye
30 | LV_304-3_1_2_load_169 | 41 | 0.001117 | 0.00027994 | 0 | 0 |  | 1 | TRUE | wye
31 | LV_304-3_1_2_load_110 | 42 | 0.0064857 | 0.0016255 | 0 | 0 |  | 1 | TRUE | wye
32 | LV_304-3_1_2_load_112 | 46 | 0.002834 | 0.00071027 | 0 | 0 |  | 1 | TRUE | wye
33 | LV_304-3_1_2_load_113 | 47 | 0.0011053 | 0.00027702 | 0 | 0 |  | 1 | TRUE | wye
34 | LV_304-3_1_2_load_114 | 48 | 0.0049473 | 0.0012399 | 0 | 0 |  | 1 | TRUE | wye
35 | LV_304-3_1_2_load_119 | 50 | 0.00087406 | 0.00021906 | 0 | 0 |  | 1 | TRUE | wye
36 | LV_304-3_1_2_load_117 | 51 | 0.003084 | 0.00077293 | 0 | 0 |  | 1 | TRUE | wye
37 | LV_304-3_1_2_load_118 | 53 | 0.000876 | 0.00021955 | 0 | 0 |  | 1 | TRUE | wye
38 | LV_304-3_1_2_load_120 | 54 | 0.00076512 | 0.00019176 | 0 | 0 |  | 1 | TRUE | wye
39 | LV_304-3_1_2_load_121 | 55 | 0.0015553 | 0.00038979 | 0 | 0 |  | 1 | TRUE | wye
40 | LV_304-3_1_2_load_130 | 57 | 0.0016946 | 0.00042472 | 0 | 0 |  | 1 | TRUE | wye
41 | LV_304-3_1_2_load_131 | 58 | 0.0010669 | 0.00026739 | 0 | 0 |  | 1 | TRUE | wye
42 | LV_304-3_1_2_load_123 | 59 | 0.0012696 | 0.00031819 | 0 | 0 |  | 1 | TRUE | wye
43 | LV_304-3_1_2_load_124 | 60 | 0.0021886 | 0.00054852 | 0 | 0 |  | 1 | TRUE | wye
44 | LV_304-3_1_2_load_126 | 61 | 0.0034837 | 0.0008731 | 0 | 0 |  | 1 | TRUE | wye
45 | LV_304-3_1_2_load_127 | 62 | 0.0020892 | 0.0005236 | 0 | 0 |  | 1 | TRUE | wye
46 | LV_304-3_1_2_load_128 | 63 | 0.0033234 | 0.00083292 | 0 | 0 |  | 1 | TRUE | wye
47 | LV_304-3_1_2_load_132 | 65 | 0.00074598 | 0.00018696 | 0 | 0 |  | 1 | TRUE | wye
48 | LV_304-3_1_2_load_133 | 66 | 0.0015299 | 0.00038344 | 0 | 0 |  | 1 | TRUE | wye
49 | LV_304-3_1_2_load_135 | 67 | 0.00098793 | 0.0002476 | 0 | 0 |  | 1 | TRUE | wye
50 | LV_304-3_1_2_load_155 | 68 | 0.00023194 | 5.8129e-05 | 0 | 0 |  | 1 | TRUE | wye
51 | LV_304-3_1_2_load_156 | 69 | 0.0002772 | 6.9472e-05 | 0 | 0 |  | 1 | TRUE | wye
52 | LV_304-3_1_2_load_159 | 72 | 0.0005674 | 0.0001422 | 0 | 0 |  | 1 | TRUE | wye
53 | LV_304-3_1_2_load_170 | 73 | 0.0012188 | 0.00030545 | 0 | 0 |  | 1 | TRUE | wye
54 | LV_304-3_1_2_load_163 | 74 | 0.00027615 | 6.9211e-05 | 0 | 0 |  | 1 | TRUE | wye
55 | LV_304-3_1_2_load_166 | 75 | 0.00039861 | 9.9901e-05 | 0 | 0 |  | 1 | TRUE | wye
56 | LV_304-3_1_2_load_172 | 76 | 0.009028 | 0.0022626 | 0 | 0 |  | 1 | TRUE | wye
57 | LV_304-3_1_2_load_175 | 77 | 0.0014809 | 0.00037114 | 0 | 0 |  | 1 | TRUE | wye

## ext_grid
| name | bus | vm_pu | va_degree | slack_weight | in_service
0 |  | 37 | 1 | 0 | 1 | TRUE

## line
| name | std_type | from_bus | to_bus | length_km | r_ohm_per_km | x_ohm_per_km | c_nf_per_km | g_us_per_km | max_i_ka | df | parallel | type | in_service
0 | LV_304-3_1_2_line_0 | NAYY 4x150 SE | 0 | 1 | 0.036003 | 0.208 | 0.08 | 261 | 0 | 0.27 | 1 | 1 | cs | TRUE
1 | LV_304-3_1_2_line_1 | NAYY 4x150 SE | 0 | 2 | 0.044128 | 0.208 | 0.08 | 261 | 0 | 0.27 | 1 | 1 | cs | TRUE
2 | LV_304-3_1_2_line_2 | NAYY 4x150 SE | 1 | 15 | 0.011786 | 0.208 | 0.08 | 261 | 0 | 0.27 | 1 | 1 | cs | TRUE
3 | LV_304-3_1_2_line_3 | NAYY 4x150 SE | 2 | 3 | 0.016612 | 0.208 | 0.08 | 261 | 0 | 0.27 | 1 | 1 | cs | TRUE
4 | LV_304-3_1_2_line_4 | NAYY 4x150 SE | 3 | 12 | 0.012518 | 0.208 | 0.08 | 261 | 0 | 0.27 | 1 | 1 | cs | TRUE
5 | LV_304-3_1_2_line_5 | NAYY 4x150 SE | 3 | 13 | 0.011152 | 0.208 | 0.08 | 261 | 0 | 0.27 | 1 | 1 | cs | TRUE
6 | LV_304-3_1_2_line_6 | NAYY 4x150 SE | 4 | 5 | 0.0048842 | 0.208 | 0.08 | 261 | 0 | 0.27 | 1 | 1 | cs | TRUE
7 | LV_304-3_1_2_line_7 | NAYY 4x150 SE | 4 | 6 | 0.0098257 | 0.208 | 0.08 | 261 | 0 | 0.27 | 1 | 1 | cs | TRUE
8 | LV_304-3_1_2_line_8 | NAYY 4x150 SE | 5 | 7 | 0.020699 | 0.208 | 0.08 | 261 | 0 | 0.27 | 1 | 1 | cs | TRUE
9 | LV_304-3_1_2_line_9 | NAYY 4x150 SE | 6 | 8 | 0.01934 | 0.208 | 0.08 | 261 | 0 | 0.27 | 1 | 1 | cs | TRUE
10 | LV_304-3_1_2_line_10 | NAYY 4x150 SE | 7 | 9 | 0.0098502 | 0.208 | 0.08 | 261 | 0 | 0.27 | 1 | 1 | cs | TRUE
11 | LV_304-3_1_2_line_11 | NAYY 4x150 SE | 7 | 10 | 0.010535 | 0.208 | 0.08 | 261 | 0 | 0.27 | 1 | 1 | cs | TRUE
12 | LV_304-3_1_2_line_12 | NAYY 4x150 SE | 8 | 11 | 0.011548 | 0.208 | 0.08 | 261 | 0 | 0.27 | 1 | 1 | cs | TRUE
13 | LV_304-3_1_2_line_13 | NAYY 4x150 SE | 9 | 12 | 0.014498 | 0.208 | 0.08 | 261 | 0 | 0.27 | 1 | 1 | cs | TRUE
14 | LV_304-3_1_2_line_14 | NAYY 4x150 SE | 10 | 75 | 0.0098204 | 0.208 | 0.08 | 261 | 0 | 0.27 | 1 | 1 | cs | TRUE
15 | LV_304-3_1_2_line_15 | NAYY 4x150 SE | 11 | 34 | 0.0038773 | 0.208 | 0.08 | 261 | 0 | 0.27 | 1 | 1 | cs | TRUE
16 | LV_304-3_1_2_line_16 | NAYY 4x150 SE | 11 | 35 | 0.030752 | 0.208 | 0.08 | 261 | 0 | 0.27 | 1 | 1 | cs | TRUE
17 | LV_304-3_1_2_line_17 | NAYY 4x150 SE | 13 | 14 | 0.01135 | 0.208 | 0.08 | 261 | 0 | 0.27 | 1 | 1 | cs | TRUE
18 | LV_304-3_1_2_line_18 | NAYY 4x150 SE | 14 | 17 | 0.021665 | 0.208 | 0.08 | 261 | 0 | 0.27 | 1 | 1 | cs | TRUE
19 | LV_304-3_1_2_line_19 | NAYY 4x150 SE | 15 | 16 | 0.0010792 | 0.208 | 0.08 | 261 | 0 | 0.27 | 1 | 1 | cs | TRUE
20 | LV_304-3_1_2_line_20 | NAYY 4x150 SE | 17 | 18 | 0.017411 | 0.208 | 0.08 | 261 | 0 | 0.27 | 1 | 1 | cs | TRUE
21 | LV_304-3_1_2_line_21 | NAYY 4x150 SE | 18 | 19 | 0.02072 | 0.208 | 0.08 | 261 | 0 | 0.27 | 1 | 1 | cs | TRUE
22 | LV_304-3_1_2_line_22 | NAYY 4x150 SE | 18 | 20 | 0.0033979 | 0.208 | 0.08 | 261 | 0 | 0.27 | 1 | 1 | cs | TRUE
23 | LV_304-3_1_2_line_23 | NAYY 4x150 SE | 20 | 21 | 0.010972 | 0.208 | 0.08 | 261 | 0 | 0.27 | 1 | 1 | cs | TRUE
24 | LV_304-3_1_2_line_24 | NAYY 4x150 SE | 21 | 41 | 0.018149 | 0.208 | 0.08 | 261 | 0 | 0.27 | 1 | 1 | cs | TRUE
25 | LV_304-3_1_2_line_25 | NAYY 4x150 SE | 22 | 23 | 0.029453 | 0.208 | 0.08 | 261 | 0 | 0.27 | 1 | 2 | cs | TRUE
26 | LV_304-3_1_2_line_26 | NAYY 4x150 SE | 22 | 24 | 0.010459 | 0.208 | 0.08 | 261 | 0 | 0.27 | 1 | 2 | cs | TRUE
27 | LV_304-3_1_2_line_27 | NAYY 4x150 SE | 23 | 25 | 0.038192 | 0.208 | 0.08 | 261 | 0 | 0.27 | 1 | 2 | cs | TRUE
28 | LV_304-3_1_2_line_28 | NAYY 4x150 SE | 24 | 26 | 0.029923 | 0.208 | 0.08 | 261 | 0 | 0.27 | 1 | 2 | cs | TRUE
29 | LV_304-3_1_2_line_29 | NAYY 4x150 SE | 25 | 27 | 0.049906 | 0.208 | 0.08 | 261 | 0 | 0.27 | 1 | 2 | cs | TRUE
30 | LV_304-3_1_2_line_30 | NAYY 4x150 SE | 25 | 28 | 0.040408 | 0.208 | 0.08 | 261 | 0 | 0.27 | 1 | 1 | cs | TRUE
31 | LV_304-3_1_2_line_31 | NAYY 4x150 SE | 26 | 29 | 0.0032871 | 0.208 | 0.08 | 261 | 0 | 0.27 | 1 | 2 | cs | TRUE
32 | LV_304-3_1_2_line_32 | NAYY 4x150 SE | 27 | 33 | 0.043049 | 0.208 | 0.08 | 261 | 0 | 0.27 | 1 | 2 | cs | TRUE
33 | LV_304-3_1_2_line_33 | NAYY 4x150 SE | 29 | 30 | 0.025984 | 0.208 | 0.08 | 261 | 0 | 0.27 | 1 | 2 | cs | TRUE
34 | LV_304-3_1_2_line_34 | NAYY 4x150 SE | 30 | 31 | 0.020659 | 0.208 | 0.08 | 261 | 0 | 0.27 | 1 | 2 | cs | TRUE
35 | LV_304-3_1_2_line_35 | NAYY 4x150 SE | 31 | 32 | 0.023378 | 0.208 | 0.08 | 261 | 0 | 0.27 | 1 | 2 | cs | TRUE
36 | LV_304-3_1_2_line_36 | NAYY 4x150 SE | 32 | 41 | 0.055278 | 0.208 | 0.08 | 261 | 0 | 0.27 | 1 | 2 | cs | TRUE
37 | LV_304-3_1_2_line_37 | NAYY 4x150 SE | 33 | 51 | 0.012751 | 0.208 | 0.08 | 261 | 0 | 0.27 | 1 | 2 | cs | TRUE
38 | LV_304-3_1_2_line_38 | NAYY 4x150 SE | 34 | 36 | 0.065318 | 0.208 | 0.08 | 261 | 0 | 0.27 | 1 | 1 | cs | TRUE
39 | LV_304-3_1_2_line_39 | NAYY 4x150 SE | 36 | 70 | 0.10041 | 0.208 | 0.08 | 261 | 0 | 0.27 | 1 | 1 | cs | TRUE
40 | LV_304-3_1_2_line_40 | NAYY 4x150 SE | 37 | 38 | 0.014551 | 0.208 | 0.08 | 261 | 0 | 0.27 | 1 | 2 | cs | TRUE
41 | LV_304-3_1_2_line_41 | NAYY 4x150 SE | 38 | 39 | 0.016991 | 0.208 | 0.08 | 261 | 0 | 0.27 | 1 | 2 | cs | TRUE
42 | LV_304-3_1_2_line_42 | NAYY 4x150 SE | 38 | 40 | 0.040303 | 0.208 | 0.08 | 261 | 0 | 0.27 | 1 | 1 | cs | TRUE
43 | LV_304-3_1_2_line_43 | NAYY 4x150 SE | 39 | 42 | 0.053152 | 0.208 | 0.08 | 261 | 0 | 0.27 | 1 | 2 | cs | TRUE
44 | LV_304-3_1_2_line_44 | NAYY 4x150 SE | 40 | 43 | 0.062212 | 0.208 | 0.08 | 261 | 0 | 0.27 | 1 | 1 | cs | TRUE
45 | LV_304-3_1_2_line_45 | NAYY 4x150 SE | 42 | 44 | 0.0143 | 0.208 | 0.08 | 261 | 0 | 0.27 | 1 | 2 | cs | TRUE
46 | LV_304-3_1_2_line_46 | NAYY 4x150 SE | 43 | 76 | 0.019887 | 0.208 | 0.08 | 261 | 0 | 0.27 | 1 | 1 | cs | TRUE
47 | LV_304-3_1_2_line_47 | NAYY 4x150 SE | 44 | 45 | 0.039872 | 0.208 | 0.08 | 261 | 0 | 0.27 | 1 | 2 | cs | TRUE
48 | LV_304-3_1_2_line_48 | NAYY 4x150 SE | 45 | 49 | 0.02005 | 0.208 | 0.08 | 261 | 0 | 0.27 | 1 | 2 | cs | TRUE
49 | LV_304-3_1_2_line_49 | NAYY 4x150 SE | 45 | 50 | 0.014819 | 0.208 | 0.08 | 261 | 0 | 0.27 | 1 | 1 | cs | TRUE
50 | LV_304-3_1_2_line_50 | NAYY 4x150 SE | 45 | 47 | 0.015809 | 0.208 | 0.08 | 261 | 0 | 0.27 | 1 | 1 | cs | TRUE
51 | LV_304-3_1_2_line_51 | NAYY 4x150 SE | 46 | 47 | 0.0083516 | 0.208 | 0.08 | 261 | 0 | 0.27 | 1 | 1 | cs | TRUE
52 | LV_304-3_1_2_line_52 | NAYY 4x150 SE | 46 | 48 | 0.013498 | 0.208 | 0.08 | 261 | 0 | 0.27 | 1 | 1 | cs | TRUE
53 | LV_304-3_1_2_line_53 | NAYY 4x150 SE | 49 | 57 | 0.018256 | 0.208 | 0.08 | 261 | 0 | 0.27 | 1 | 2 | cs | TRUE
54 | LV_304-3_1_2_line_54 | NAYY 4x150 SE | 49 | 58 | 0.034948 | 0.208 | 0.08 | 261 | 0 | 0.27 | 1 | 1 | cs | TRUE
55 | LV_304-3_1_2_line_55 | NAYY 4x150 SE | 50 | 53 | 0.020048 | 0.208 | 0.08 | 261 | 0 | 0.27 | 1 | 1 | cs | TRUE
56 | LV_304-3_1_2_line_56 | NAYY 4x150 SE | 51 | 52 | 0.027152 | 0.208 | 0.08 | 261 | 0 | 0.27 | 1 | 2 | cs | TRUE
57 | LV_304-3_1_2_line_57 | NAYY 4x150 SE | 52 | 62 | 0.025592 | 0.208 | 0.08 | 261 | 0 | 0.27 | 1 | 2 | cs | TRUE
58 | LV_304-3_1_2_line_58 | NAYY 4x150 SE | 52 | 59 | 0.033718 | 0.208 | 0.08 | 261 | 0 | 0.27 | 1 | 1 | cs | TRUE
59 | LV_304-3_1_2_line_59 | NAYY 4x150 SE | 53 | 54 | 0.023038 | 0.208 | 0.08 | 261 | 0 | 0.27 | 1 | 1 | cs | TRUE
60 | LV_304-3_1_2_line_60 | NAYY 4x150 SE | 54 | 55 | 0.020706 | 0.208 | 0.08 | 261 | 0 | 0.27 | 1 | 1 | cs | TRUE
61 | LV_304-3_1_2_line_61 | NAYY 4x150 SE | 55 | 56 | 0.021072 | 0.208 | 0.08 | 261 | 0 | 0.27 | 1 | 1 | cs | TRUE
62 | LV_304-3_1_2_line_62 | NAYY 4x150 SE | 56 | 77 | 0.01655 | 0.208 | 0.08 | 261 | 0 | 0.27 | 1 | 1 | cs | TRUE
63 | LV_304-3_1_2_line_63 | NAYY 4x150 SE | 57 | 64 | 0.034707 | 0.208 | 0.08 | 261 | 0 | 0.27 | 1 | 2 | cs | TRUE
64 | LV_304-3_1_2_line_64 | NAYY 4x150 SE | 58 | 65 | 0.027984 | 0.208 | 0.08 | 261 | 0 | 0.27 | 1 | 1 | cs | TRUE
65 | LV_304-3_1_2_line_65 | NAYY 4x150 SE | 59 | 60 | 0.0050954 | 0.208 | 0.08 | 261 | 0 | 0.27 | 1 | 1 | cs | TRUE
66 | LV_304-3_1_2_line_66 | NAYY 4x150 SE | 60 | 61 | 0.012225 | 0.208 | 0.08 | 261 | 0 | 0.27 | 1 | 1 | cs | TRUE
67 | LV_304-3_1_2_line_67 | NAYY 4x150 SE | 62 | 63 | 0.034255 | 0.208 | 0.08 | 261 | 0 | 0.27 | 1 | 2 | cs | TRUE
68 | LV_304-3_1_2_line_68 | NAYY 4x150 SE | 63 | 64 | 0.016609 | 0.208 | 0.08 | 261 | 0 | 0.27 | 1 | 2 | cs | TRUE
69 | LV_304-3_1_2_line_69 | NAYY 4x150 SE | 65 | 66 | 0.026599 | 0.208 | 0.08 | 261 | 0 | 0.27 | 1 | 1 | cs | TRUE
70 | LV_304-3_1_2_line_70 | NAYY 4x150 SE | 66 | 67 | 0.049537 | 0.208 | 0.08 | 261 | 0 | 0.27 | 1 | 1 | cs | TRUE
71 | LV_304-3_1_2_line_71 | NAYY 4x150 SE | 68 | 69 | 0.010505 | 0.208 | 0.08 | 261 | 0 | 0.27 | 1 | 1 | cs | TRUE
72 | LV_304-3_1_2_line_72 | NAYY 4x150 SE | 68 | 70 | 0.042924 | 0.208 | 0.08 | 261 | 0 | 0.27 | 1 | 1 | cs | TRUE
73 | LV_304-3_1_2_line_73 | NAYY 4x150 SE | 69 | 71 | 0.037002 | 0.208 | 0.08 | 261 | 0 | 0.27 | 1 | 1 | cs | TRUE
74 | LV_304-3_1_2_line_74 | NAYY 4x150 SE | 70 | 72 | 0.030473 | 0.208 | 0.08 | 261 | 0 | 0.27 | 1 | 1 | cs | TRUE
75 | LV_304-3_1_2_line_75 | NAYY 4x150 SE | 71 | 73 | 0.010554 | 0.208 | 0.08 | 261 | 0 | 0.27 | 1 | 1 | cs | TRUE
76 | LV_304-3_1_2_line_76 | NAYY 4x150 SE | 71 | 74 | 0.024315 | 0.208 | 0.08 | 261 | 0 | 0.27 | 1 | 1 | cs | TRUE

## trafo
| name | std_type | hv_bus | lv_bus | sn_mva | vn_hv_kv | vn_lv_kv | vk_percent | vkr_percent | pfe_kw | i0_percent | shift_degree | tap_side | tap_neutral | tap_min | tap_max | tap_step_percent | tap_step_degree | tap_pos | tap_phase_shifter | parallel | df | in_service
0 | LV_304-3_1_2_trafo_105 | 0.25 MVA 20/0.4 kV | 78 | 37 | 0.25 | 20 | 0.4 | 6 | 1.44 | 0.8 | 0.32 | 150 | hv | 0 | -2 | 2 | 2.5 | 0 | 0 | FALSE | 1 | 1 | TRUE

## line_geodata
| x0 | y0 | x1 | y1 | x2 | y2 | x3 | y3 | x4 | y4 | x5 | y5 | x6 | y6 | x7 | y7 | x8 | y8 | x9 | y9 | x10 | y10 | x11 | y11 | x12 | y12
0 | 2585626.759 | 1206721.5682 | 2585662.7481 | 1206720.5587
1 | 2585697.8386 | 1206747.3151 | 2585662.7481 | 1206720.5587
2 | 2585626.759 | 1206721.5682 | 2585616.7726 | 1206727.8279
3 | 2585696.154 | 1206763.3049 | 2585697.1304 | 1206761.4348 | 2585698.1141 | 1206759.4536 | 2585698.7395 | 1206757.0508 | 2585698.7527 | 1206753.0708 | 2585697.8386 | 1206747.3151
4 | 2585696.154 | 1206763.3049 | 2585703.2751 | 1206768.0348 | 2585706.3002 | 1206770.64
5 | 2585696.154 | 1206763.3049 | 2585694.0836 | 1206765.5778 | 2585690.6159 | 1206768.6212 | 2585687.7528 | 1206770.5702
6 | 2585728.2893 | 1206809.718 | 2585730.9567 | 1206813.8095
7 | 2585736.3228 | 1206822.0406 | 2585730.9567 | 1206813.8095
8 | 2585718.3877 | 1206791.5558 | 2585721.8187 | 1206798.5403 | 2585727.5306 | 1206808.5543 | 2585728.2893 | 1206809.718
9 | 2585736.3228 | 1206822.0406 | 2585746.1659 | 1206838.6883
10 | 2585718.3877 | 1206791.5558 | 2585714.0532 | 1206782.7105
11 | 2585718.3877 | 1206791.5558 | 2585723.739 | 1206787.5963 | 2585724.4354 | 1206786.2939 | 2585724.6074 | 1206785.0817 | 2585724.4525 | 1206783.9148
12 | 2585752.0431 | 1206848.6286 | 2585746.1659 | 1206838.6883
13 | 2585706.3002 | 1206770.64 | 2585707.9842 | 1206772.0812 | 2585710.6392 | 1206775.7435 | 2585714.0532 | 1206782.7105
14 | 2585720.3237 | 1206775.0045 | 2585724.4525 | 1206783.9148 | 2585724.4525 | 1206783.9148
15 | 2585752.0431 | 1206848.6286 | 2585753.8806 | 1206852.0428
16 | 2585727.9469 | 1206867.8192 | 2585752.0431 | 1206848.6286
17 | 2585678.4071 | 1206777.0077 | 2585679.4715 | 1206776.2078 | 2585687.7528 | 1206770.5702
18 | 2585678.4071 | 1206777.0077 | 2585673.1489 | 1206780.959 | 2585666.1532 | 1206787.2794 | 2585662.2717 | 1206791.399
19 | 2585616.7726 | 1206727.8279 | 2585615.8582 | 1206728.4011
20 | 2585650.332 | 1206804.0713 | 2585662.2717 | 1206791.399
21 | 2585650.332 | 1206804.0713 | 2585667.8007 | 1206815.2138
22 | 2585650.332 | 1206804.0713 | 2585648.1724 | 1206806.6946
23 | 2585641.1989 | 1206815.1656 | 2585648.1724 | 1206806.6946
24 | 2585641.1989 | 1206815.1656 | 2585629.6638 | 1206829.1779
25 | 2585636.4581 | 1206957.3451 | 2585644.3152 | 1206966.6087 | 2585654.633 | 1206980.5031
26 | 2585636.4581 | 1206957.3451 | 2585629.6927 | 1206949.3686
27 | 2585675.5633 | 1207012.4473 | 2585655.2012 | 1206981.2682 | 2585654.633 | 1206980.5031
28 | 2585610.3372 | 1206926.5483 | 2585629.6927 | 1206949.3686
29 | 2585675.5633 | 1207012.4473 | 2585673.4658 | 1207016.0655 | 2585671.9834 | 1207019.3598 | 2585670.5722 | 1207023.7879 | 2585669.2493 | 1207033.2741 | 2585668.2968 | 1207035.5999 | 2585666.9933 | 1207037.3818 | 2585664.8149 | 1207038.9546 | 2585661.8898 | 1207039.94 | 2585659.3195 | 1207039.8016 | 2585657.0516 | 1207038.9733 | 2585654.4772 | 1207037.1675 | 2585648.2402 | 1207030.3258
30 | 2585675.5633 | 1207012.4473 | 2585698.3377 | 1207045.8259
31 | 2585608.211 | 1206924.0415 | 2585610.3372 | 1206926.5483
32 | 2585648.2402 | 1207030.3258 | 2585620.9852 | 1207000.4283 | 2585618.8829 | 1206998.9103
33 | 2585608.211 | 1206924.0415 | 2585591.4037 | 1206904.2256
34 | 2585578.041 | 1206888.4708 | 2585591.4037 | 1206904.2256
35 | 2585594.5314 | 1206871.8549 | 2585578.041 | 1206888.4708
36 | 2585594.5314 | 1206871.8549 | 2585629.6638 | 1206829.1779
37 | 2585607.2422 | 1207001.1308 | 2585608.7569 | 1206999.7909 | 2585610.9436 | 1206998.4737 | 2585613.3221 | 1206997.901 | 2585615.9834 | 1206997.9057 | 2585618.8829 | 1206998.9103 | 2585618.8829 | 1206998.9103
38 | 2585779.386 | 1206911.7422 | 2585776.9226 | 1206908.6686 | 2585774.9081 | 1206905.694 | 2585772.4486 | 1206901.0974 | 2585766.1956 | 1206884.1364 | 2585760.8387 | 1206866.7396 | 2585758.5202 | 1206860.6641 | 2585753.8806 | 1206852.0428
39 | 2585779.386 | 1206911.7422 | 2585796.4445 | 1206909.867 | 2585800.2161 | 1206903.5656 | 2585801.5991 | 1206899.9825 | 2585804.0381 | 1206892.8616 | 2585807.225 | 1206880.5472 | 2585812.4319 | 1206857.5332 | 2585815.1528 | 1206841.1177 | 2585815.4521 | 1206829.5439
40 | 2585522.8383 | 1206938.8774 | 2585526.3886 | 1206935.4668 | 2585533.5101 | 1206928.9873
41 | 2585522.8383 | 1206938.8774 | 2585510.592 | 1206950.6558
42 | 2585522.8383 | 1206938.8774 | 2585519.2898 | 1206936.7849 | 2585516.52 | 1206935.9245 | 2585512.4591 | 1206935.7343 | 2585483.6594 | 1206940.6618
43 | 2585510.592 | 1206950.6558 | 2585472.283 | 1206987.5013
44 | 2585422.0194 | 1206944.9831 | 2585426.0525 | 1206946.2294 | 2585431.4443 | 1206946.5163 | 2585442.119 | 1206946.1344 | 2585473.3691 | 1206942.4224 | 2585483.6594 | 1206940.6618
45 | 2585461.9765 | 1206997.414 | 2585472.283 | 1206987.5013
46 | 2585422.0194 | 1206944.9831 | 2585415.1391 | 1206942.343 | 2585409.6649 | 1206939.4771 | 2585404.415 | 1206935.9257
47 | 2585461.9765 | 1206997.414 | 2585454.0797 | 1207005.0153 | 2585477.3207 | 1207022.2123
48 | 2585493.394 | 1207034.2574 | 2585477.3207 | 1207022.2123
49 | 2585477.3207 | 1207022.2123 | 2585466.6042 | 1207032.448
50 | 2585477.3207 | 1207022.2123 | 2585488.747 | 1207011.2868
51 | 2585494.7833 | 1207005.5151 | 2585488.747 | 1207011.2868
52 | 2585504.5392 | 1206996.187 | 2585494.7833 | 1207005.5151
53 | 2585493.394 | 1207034.2574 | 2585500.0137 | 1207039.244 | 2585506.1637 | 1207044.8876 | 2585507.2746 | 1207046.0679
54 | 2585493.394 | 1207034.2574 | 2585469.6973 | 1207059.9444
55 | 2585452.1067 | 1207046.295 | 2585466.6042 | 1207032.448
56 | 2585586.9052 | 1207019.1212 | 2585607.2422 | 1207001.1308
57 | 2585586.9052 | 1207019.1212 | 2585568.2127 | 1207036.6009
58 | 2585586.9052 | 1207019.1212 | 2585565.8337 | 1206992.7985
59 | 2585435.4466 | 1207062.2075 | 2585452.1067 | 1207046.295
60 | 2585435.4466 | 1207062.2075 | 2585422.9527 | 1207074.1409 | 2585420.4219 | 1207076.4543
61 | 2585403.3918 | 1207087.8187 | 2585404.2664 | 1207087.861 | 2585406.8507 | 1207087.4989 | 2585409.0911 | 1207086.415 | 2585411.4287 | 1207084.675 | 2585420.4219 | 1207076.4543
62 | 2585403.3918 | 1207087.8187 | 2585401.8727 | 1207091.5689 | 2585400.5398 | 1207093.7067 | 2585398.4011 | 1207095.9466 | 2585392.9824 | 1207100.1978
63 | 2585531.0618 | 1207071.3414 | 2585507.2746 | 1207046.0679
64 | 2585450.7227 | 1207080.5126 | 2585469.6973 | 1207059.9444
65 | 2585565.8337 | 1206992.7985 | 2585562.6494 | 1206988.8207
66 | 2585555.0095 | 1206979.2768 | 2585562.6494 | 1206988.8207
67 | 2585568.2127 | 1207036.6009 | 2585543.1927 | 1207059.9975
68 | 2585531.0618 | 1207071.3414 | 2585543.1927 | 1207059.9975
69 | 2585450.7227 | 1207080.5126 | 2585432.6872 | 1207100.0629
70 | 2585432.6872 | 1207100.0629 | 2585399.0983 | 1207136.473
71 | 2585811.9528 | 1206776.2447 | 2585812.7648 | 1206786.718
72 | 2585815.4521 | 1206829.5439 | 2585815.2999 | 1206819.9501 | 2585813.1723 | 1206791.9731 | 2585812.7648 | 1206786.718
73 | 2585809.0924 | 1206739.3539 | 2585811.9528 | 1206776.2447
74 | 2585785.0515 | 1206832.6739 | 2585815.4521 | 1206829.5439
75 | 2585798.5555 | 1206740.3575 | 2585809.0924 | 1206739.3539
76 | 2585809.0924 | 1206739.3539 | 2585807.2271 | 1206715.1102

## bus_geodata
| x | y | coords
0 | 2585662.7481 | 1206720.5587
1 | 2585626.759 | 1206721.5682
2 | 2585697.8386 | 1206747.3151
3 | 2585696.154 | 1206763.3049
4 | 2585730.9567 | 1206813.8095
5 | 2585728.2893 | 1206809.718
6 | 2585736.3228 | 1206822.0406
7 | 2585718.3877 | 1206791.5558
8 | 2585746.1659 | 1206838.6883
9 | 2585714.0532 | 1206782.7105
10 | 2585724.4525 | 1206783.9148
11 | 2585752.0431 | 1206848.6286
12 | 2585706.3002 | 1206770.64
13 | 2585687.7528 | 1206770.5702
14 | 2585678.4071 | 1206777.0077
15 | 2585616.7726 | 1206727.8279
16 | 2585615.8582 | 1206728.4011
17 | 2585662.2717 | 1206791.399
18 | 2585650.332 | 1206804.0713
19 | 2585667.8007 | 1206815.2138
20 | 2585648.1724 | 1206806.6946
21 | 2585641.1989 | 1206815.1656
22 | 2585636.4581 | 1206957.3451
23 | 2585654.633 | 1206980.5031
24 | 2585629.6927 | 1206949.3686
25 | 2585675.5633 | 1207012.4473
26 | 2585610.3372 | 1206926.5483
27 | 2585648.2402 | 1207030.3258
28 | 2585698.3377 | 1207045.8259
29 | 2585608.211 | 1206924.0415
30 | 2585591.4037 | 1206904.2256
31 | 2585578.041 | 1206888.4708
32 | 2585594.5314 | 1206871.8549
33 | 2585618.8829 | 1206998.9103
34 | 2585753.8806 | 1206852.0428
35 | 2585727.9469 | 1206867.8192
36 | 2585779.386 | 1206911.7422
37 | 2585533.5101 | 1206928.9873
38 | 2585522.8383 | 1206938.8774
39 | 2585510.592 | 1206950.6558
40 | 2585483.6594 | 1206940.6618
41 | 2585629.6638 | 1206829.1779
42 | 2585472.283 | 1206987.5013
43 | 2585422.0194 | 1206944.9831
44 | 2585461.9765 | 1206997.414
45 | 2585477.3207 | 1207022.2123
46 | 2585494.7833 | 1207005.5151
47 | 2585488.747 | 1207011.2868
48 | 2585504.5392 | 1206996.187
49 | 2585493.394 | 1207034.2574
50 | 2585466.6042 | 1207032.448
51 | 2585607.2422 | 1207001.1308
52 | 2585586.9052 | 1207019.1212
53 | 2585452.1067 | 1207046.295
54 | 2585435.4466 | 1207062.2075
55 | 2585420.4219 | 1207076.4543
56 | 2585403.3918 | 1207087.8187
57 | 2585507.2746 | 1207046.0679
58 | 2585469.6973 | 1207059.9444
59 | 2585565.8337 | 1206992.7985
60 | 2585562.6494 | 1206988.8207
61 | 2585555.0095 | 1206979.2768
62 | 2585568.2127 | 1207036.6009
63 | 2585543.1927 | 1207059.9975
64 | 2585531.0618 | 1207071.3414
65 | 2585450.7227 | 1207080.5126
66 | 2585432.6872 | 1207100.0629
67 | 2585399.0983 | 1207136.473
68 | 2585812.7648 | 1206786.718
69 | 2585811.9528 | 1206776.2447
70 | 2585815.4521 | 1206829.5439
71 | 2585809.0924 | 1206739.3539
72 | 2585785.0515 | 1206832.6739
73 | 2585798.5555 | 1206740.3575
74 | 2585807.2271 | 1206715.1102
75 | 2585720.3237 | 1206775.0045
76 | 2585404.415 | 1206935.9257
77 | 2585392.9824 | 1207100.1978
78 | 2585522.8383 | 1206938.8774

## line_std_types
| c_nf_per_km | r_ohm_per_km | x_ohm_per_km | max_i_ka | type | q_mm2 | alpha | voltage_rating
NAYY 4x50 SE | 210 | 0.642 | 0.083 | 0.142 | cs | 50 | 0.00403 | LV
NAYY 4x120 SE | 264 | 0.225 | 0.08 | 0.242 | cs | 120 | 0.00403 | LV
NAYY 4x150 SE | 261 | 0.208 | 0.08 | 0.27 | cs | 150 | 0.00403 | LV
NA2XS2Y 1x95 RM/25 12/20 kV | 216 | 0.313 | 0.132 | 0.252 | cs | 95 | 0.00403 | MV
NA2XS2Y 1x185 RM/25 12/20 kV | 273 | 0.161 | 0.117 | 0.362 | cs | 185 | 0.00403 | MV
NA2XS2Y 1x240 RM/25 12/20 kV | 304 | 0.122 | 0.112 | 0.421 | cs | 240 | 0.00403 | MV
NA2XS2Y 1x95 RM/25 6/10 kV | 315 | 0.313 | 0.123 | 0.249 | cs | 95 | 0.00403 | MV
NA2XS2Y 1x185 RM/25 6/10 kV | 406 | 0.161 | 0.11 | 0.358 | cs | 185 | 0.00403 | MV
NA2XS2Y 1x240 RM/25 6/10 kV | 456 | 0.122 | 0.105 | 0.416 | cs | 240 | 0.00403 | MV
NA2XS2Y 1x150 RM/25 12/20 kV | 250 | 0.206 | 0.116 | 0.319 | cs | 150 | 0.00403 | MV
NA2XS2Y 1x120 RM/25 12/20 kV | 230 | 0.253 | 0.119 | 0.283 | cs | 120 | 0.00403 | MV
NA2XS2Y 1x70 RM/25 12/20 kV | 190 | 0.443 | 0.132 | 0.22 | cs | 70 | 0.00403 | MV
NA2XS2Y 1x150 RM/25 6/10 kV | 360 | 0.206 | 0.11 | 0.315 | cs | 150 | 0.00403 | MV
NA2XS2Y 1x120 RM/25 6/10 kV | 340 | 0.253 | 0.113 | 0.28 | cs | 120 | 0.00403 | MV
NA2XS2Y 1x70 RM/25 6/10 kV | 280 | 0.443 | 0.123 | 0.217 | cs | 70 | 0.00403 | MV
N2XS(FL)2Y 1x120 RM/35 64/110 kV | 112 | 0.153 | 0.166 | 0.366 | cs | 120 | 0.00393 | HV
N2XS(FL)2Y 1x185 RM/35 64/110 kV | 125 | 0.099 | 0.156 | 0.457 | cs | 185 | 0.00393 | HV
N2XS(FL)2Y 1x240 RM/35 64/110 kV | 135 | 0.075 | 0.149 | 0.526 | cs | 240 | 0.00393 | HV
N2XS(FL)2Y 1x300 RM/35 64/110 kV | 144 | 0.06 | 0.144 | 0.588 | cs | 300 | 0.00393 | HV
15-AL1/3-ST1A 0.4 | 11 | 1.8769 | 0.35 | 0.105 | ol | 16 | 0.00403 | LV
24-AL1/4-ST1A 0.4 | 11.25 | 1.2012 | 0.335 | 0.14 | ol | 24 | 0.00403 | LV
48-AL1/8-ST1A 0.4 | 12.2 | 0.5939 | 0.3 | 0.21 | ol | 48 | 0.00403 | LV
94-AL1/15-ST1A 0.4 | 13.2 | 0.306 | 0.29 | 0.35 | ol | 94 | 0.00403 | LV
34-AL1/6-ST1A 10.0 | 9.7 | 0.8342 | 0.36 | 0.17 | ol | 34 | 0.00403 | MV
48-AL1/8-ST1A 10.0 | 10.1 | 0.5939 | 0.35 | 0.21 | ol | 48 | 0.00403 | MV
70-AL1/11-ST1A 10.0 | 10.4 | 0.4132 | 0.339 | 0.29 | ol | 70 | 0.00403 | MV
94-AL1/15-ST1A 10.0 | 10.75 | 0.306 | 0.33 | 0.35 | ol | 94 | 0.00403 | MV
122-AL1/20-ST1A 10.0 | 11.1 | 0.2376 | 0.323 | 0.41 | ol | 122 | 0.00403 | MV
149-AL1/24-ST1A 10.0 | 11.25 | 0.194 | 0.315 | 0.47 | ol | 149 | 0.00403 | MV
34-AL1/6-ST1A 20.0 | 9.15 | 0.8342 | 0.382 | 0.17 | ol | 34 | 0.00403 | MV
48-AL1/8-ST1A 20.0 | 9.5 | 0.5939 | 0.372 | 0.21 | ol | 48 | 0.00403 | MV
70-AL1/11-ST1A 20.0 | 9.7 | 0.4132 | 0.36 | 0.29 | ol | 70 | 0.00403 | MV
94-AL1/15-ST1A 20.0 | 10 | 0.306 | 0.35 | 0.35 | ol | 94 | 0.00403 | MV
122-AL1/20-ST1A 20.0 | 10.3 | 0.2376 | 0.344 | 0.41 | ol | 122 | 0.00403 | MV
149-AL1/24-ST1A 20.0 | 10.5 | 0.194 | 0.337 | 0.47 | ol | 149 | 0.00403 | MV
184-AL1/30-ST1A 20.0 | 10.75 | 0.1571 | 0.33 | 0.535 | ol | 184 | 0.00403 | MV
243-AL1/39-ST1A 20.0 | 11 | 0.1188 | 0.32 | 0.645 | ol | 243 | 0.00403 | MV
48-AL1/8-ST1A 110.0 | 8 | 0.5939 | 0.46 | 0.21 | ol | 48 | 0.00403 | HV
70-AL1/11-ST1A 110.0 | 8.4 | 0.4132 | 0.45 | 0.29 | ol | 70 | 0.00403 | HV
94-AL1/15-ST1A 110.0 | 8.65 | 0.306 | 0.44 | 0.35 | ol | 94 | 0.00403 | HV
122-AL1/20-ST1A 110.0 | 8.5 | 0.2376 | 0.43 | 0.41 | ol | 122 | 0.00403 | HV
149-AL1/24-ST1A 110.0 | 8.75 | 0.194 | 0.41 | 0.47 | ol | 149 | 0.00403 | HV
184-AL1/30-ST1A 110.0 | 8.8 | 0.1571 | 0.4 | 0.535 | ol | 184 | 0.00403 | HV
243-AL1/39-ST1A 110.0 | 9 | 0.1188 | 0.39 | 0.645 | ol | 243 | 0.00403 | HV
305-AL1/39-ST1A 110.0 | 9.2 | 0.0949 | 0.38 | 0.74 | ol | 305 | 0.00403 | HV
490-AL1/64-ST1A 110.0 | 9.75 | 0.059 | 0.37 | 0.96 | ol | 490 | 0.00403 | HV
679-AL1/86-ST1A 110.0 | 9.95 | 0.042 | 0.36 | 1.15 | ol | 679 | 0.00403 | HV
490-AL1/64-ST1A 220.0 | 10 | 0.059 | 0.285 | 0.96 | ol | 490 | 0.00403 | HV
679-AL1/86-ST1A 220.0 | 11.7 | 0.042 | 0.275 | 1.15 | ol | 679 | 0.00403 | HV
490-AL1/64-ST1A 380.0 | 11 | 0.059 | 0.253 | 0.96 | ol | 490 | 0.00403 | HV
679-AL1/86-ST1A 380.0 | 14.6 | 0.042 | 0.25 | 1.15 | ol | 679 | 0.00403 | HV

## trafo_std_types
| i0_percent | pfe_kw | vkr_percent | sn_mva | vn_lv_kv | vn_hv_kv | vk_percent | shift_degree | vector_group | tap_side | tap_neutral | tap_min | tap_max | tap_step_degree | tap_step_percent | tap_phase_shifter
160 MVA 380/110 kV | 0.06 | 60 | 0.25 | 160 | 110 | 380 | 12.2 | 0 | Yy0 | hv | 0 | -9 | 9 | 0 | 1.5 | FALSE
100 MVA 220/110 kV | 0.06 | 55 | 0.26 | 100 | 110 | 220 | 12 | 0 | Yy0 | hv | 0 | -9 | 9 | 0 | 1.5 | FALSE
63 MVA 110/20 kV | 0.04 | 22 | 0.32 | 63 | 20 | 110 | 18 | 150 | YNd5 | hv | 0 | -9 | 9 | 0 | 1.5 | FALSE
40 MVA 110/20 kV | 0.05 | 18 | 0.34 | 40 | 20 | 110 | 16.2 | 150 | YNd5 | hv | 0 | -9 | 9 | 0 | 1.5 | FALSE
25 MVA 110/20 kV | 0.07 | 14 | 0.41 | 25 | 20 | 110 | 12 | 150 | YNd5 | hv | 0 | -9 | 9 | 0 | 1.5 | FALSE
63 MVA 110/10 kV | 0.04 | 22 | 0.32 | 63 | 10 | 110 | 18 | 150 | YNd5 | hv | 0 | -9 | 9 | 0 | 1.5 | FALSE
40 MVA 110/10 kV | 0.05 | 18 | 0.34 | 40 | 10 | 110 | 16.2 | 150 | YNd5 | hv | 0 | -9 | 9 | 0 | 1.5 | FALSE
25 MVA 110/10 kV | 0.07 | 14 | 0.41 | 25 | 10 | 110 | 12 | 150 | YNd5 | hv | 0 | -9 | 9 | 0 | 1.5 | FALSE
0.25 MVA 20/0.4 kV | 0.32 | 0.8 | 1.44 | 0.25 | 0.4 | 20 | 6 | 150 | Yzn5 | hv | 0 | -2 | 2 | 0 | 2.5 | FALSE
0.4 MVA 20/0.4 kV | 0.3375 | 1.35 | 1.425 | 0.4 | 0.4 | 20 | 6 | 150 | Dyn5 | hv | 0 | -2 | 2 | 0 | 2.5 | FALSE
0.63 MVA 20/0.4 kV | 0.2619 | 1.65 | 1.206 | 0.63 | 0.4 | 20 | 6 | 150 | Dyn5 | hv | 0 | -2 | 2 | 0 | 2.5 | FALSE
0.25 MVA 10/0.4 kV | 0.24 | 0.6 | 1.2 | 0.25 | 0.4 | 10 | 4 | 150 | Dyn5 | hv | 0 | -2 | 2 | 0 | 2.5 | FALSE
0.4 MVA 10/0.4 kV | 0.2375 | 0.95 | 1.325 | 0.4 | 0.4 | 10 | 4 | 150 | Dyn5 | hv | 0 | -2 | 2 | 0 | 2.5 | FALSE
0.63 MVA 10/0.4 kV | 0.1873 | 1.18 | 1.0794 | 0.63 | 0.4 | 10 | 4 | 150 | Dyn5 | hv | 0 | -2 | 2 | 0 | 2.5 | FALSE

## trafo3w_std_types
| sn_hv_mva | sn_mv_mva | sn_lv_mva | vn_hv_kv | vn_mv_kv | vn_lv_kv | vk_hv_percent | vk_mv_percent | vk_lv_percent | vkr_hv_percent | vkr_mv_percent | vkr_lv_percent | pfe_kw | i0_percent | shift_mv_degree | shift_lv_degree | vector_group | tap_side | tap_neutral | tap_min | tap_max | tap_step_percent
63/25/38 MVA 110/20/10 kV | 63 | 25 | 38 | 110 | 20 | 10 | 10.4 | 10.4 | 10.4 | 0.28 | 0.32 | 0.35 | 35 | 0.89 | 0 | 0 | YN0yn0yn0 | hv | 0 | -10 | 10 | 1.2
63/25/38 MVA 110/10/10 kV | 63 | 25 | 38 | 110 | 10 | 10 | 10.4 | 10.4 | 10.4 | 0.28 | 0.32 | 0.35 | 35 | 0.89 | 0 | 0 | YN0yn0yn0 | hv | 0 | -10 | 10 | 1.2

## fuse_std_types
| fuse_type | i_rated_a | t_avg | t_min | t_total | x_avg | x_min | x_total
HV 100A | HV 100A | 100 | 0 | [10.0, 3.64, 0.854, 0.281, 0.1, 0.0531, 0.022, 0.01] | [10.0, 4.267, 1.21, 0.403, 0.1, 0.058, 0.022, 0.01] | 0 | [300.0, 350.0, 450.0, 550.0, 700.0, 850.0, 1200.0, 1752.0] | [600.0, 700.0, 900.0, 1150.0, 1665.0, 2000.0, 3000.0, 4313.0]
HV 10A | HV 10A | 10 | 0 | [10.0, 1675.0, 0.344, 0.156, 0.1, 0.0417, 0.0171, 0.01] | [10.0, 1.3, 0.3, 0.155, 0.1, 0.0555, 0.023, 0.01] | 0 | [30.0, 32.0, 35.0, 37.0, 39.0, 50.0, 70.0, 88.0] | [60.0, 70.0, 80.0, 87.0, 94.0, 110.0, 150.0, 216.0]
HV 125A | HV 125A | 125 | 0 | [10.0, 1.82, 0.344, 0.1, 0.0467, 0.0269, 0.01] | [10.0, 2.478, 0.426, 0.1, 0.0427, 0.0211, 0.01] | 0 | [375.0, 500.0, 700.0, 925.0, 1200.0, 1500.0, 2341.0] | [750.0, 1000.0, 1500.0, 2200.0, 3000.0, 4000.0, 5765.0]
HV 160A | HV 160A | 160 | 0 | [10.0, 4.15, 1.03, 0.198, 0.1, 0.051, 0.0172, 0.01] | [10.0, 2.3, 0.734, 0.274, 0.1, 0.046, 0.0177, 0.01] | 0 | [480.0, 550.0, 700.0, 1000.0, 1260.0, 1600.0, 2500.0, 3227.0] | [960.0, 1300.0, 1700.0, 2200.0, 2996.0, 4000.0, 6000.0, 7946.0]
HV 16A | HV 16A | 16 | 0 | [10.0, 0.352, 0.164, 0.1, 0.0649, 0.0342, 0.01] | [10.0, 2.34, 0.722, 0.181, 0.1, 0.055, 0.0296, 0.01] | 0 | [48.0, 60.0, 65.0, 71.0, 80.0, 100.0, 162.0] | [96.0, 110.0, 125.0, 150.0, 168.0, 200.0, 250.0, 398.0]
HV 200A | HV 200A | 200 | 0 | [10.0, 4.267, 1.21, 0.403, 0.1, 0.058, 0.022, 0.01] | [10.0, 3.73, 1.654, 0.328, 0.1, 0.0531, 0.019, 0.01] | 0 | [600.0, 700.0, 900.0, 1150.0, 1665.0, 2000.0, 3000.0, 4313.0] | [1200.0, 1500.0, 1800.0, 2700.0, 3960.0, 5000.0, 7500.0, 10620.0]
HV 20A | HV 20A | 20 | 0 | [10.0, 1.3, 0.3, 0.155, 0.1, 0.0555, 0.023, 0.01] | [10.0, 1.3, 0.161, 0.1, 0.0611, 0.0399, 0.0141, 0.01] | 0 | [60.0, 70.0, 80.0, 87.0, 94.0, 110.0, 150.0, 216.0] | [120.0, 150.0, 200.0, 223.0, 260.0, 300.0, 450.0, 532.0]
HV 25A | HV 25A | 25 | 0 | [10.0, 2.512, 0.833, 0.299, 0.1, 0.0372, 0.0223, 0.01] | [10.0, 3.125, 0.597, 0.198, 0.1, 0.0378, 0.022, 0.01] | 0 | [75.0, 82.0, 90.0, 100.0, 124.0, 170.0, 200.0, 289.0] | [150.0, 170.0, 210.0, 250.0, 294.0, 400.0, 500.0, 711.0]
HV 31.5A | HV 31.5A | 31.5 | 0 | [10.0, 2.34, 0.722, 0.181, 0.1, 0.055, 0.0296, 0.01] | [10.0, 2.84, 0.368, 0.164, 0.1, 0.0621, 0.0378, 0.0195, 0.01] | 0 | [95.0, 110.0, 125.0, 150.0, 165.0, 200.0, 250.0, 390.0] | [189.0, 220.0, 300.0, 350.0, 393.0, 450.0, 530.0, 700.0, 960.0]
HV 40A | HV 40A | 40 | 0 | [10.0, 1.3, 0.161, 0.1, 0.0611, 0.0399, 0.0141, 0.01] | [10.0, 2.05, 0.369, 0.198, 0.1, 0.051, 0.0298, 0.01] | 0 | [120.0, 150.0, 200.0, 223.0, 260.0, 300.0, 450.0, 532.0] | [240.0, 300.0, 400.0, 450.0, 530.0, 650.0, 800.0, 1311.0]
HV 50A | HV 50A | 50 | 0 | [10.0, 3.215, 0.597, 0.198, 0.1, 0.0378, 0.022, 0.01] | [10.0, 3.64, 0.854, 0.281, 0.1, 0.0531, 0.022, 0.01] | 0 | [150.0, 170.0, 210.0, 250.0, 294.0, 400.0, 500.0, 711.0] | [300.0, 350.0, 450.0, 550.0, 700.0, 850.0, 1200.0, 1752.0]
HV 6.3A | HV 6.3A | 6.3 | 0 | [10.0, 1.39, 0.344, 0.168, 0.1, 0.056, 0.0263, 0.01] | [10.0, 1.711, 0.516, 0.198, 0.1, 0.0634, 0.0303, 0.01] | 0 | [19.0, 19.5, 20.4, 20.8, 22.0, 25.0, 32.0, 48.0] | [38.0, 40.0, 43.0, 48.0, 53.0, 60.0, 75.0, 118.0]
HV 63A | HV 63A | 63 | 0 | [10.0, 2.84, 0.368, 0.164, 0.1, 0.0621, 0.0378, 0.0195, 0.01] | [10.0, 1.82, 0.344, 0.1, 0.0467, 0.0269, 0.01] | 0 | [189.0, 220.0, 300.0, 350.0, 393.0, 450.0, 530.0, 700.0, 961.0] | [378.0, 500.0, 700.0, 934.0, 1200.0, 1500.0, 2366.0]
HV 80A | HV 80A | 80 | 0 | [10.0, 2.05, 0.369, 0.198, 0.1, 0.051, 0.0298, 0.01] | [10.0, 4.15, 1.03, 0.198, 0.1, 0.051, 0.0172, 0.01] | 0 | [240.0, 300.0, 400.0, 450.0, 530.0, 650.0, 800.0, 1311.0] | [480.0, 550.0, 700.0, 1000.0, 1260.0, 1600.0, 2500.0, 3227.0]
Siemens NH-1-100 | Siemens NH-1-100 | 100 | [5400.0, 2000.0, 400.0, 20.0, 1.0, 0.2, 0.012, 0.004] | 0 | 0 | [150.0, 190.0, 250.0, 430.0, 900.0, 1250.0, 2700.0, 3600.0] | 0 | 0
Siemens NH-1-125 | Siemens NH-1-125 | 125 | [4800.0, 120.0, 7.0, 0.1, 0.004] | 0 | 0 | [180.0, 400.0, 740.0, 2000.0, 4250.0] | 0 | 0
Siemens NH-1-16 | Siemens NH-1-16 | 16 | [4000.0, 400.0, 2.0, 0.1, 0.04, 0.01] | 0 | 0 | [26.0, 35.0, 75.0, 150.0, 200.0, 300.0] | 0 | 0
Siemens NH-1-160 | Siemens NH-1-160 | 160 | [4800.0, 120.0, 7.0, 0.1, 0.004] | 0 | 0 | [210.0, 500.0, 900.0, 2300.0, 5000.0] | 0 | 0
Siemens NH-1-25 | Siemens NH-1-25 | 25 | [4000.0, 1000.0, 10.0, 0.2, 0.02, 0.01] | 0 | 0 | [40.0, 50.0, 100.0, 210.0, 400.0, 500.0] | 0 | 0
Siemens NH-1-50 | Siemens NH-1-50 | 50 | [4000.0, 40.0, 4.0, 1.0, 0.02, 0.01] | 0 | 0 | [86.0, 200.0, 300.0, 400.0, 1000.0, 1280.0] | 0 | 0
Siemens NH-1-63 | Siemens NH-1-63 | 63 | [4000.0, 100.0, 10.0, 2.0, 0.04, 0.01] | 0 | 0 | [100.0, 200.0, 300.0, 400.0, 1000.0, 1500.0] | 0 | 0
Siemens NH-1-80 | Siemens NH-1-80 | 80 | [4800.0, 120.0, 7.0, 0.1, 0.01] | 0 | 0 | [150.58, 250.0, 450.0, 1150.0, 2470.0] | 0 | 0
Siemens NH-2-1000 | Siemens NH-2-1000 | 1000 | [4800.0, 120.0, 7.0, 0.1, 0.004] | 0 | 0 | [1900.0, 3500.0, 8400.0, 24000.0, 52000.0] | 0 | 0
Siemens NH-2-200 | Siemens NH-2-200 | 200 | [4800.0, 120.0, 7.0, 0.1, 0.004] | 0 | 0 | [280.0, 650.0, 1200.0, 3000.0, 7000.0] | 0 | 0
Siemens NH-2-224 | Siemens NH-2-224 | 224 | [4800.0, 120.0, 7.0, 0.2, 0.04, 0.004] | 0 | 0 | [400.0, 750.0, 1453.0, 3025.0, 4315.0, 7600.0] | 0 | 0
Siemens NH-2-250 | Siemens NH-2-250 | 250 | [4800.0, 120.0, 7.0, 0.1, 0.004] | 0 | 0 | [450.0, 800.0, 1650.0, 4000.0, 8500.0] | 0 | 0
Siemens NH-2-315 | Siemens NH-2-315 | 315 | [4800.0, 120.0, 7.0, 0.1, 0.004] | 0 | 0 | [550.0, 920.0, 1900.0, 5000.0, 11000.0] | 0 | 0
Siemens NH-2-355 | Siemens NH-2-355 | 355 | [4800.0, 120.0, 6.0, 0.1, 0.004] | 0 | 0 | [650.0, 1116.27, 2350.0, 5840.0, 12790.0] | 0 | 0
Siemens NH-2-400 | Siemens NH-2-400 | 400 | [4800.0, 120.0, 7.0, 0.1, 0.004] | 0 | 0 | [720.0, 1350.0, 2800.0, 6500.0, 15000.0] | 0 | 0
Siemens NH-2-425 | Siemens NH-2-425 | 425 | [4800.0, 120.0, 7.0, 0.1, 0.004] | 0 | 0 | [850.0, 1500.0, 3050.0, 7500.0, 16500.0] | 0 | 0
Siemens NH-2-630 | Siemens NH-2-630 | 630 | [4800.0, 120.0, 7.0, 0.1, 0.004] | 0 | 0 | [1200.0, 2000.0, 4800.0, 12000.0, 26000.0] | 0 | 0

## dtypes
| element | column | dtype
0 | bus | name | object
1 | bus | vn_kv | float64
2 | bus | type | object
3 | bus | zone | object
4 | bus | in_service | bool
5 | load | name | object
6 | load | bus | uint32
7 | load | p_mw | float64
8 | load | q_mvar | float64
9 | load | const_z_percent | float64
10 | load | const_i_percent | float64
11 | load | sn_mva | float64
12 | load | scaling | float64
13 | load | in_service | bool
14 | load | type | object
15 | ext_grid | name | object
16 | ext_grid | bus | uint32
17 | ext_grid | vm_pu | float64
18 | ext_grid | va_degree | float64
19 | ext_grid | slack_weight | float64
20 | ext_grid | in_service | bool
21 | line | name | object
22 | line | std_type | object
23 | line | from_bus | uint32
24 | line | to_bus | uint32
25 | line | length_km | float64
26 | line | r_ohm_per_km | float64
27 | line | x_ohm_per_km | float64
28 | line | c_nf_per_km | float64
29 | line | g_us_per_km | float64
30 | line | max_i_ka | float64
31 | line | df | float64
32 | line | parallel | uint32
33 | line | type | object
34 | line | in_service | bool
35 | trafo | name | object
36 | trafo | std_type | object
37 | trafo | hv_bus | uint32
38 | trafo | lv_bus | uint32
39 | trafo | sn_mva | float64
40 | trafo | vn_hv_kv | float64
41 | trafo | vn_lv_kv | float64
42 | trafo | vk_percent | float64
43 | trafo | vkr_percent | float64
44 | trafo | pfe_kw | float64
45 | trafo | i0_percent | float64
46 | trafo | shift_degree | float64
47 | trafo | tap_side | object
48 | trafo | tap_neutral | int32
49 | trafo | tap_min | int32
50 | trafo | tap_max | int32
51 | trafo | tap_step_percent | float64
52 | trafo | tap_step_degree | float64
53 | trafo | tap_pos | int32
54 | trafo | tap_phase_shifter | bool
55 | trafo | parallel | uint32
56 | trafo | df | float64
57 | trafo | in_service | bool
58 | line_geodata | coords | object
59 | bus_geodata | x | float64
60 | bus_geodata | y | float64
61 | bus_geodata | coords | object

## parameters
| version | format_version | converged | OPF_converged | name | f_hz | sn_mva
0 | 2.14.6 | 2.14.0 | FALSE | FALSE |  | 50 | 1