## bus
| name | vn_kv | type | zone | in_service
0 | bus_LV_304-9_0_3_node_0 | 0.4 | n |  | TRUE
1 | bus_LV_304-9_0_3_node_1 | 0.4 | n |  | TRUE
2 | bus_LV_304-9_0_3_node_2 | 0.4 | n |  | TRUE
3 | bus_LV_304-9_0_3_node_3 | 0.4 | n |  | TRUE
4 | bus_LV_304-9_0_3_node_4 | 0.4 | n |  | TRUE
5 | bus_LV_304-9_0_3_node_5 | 0.4 | n |  | TRUE
6 | bus_LV_304-9_0_3_node_8 | 0.4 | n |  | TRUE
7 | bus_LV_304-9_0_3_node_27 | 0.4 | n |  | TRUE
8 | bus_LV_304-9_0_3_node_25 | 0.4 | n |  | TRUE
9 | bus_LV_304-9_0_3_node_22 | 0.4 | n |  | TRUE
10 | bus_LV_304-9_0_3_node_19 | 0.4 | n |  | TRUE
11 | bus_LV_304-9_0_3_node_6 | 0.4 | n |  | TRUE
12 | bus_LV_304-9_0_3_node_58 | 0.4 | n |  | TRUE
13 | bus_LV_304-9_0_3_node_55 | 0.4 | n |  | TRUE
14 | bus_LV_304-9_0_3_node_24 | 0.4 | n |  | TRUE
15 | bus_LV_304-9_0_3_node_37 | 0.4 | n |  | TRUE
16 | bus_LV_304-9_0_3_node_20 | 0.4 | n |  | TRUE
17 | bus_LV_304-9_0_3_node_7 | 0.4 | n |  | TRUE
18 | bus_LV_304-9_0_3_node_16 | 0.4 | n |  | TRUE
19 | bus_LV_304-9_0_3_node_18 | 0.4 | n |  | TRUE
20 | bus_LV_304-9_0_3_node_14 | 0.4 | n |  | TRUE
21 | bus_LV_304-9_0_3_node_59 | 0.4 | n |  | TRUE
22 | bus_LV_304-9_0_3_node_13 | 0.4 | n |  | TRUE
23 | bus_LV_304-9_0_3_node_9 | 0.4 | n |  | TRUE
24 | bus_LV_304-9_0_3_node_10 | 0.4 | n |  | TRUE
25 | bus_LV_304-9_0_3_node_11 | 0.4 | n |  | TRUE
26 | bus_LV_304-9_0_3_node_12 | 0.4 | n |  | TRUE
27 | bus_LV_304-9_0_3_node_17 | 0.4 | n |  | TRUE
28 | bus_LV_304-9_0_3_node_15 | 0.4 | n |  | TRUE
29 | bus_LV_304-9_0_3_node_26 | 0.4 | n |  | TRUE
30 | bus_LV_304-9_0_3_node_60 | 0.4 | n |  | TRUE
31 | bus_LV_304-9_0_3_node_21 | 0.4 | n |  | TRUE
32 | bus_LV_304-9_0_3_node_28 | 0.4 | n |  | TRUE
33 | bus_LV_304-9_0_3_node_29 | 0.4 | n |  | TRUE
34 | bus_LV_304-9_0_3_node_39 | 0.4 | n |  | TRUE
35 | bus_LV_304-9_0_3_node_38 | 0.4 | n |  | TRUE
36 | bus_LV_304-9_0_3_node_35 | 0.4 | n |  | TRUE
37 | bus_LV_304-9_0_3_node_23 | 0.4 | n |  | TRUE
38 | bus_LV_304-9_0_3_node_56 | 0.4 | n |  | TRUE
39 | bus_LV_304-9_0_3_node_34 | 0.4 | n |  | TRUE
40 | bus_LV_304-9_0_3_node_40 | 0.4 | n |  | TRUE
41 | bus_LV_304-9_0_3_node_63 | 0.4 | n |  | TRUE
42 | bus_LV_304-9_0_3_node_30 | 0.4 | n |  | TRUE
43 | bus_LV_304-9_0_3_node_31 | 0.4 | n |  | TRUE
44 | bus_LV_304-9_0_3_node_32 | 0.4 | n |  | TRUE
45 | bus_LV_304-9_0_3_node_33 | 0.4 | n |  | TRUE
46 | bus_LV_304-9_0_3_node_36 | 0.4 | n |  | TRUE
47 | bus_LV_304-9_0_3_node_45 | 0.4 | n |  | TRUE
48 | bus_LV_304-9_0_3_node_46 | 0.4 | n |  | TRUE
49 | bus_LV_304-9_0_3_node_44 | 0.4 | n |  | TRUE
50 | bus_LV_304-9_0_3_node_41 | 0.4 | n |  | TRUE
51 | bus_LV_304-9_0_3_node_42 | 0.4 | n |  | TRUE
52 | bus_LV_304-9_0_3_node_43 | 0.4 | n |  | TRUE
53 | bus_LV_304-9_0_3_node_53 | 0.4 | n |  | TRUE
54 | bus_LV_304-9_0_3_node_47 | 0.4 | n |  | TRUE
55 | bus_LV_304-9_0_3_node_48 | 0.4 | n |  | TRUE
56 | bus_LV_304-9_0_3_node_61 | 0.4 | n |  | TRUE
57 | bus_LV_304-9_0_3_node_51 | 0.4 | n |  | TRUE
58 | bus_LV_304-9_0_3_node_49 | 0.4 | n |  | TRUE
59 | bus_LV_304-9_0_3_node_54 | 0.4 | n |  | TRUE
60 | bus_LV_304-9_0_3_node_50 | 0.4 | n |  | TRUE
61 | bus_LV_304-9_0_3_node_57 | 0.4 | n |  | TRUE
62 | bus_MV_403_1_node_106 | 20 | n |  | TRUE

## load
| name | bus | p_mw | q_mvar | const_z_percent | const_i_percent | sn_mva | scaling | in_service | type
0 | LV_304-9_0_3_load_0 | 0 | 0.0054558 | 0.0013674 | 0 | 0 |  | 1 | TRUE | wye
1 | LV_304-9_0_3_load_1 | 1 | 0.006809 | 0.0017065 | 0 | 0 |  | 1 | TRUE | wye
2 | LV_304-9_0_3_load_3 | 3 | 0.0013981 | 0.0003504 | 0 | 0 |  | 1 | TRUE | wye
3 | LV_304-9_0_3_load_8 | 6 | 0.003557 | 0.00089148 | 0 | 0 |  | 1 | TRUE | wye
4 | LV_304-9_0_3_load_25 | 8 | 0.0039195 | 0.00098233 | 0 | 0 |  | 1 | TRUE | wye
5 | LV_304-9_0_3_load_22 | 9 | 0.0035892 | 0.00089953 | 0 | 0 |  | 1 | TRUE | wye
6 | LV_304-9_0_3_load_19 | 10 | 0.0036366 | 0.00091141 | 0 | 0 |  | 1 | TRUE | wye
7 | LV_304-9_0_3_load_6 | 11 | 0.0052908 | 0.001326 | 0 | 0 |  | 1 | TRUE | wye
8 | LV_304-9_0_3_load_58 | 12 | 0.0036219 | 0.00090772 | 0 | 0 |  | 1 | TRUE | wye
9 | LV_304-9_0_3_load_55 | 13 | 0.01244 | 0.0031178 | 0 | 0 |  | 1 | TRUE | wye
10 | LV_304-9_0_3_load_24 | 14 | 0.015569 | 0.0039018 | 0 | 0 |  | 1 | TRUE | wye
11 | LV_304-9_0_3_load_20 | 16 | 0.0037046 | 0.00092846 | 0 | 0 |  | 1 | TRUE | wye
12 | LV_304-9_0_3_load_7 | 17 | 0.0018094 | 0.00045348 | 0 | 0 |  | 1 | TRUE | wye
13 | LV_304-9_0_3_load_16 | 18 | 0.0025252 | 0.00063286 | 0 | 0 |  | 1 | TRUE | wye
14 | LV_304-9_0_3_load_14 | 20 | 0.0031751 | 0.00079574 | 0 | 0 |  | 1 | TRUE | wye
15 | LV_304-9_0_3_load_59 | 21 | 0.0025402 | 0.00063665 | 0 | 0 |  | 1 | TRUE | wye
16 | LV_304-9_0_3_load_9 | 23 | 0.0046531 | 0.0011662 | 0 | 0 |  | 1 | TRUE | wye
17 | LV_304-9_0_3_load_10 | 24 | 0.002549 | 0.00063885 | 0 | 0 |  | 1 | TRUE | wye
18 | LV_304-9_0_3_load_11 | 25 | 0.0025519 | 0.00063957 | 0 | 0 |  | 1 | TRUE | wye
19 | LV_304-9_0_3_load_12 | 26 | 0.0038903 | 0.000975 | 0 | 0 |  | 1 | TRUE | wye
20 | LV_304-9_0_3_load_17 | 27 | 0.0020503 | 0.00051385 | 0 | 0 |  | 1 | TRUE | wye
21 | LV_304-9_0_3_load_15 | 28 | 0.0023209 | 0.00058168 | 0 | 0 |  | 1 | TRUE | wye
22 | LV_304-9_0_3_load_26 | 29 | 0.0025853 | 0.00064794 | 0 | 0 |  | 1 | TRUE | wye
23 | LV_304-9_0_3_load_60 | 30 | 0.0027051 | 0.00067797 | 0 | 0 |  | 1 | TRUE | wye
24 | LV_304-9_0_3_load_29 | 33 | 0.0069065 | 0.0017309 | 0 | 0 |  | 1 | TRUE | wye
25 | LV_304-9_0_3_load_39 | 34 | 0.0025988 | 0.00065133 | 0 | 0 |  | 1 | TRUE | wye
26 | LV_304-9_0_3_load_23 | 37 | 0.0038622 | 0.00096796 | 0 | 0 |  | 1 | TRUE | wye
27 | LV_304-9_0_3_load_56 | 38 | 0.0057103 | 0.0014311 | 0 | 0 |  | 1 | TRUE | wye
28 | LV_304-9_0_3_load_34 | 39 | 0.0056384 | 0.0014131 | 0 | 0 |  | 1 | TRUE | wye
29 | LV_304-9_0_3_load_40 | 40 | 0.0083047 | 0.0020814 | 0 | 0 |  | 1 | TRUE | wye
30 | LV_304-9_0_3_load_63 | 41 | 0.0054947 | 0.0013771 | 0 | 0 |  | 1 | TRUE | wye
31 | LV_304-9_0_3_load_30 | 42 | 0.0018902 | 0.00047372 | 0 | 0 |  | 1 | TRUE | wye
32 | LV_304-9_0_3_load_31 | 43 | 0.0017245 | 0.0004322 | 0 | 0 |  | 1 | TRUE | wye
33 | LV_304-9_0_3_load_32 | 44 | 0.0019645 | 0.00049236 | 0 | 0 |  | 1 | TRUE | wye
34 | LV_304-9_0_3_load_33 | 45 | 0.001846 | 0.00046266 | 0 | 0 |  | 1 | TRUE | wye
35 | LV_304-9_0_3_load_36 | 46 | 0.012977 | 0.0032524 | 0 | 0 |  | 1 | TRUE | wye
36 | LV_304-9_0_3_load_45 | 47 | 0.0015322 | 0.00038402 | 0 | 0 |  | 1 | TRUE | wye
37 | LV_304-9_0_3_load_44 | 49 | 0.0026648 | 0.00066787 | 0 | 0 |  | 1 | TRUE | wye
38 | LV_304-9_0_3_load_41 | 50 | 0.0009297 | 0.000233 | 0 | 0 |  | 1 | TRUE | wye
39 | LV_304-9_0_3_load_42 | 51 | 0.0051163 | 0.0012823 | 0 | 0 |  | 1 | TRUE | wye
40 | LV_304-9_0_3_load_47 | 54 | 0.0021346 | 0.00053498 | 0 | 0 |  | 1 | TRUE | wye
41 | LV_304-9_0_3_load_48 | 55 | 0.0012479 | 0.00031274 | 0 | 0 |  | 1 | TRUE | wye
42 | LV_304-9_0_3_load_61 | 56 | 0.0061711 | 0.0015466 | 0 | 0 |  | 1 | TRUE | wye
43 | LV_304-9_0_3_load_54 | 59 | 0.0023582 | 0.00059102 | 0 | 0 |  | 1 | TRUE | wye
44 | LV_304-9_0_3_load_50 | 60 | 0.0024403 | 0.00061159 | 0 | 0 |  | 1 | TRUE | wye
45 | LV_304-9_0_3_load_57 | 61 | 0.0082049 | 0.0020563 | 0 | 0 |  | 1 | TRUE | wye

## ext_grid
| name | bus | vm_pu | va_degree | slack_weight | in_service
0 |  | 10 | 1 | 0 | 1 | TRUE

## line
| name | std_type | from_bus | to_bus | length_km | r_ohm_per_km | x_ohm_per_km | c_nf_per_km | g_us_per_km | max_i_ka | df | parallel | type | in_service
0 | LV_304-9_0_3_line_0 | NAYY 4x150 SE | 0 | 1 | 0.021625 | 0.208 | 0.08 | 261 | 0 | 0.27 | 1 | 1 | cs | TRUE
1 | LV_304-9_0_3_line_1 | NAYY 4x150 SE | 0 | 2 | 0.0028428 | 0.208 | 0.08 | 261 | 0 | 0.27 | 1 | 1 | cs | TRUE
2 | LV_304-9_0_3_line_2 | NAYY 4x150 SE | 1 | 3 | 0.004376 | 0.208 | 0.08 | 261 | 0 | 0.27 | 1 | 1 | cs | TRUE
3 | LV_304-9_0_3_line_3 | NAYY 4x150 SE | 2 | 4 | 0.057838 | 0.208 | 0.08 | 261 | 0 | 0.27 | 1 | 1 | cs | TRUE
4 | LV_304-9_0_3_line_4 | NAYY 4x150 SE | 2 | 5 | 0.014318 | 0.208 | 0.08 | 261 | 0 | 0.27 | 1 | 2 | cs | TRUE
5 | LV_304-9_0_3_line_5 | NAYY 4x150 SE | 3 | 6 | 0.01937 | 0.208 | 0.08 | 261 | 0 | 0.27 | 1 | 1 | cs | TRUE
6 | LV_304-9_0_3_line_6 | NAYY 4x150 SE | 4 | 7 | 0.005477 | 0.208 | 0.08 | 261 | 0 | 0.27 | 1 | 1 | cs | TRUE
7 | LV_304-9_0_3_line_7 | NAYY 4x150 SE | 4 | 8 | 0.017232 | 0.208 | 0.08 | 261 | 0 | 0.27 | 1 | 1 | cs | TRUE
8 | LV_304-9_0_3_line_8 | NAYY 4x150 SE | 5 | 9 | 0.027773 | 0.208 | 0.08 | 261 | 0 | 0.27 | 1 | 1 | cs | TRUE
9 | LV_304-9_0_3_line_9 | NAYY 4x150 SE | 5 | 10 | 0.020827 | 0.208 | 0.08 | 261 | 0 | 0.27 | 1 | 2 | cs | TRUE
10 | LV_304-9_0_3_line_10 | NAYY 4x150 SE | 6 | 11 | 0.013414 | 0.208 | 0.08 | 261 | 0 | 0.27 | 1 | 1 | cs | TRUE
11 | LV_304-9_0_3_line_11 | NAYY 4x150 SE | 7 | 12 | 0.010954 | 0.208 | 0.08 | 261 | 0 | 0.27 | 1 | 1 | cs | TRUE
12 | LV_304-9_0_3_line_12 | NAYY 4x150 SE | 7 | 13 | 0.019353 | 0.208 | 0.08 | 261 | 0 | 0.27 | 1 | 1 | cs | TRUE
13 | LV_304-9_0_3_line_13 | NAYY 4x150 SE | 8 | 14 | 0.016452 | 0.208 | 0.08 | 261 | 0 | 0.27 | 1 | 1 | cs | TRUE
14 | LV_304-9_0_3_line_14 | NAYY 4x150 SE | 9 | 15 | 0.021464 | 0.208 | 0.08 | 261 | 0 | 0.27 | 1 | 1 | cs | TRUE
15 | LV_304-9_0_3_line_15 | NAYY 4x150 SE | 10 | 16 | 0.021522 | 0.208 | 0.08 | 261 | 0 | 0.27 | 1 | 1 | cs | TRUE
16 | LV_304-9_0_3_line_16 | NAYY 4x150 SE | 11 | 17 | 0.013571 | 0.208 | 0.08 | 261 | 0 | 0.27 | 1 | 1 | cs | TRUE
17 | LV_304-9_0_3_line_17 | NAYY 4x150 SE | 12 | 27 | 0.049885 | 0.208 | 0.08 | 261 | 0 | 0.27 | 1 | 1 | cs | TRUE
18 | LV_304-9_0_3_line_18 | NAYY 4x150 SE | 13 | 38 | 0.024859 | 0.208 | 0.08 | 261 | 0 | 0.27 | 1 | 1 | cs | TRUE
19 | LV_304-9_0_3_line_19 | NAYY 4x150 SE | 14 | 37 | 0.019369 | 0.208 | 0.08 | 261 | 0 | 0.27 | 1 | 1 | cs | TRUE
20 | LV_304-9_0_3_line_20 | NAYY 4x150 SE | 15 | 36 | 0.006192 | 0.208 | 0.08 | 261 | 0 | 0.27 | 1 | 1 | cs | TRUE
21 | LV_304-9_0_3_line_21 | NAYY 4x150 SE | 16 | 31 | 0.017513 | 0.208 | 0.08 | 261 | 0 | 0.27 | 1 | 1 | cs | TRUE
22 | LV_304-9_0_3_line_22 | NAYY 4x150 SE | 18 | 19 | 0.016553 | 0.208 | 0.08 | 261 | 0 | 0.27 | 1 | 1 | cs | TRUE
23 | LV_304-9_0_3_line_23 | NAYY 4x150 SE | 18 | 20 | 0.030486 | 0.208 | 0.08 | 261 | 0 | 0.27 | 1 | 1 | cs | TRUE
24 | LV_304-9_0_3_line_24 | NAYY 4x150 SE | 19 | 21 | 0.023593 | 0.208 | 0.08 | 261 | 0 | 0.27 | 1 | 1 | cs | TRUE
25 | LV_304-9_0_3_line_25 | NAYY 4x150 SE | 19 | 22 | 0.043856 | 0.208 | 0.08 | 261 | 0 | 0.27 | 1 | 1 | cs | TRUE
26 | LV_304-9_0_3_line_26 | NAYY 4x150 SE | 20 | 28 | 0.013196 | 0.208 | 0.08 | 261 | 0 | 0.27 | 1 | 1 | cs | TRUE
27 | LV_304-9_0_3_line_27 | NAYY 4x150 SE | 22 | 25 | 0.022778 | 0.208 | 0.08 | 261 | 0 | 0.27 | 1 | 1 | cs | TRUE
28 | LV_304-9_0_3_line_28 | NAYY 4x150 SE | 23 | 24 | 0.0073803 | 0.208 | 0.08 | 261 | 0 | 0.27 | 1 | 1 | cs | TRUE
29 | LV_304-9_0_3_line_29 | NAYY 4x150 SE | 23 | 25 | 0.015638 | 0.208 | 0.08 | 261 | 0 | 0.27 | 1 | 1 | cs | TRUE
30 | LV_304-9_0_3_line_30 | NAYY 4x150 SE | 24 | 26 | 0.022456 | 0.208 | 0.08 | 261 | 0 | 0.27 | 1 | 1 | cs | TRUE
31 | LV_304-9_0_3_line_31 | NAYY 4x150 SE | 27 | 29 | 0.014887 | 0.208 | 0.08 | 261 | 0 | 0.27 | 1 | 1 | cs | TRUE
32 | LV_304-9_0_3_line_32 | NAYY 4x150 SE | 27 | 28 | 0.0086768 | 0.208 | 0.08 | 261 | 0 | 0.27 | 1 | 1 | cs | TRUE
33 | LV_304-9_0_3_line_33 | NAYY 4x150 SE | 29 | 30 | 0.0055834 | 0.208 | 0.08 | 261 | 0 | 0.27 | 1 | 1 | cs | TRUE
34 | LV_304-9_0_3_line_34 | NAYY 4x150 SE | 31 | 32 | 0.030955 | 0.208 | 0.08 | 261 | 0 | 0.27 | 1 | 1 | cs | TRUE
35 | LV_304-9_0_3_line_35 | NAYY 4x150 SE | 31 | 33 | 0.030613 | 0.208 | 0.08 | 261 | 0 | 0.27 | 1 | 1 | cs | TRUE
36 | LV_304-9_0_3_line_36 | NAYY 4x150 SE | 32 | 34 | 0.028686 | 0.208 | 0.08 | 261 | 0 | 0.27 | 1 | 1 | cs | TRUE
37 | LV_304-9_0_3_line_37 | NAYY 4x150 SE | 33 | 35 | 0.022482 | 0.208 | 0.08 | 261 | 0 | 0.27 | 1 | 1 | cs | TRUE
38 | LV_304-9_0_3_line_38 | NAYY 4x150 SE | 34 | 40 | 0.0073363 | 0.208 | 0.08 | 261 | 0 | 0.27 | 1 | 1 | cs | TRUE
39 | LV_304-9_0_3_line_39 | NAYY 4x150 SE | 35 | 41 | 0.059897 | 0.208 | 0.08 | 261 | 0 | 0.27 | 1 | 1 | cs | TRUE
40 | LV_304-9_0_3_line_40 | NAYY 4x150 SE | 36 | 39 | 0.021347 | 0.208 | 0.08 | 261 | 0 | 0.27 | 1 | 1 | cs | TRUE
41 | LV_304-9_0_3_line_41 | NAYY 4x150 SE | 38 | 61 | 0.01124 | 0.208 | 0.08 | 261 | 0 | 0.27 | 1 | 1 | cs | TRUE
42 | LV_304-9_0_3_line_42 | NAYY 4x150 SE | 39 | 46 | 0.02655 | 0.208 | 0.08 | 261 | 0 | 0.27 | 1 | 1 | cs | TRUE
43 | LV_304-9_0_3_line_43 | NAYY 4x150 SE | 42 | 43 | 0.033483 | 0.208 | 0.08 | 261 | 0 | 0.27 | 1 | 1 | cs | TRUE
44 | LV_304-9_0_3_line_44 | NAYY 4x150 SE | 42 | 44 | 0.001037 | 0.208 | 0.08 | 261 | 0 | 0.27 | 1 | 1 | cs | TRUE
45 | LV_304-9_0_3_line_45 | NAYY 4x150 SE | 43 | 45 | 0.0041363 | 0.208 | 0.08 | 261 | 0 | 0.27 | 1 | 1 | cs | TRUE
46 | LV_304-9_0_3_line_46 | NAYY 4x150 SE | 45 | 48 | 0.017284 | 0.208 | 0.08 | 261 | 0 | 0.27 | 1 | 1 | cs | TRUE
47 | LV_304-9_0_3_line_47 | NAYY 4x150 SE | 46 | 47 | 0.068535 | 0.208 | 0.08 | 261 | 0 | 0.27 | 1 | 1 | cs | TRUE
48 | LV_304-9_0_3_line_48 | NAYY 4x150 SE | 47 | 53 | 0.0074168 | 0.208 | 0.08 | 261 | 0 | 0.27 | 1 | 1 | cs | TRUE
49 | LV_304-9_0_3_line_49 | NAYY 4x150 SE | 47 | 52 | 0.033962 | 0.208 | 0.08 | 261 | 0 | 0.27 | 1 | 1 | cs | TRUE
50 | LV_304-9_0_3_line_50 | NAYY 4x150 SE | 48 | 49 | 0.049991 | 0.208 | 0.08 | 261 | 0 | 0.27 | 1 | 1 | cs | TRUE
51 | LV_304-9_0_3_line_51 | NAYY 4x150 SE | 49 | 52 | 0.019765 | 0.208 | 0.08 | 261 | 0 | 0.27 | 1 | 1 | cs | TRUE
52 | LV_304-9_0_3_line_52 | NAYY 4x150 SE | 50 | 51 | 0.022335 | 0.208 | 0.08 | 261 | 0 | 0.27 | 1 | 1 | cs | TRUE
53 | LV_304-9_0_3_line_53 | NAYY 4x150 SE | 51 | 52 | 0.022024 | 0.208 | 0.08 | 261 | 0 | 0.27 | 1 | 1 | cs | TRUE
54 | LV_304-9_0_3_line_54 | NAYY 4x150 SE | 53 | 56 | 0.036139 | 0.208 | 0.08 | 261 | 0 | 0.27 | 1 | 1 | cs | TRUE
55 | LV_304-9_0_3_line_55 | NAYY 4x150 SE | 53 | 57 | 0.048302 | 0.208 | 0.08 | 261 | 0 | 0.27 | 1 | 1 | cs | TRUE
56 | LV_304-9_0_3_line_56 | NAYY 4x150 SE | 54 | 55 | 0.034596 | 0.208 | 0.08 | 261 | 0 | 0.27 | 1 | 1 | cs | TRUE
57 | LV_304-9_0_3_line_57 | NAYY 4x150 SE | 55 | 58 | 0.027201 | 0.208 | 0.08 | 261 | 0 | 0.27 | 1 | 1 | cs | TRUE
58 | LV_304-9_0_3_line_58 | NAYY 4x150 SE | 57 | 58 | 0.017068 | 0.208 | 0.08 | 261 | 0 | 0.27 | 1 | 1 | cs | TRUE
59 | LV_304-9_0_3_line_59 | NAYY 4x150 SE | 57 | 60 | 0.012529 | 0.208 | 0.08 | 261 | 0 | 0.27 | 1 | 1 | cs | TRUE
60 | LV_304-9_0_3_line_60 | NAYY 4x150 SE | 58 | 59 | 0.022185 | 0.208 | 0.08 | 261 | 0 | 0.27 | 1 | 1 | cs | TRUE

## trafo
| name | std_type | hv_bus | lv_bus | sn_mva | vn_hv_kv | vn_lv_kv | vk_percent | vkr_percent | pfe_kw | i0_percent | shift_degree | tap_side | tap_neutral | tap_min | tap_max | tap_step_percent | tap_step_degree | tap_pos | tap_phase_shifter | parallel | df | in_service
0 | LV_304-9_0_3_trafo_19 | 0.25 MVA 20/0.4 kV | 62 | 10 | 0.25 | 20 | 0.4 | 6 | 1.44 | 0.8 | 0.32 | 150 | hv | 0 | -2 | 2 | 2.5 | 0 | 0 | FALSE | 1 | 1 | TRUE

## line_geodata
| x0 | y0 | x1 | y1 | x2 | y2 | x3 | y3 | x4 | y4 | x5 | y5 | x6 | y6 | x7 | y7
0 | 2584616.029 | 1207858.6675 | 2584624.9711 | 1207864.7352 | 2584631.7817 | 1207870.0761 | 2584633.2308 | 1207871.6831
1 | 2584613.6766 | 1207857.0713 | 2584616.029 | 1207858.6675
2 | 2584633.2308 | 1207871.6831 | 2584634.862 | 1207873.4922 | 2584635.9399 | 1207875.1053
3 | 2584652.9252 | 1207814.4906 | 2584613.6766 | 1207857.0713
4 | 2584601.8411 | 1207848.9642 | 2584613.6766 | 1207857.0713
5 | 2584635.9399 | 1207875.1053 | 2584641.4028 | 1207883.2807 | 2584644.9196 | 1207890.8535 | 2584645.3019 | 1207891.9783
6 | 2584656.6401 | 1207810.4566 | 2584652.9252 | 1207814.4906
7 | 2584652.9252 | 1207814.4906 | 2584640.2685 | 1207802.7966
8 | 2584601.8411 | 1207848.9642 | 2584595.6436 | 1207851.3927 | 2584588.9508 | 1207853.3445 | 2584575.0755 | 1207856.0932
9 | 2584601.8411 | 1207848.9642 | 2584594.6406 | 1207842.8239 | 2584588.5882 | 1207836.6807 | 2584586.7875 | 1207834.6149
10 | 2584649.6189 | 1207904.6785 | 2584645.3019 | 1207891.9783
11 | 2584656.6401 | 1207810.4566 | 2584664.0699 | 1207802.3885
12 | 2584656.6401 | 1207810.4566 | 2584655.8359 | 1207805.2113 | 2584656.136 | 1207800.7303 | 2584657.0397 | 1207797.3816 | 2584658.5688 | 1207794.8318 | 2584660.6042 | 1207792.4751
13 | 2584626.9102 | 1207794.2222 | 2584629.4037 | 1207794.407 | 2584632.0592 | 1207795.2117 | 2584640.2685 | 1207802.7966
14 | 2584557.8559 | 1207867.9 | 2584559.6578 | 1207865.0382 | 2584562.5319 | 1207862.2181 | 2584566.5086 | 1207859.484 | 2584570.8748 | 1207857.4604 | 2584575.0755 | 1207856.0932
15 | 2584573.4769 | 1207817.718 | 2584578.1169 | 1207824.0565 | 2584583.0674 | 1207830.3471 | 2584586.7875 | 1207834.6149
16 | 2584649.6189 | 1207904.6785 | 2584653.9866 | 1207917.5277
17 | 2584664.0699 | 1207802.3885 | 2584703.3416 | 1207833.1495
18 | 2584660.6042 | 1207792.4751 | 2584668.4228 | 1207783.4223 | 2584671.0683 | 1207780.3693 | 2584671.7767 | 1207777.9328 | 2584671.4647 | 1207774.8764 | 2584669.7241 | 1207772.1349
19 | 2584626.9102 | 1207794.2222 | 2584626.651 | 1207794.2029 | 2584623.2844 | 1207794.7231 | 2584621.3468 | 1207795.1394 | 2584619.2101 | 1207795.0338 | 2584617.1708 | 1207794.3276 | 2584610.2613 | 1207787.9202
20 | 2584557.8559 | 1207867.9 | 2584556.4641 | 1207861.867
21 | 2584564.1642 | 1207802.8921 | 2584567.7989 | 1207808.986 | 2584572.8371 | 1207816.844 | 2584573.4769 | 1207817.718
22 | 2584738.5907 | 1207884.8086 | 2584727.6058 | 1207872.4255
23 | 2584727.6058 | 1207872.4255 | 2584707.3752 | 1207849.6196
24 | 2584738.5907 | 1207884.8086 | 2584717.0549 | 1207894.5806
25 | 2584779.9191 | 1207870.2834 | 2584776.3818 | 1207872.4158 | 2584772.2655 | 1207874.1162 | 2584766.0132 | 1207875.8999 | 2584758.2328 | 1207877.7209 | 2584751.0921 | 1207879.9738 | 2584738.5907 | 1207884.8086
26 | 2584698.7355 | 1207839.6529 | 2584698.7355 | 1207839.6529 | 2584699.7349 | 1207841.0067 | 2584707.3752 | 1207849.6196
27 | 2584779.9191 | 1207870.2834 | 2584771.625 | 1207867.4586 | 2584767.431 | 1207865.5239 | 2584763.4554 | 1207862.7881 | 2584760.2133 | 1207859.5649
28 | 2584749.1234 | 1207848.5398 | 2584743.8895 | 1207843.3365
29 | 2584749.1234 | 1207848.5398 | 2584760.2133 | 1207859.5649
30 | 2584739.9901 | 1207822.9375 | 2584738.3142 | 1207830.546 | 2584738.2235 | 1207833.6924 | 2584738.6872 | 1207836.6151 | 2584739.9858 | 1207839.0019 | 2584742.0068 | 1207841.4648 | 2584743.8895 | 1207843.3365
31 | 2584703.3416 | 1207833.1495 | 2584714.6591 | 1207823.4786
32 | 2584698.7355 | 1207839.6529 | 2584698.4282 | 1207838.4308 | 2584698.8275 | 1207837.0068 | 2584703.3416 | 1207833.1495
33 | 2584714.6591 | 1207823.4786 | 2584718.9039 | 1207819.8515
34 | 2584564.1642 | 1207802.8921 | 2584558.818 | 1207811.0772 | 2584557.3135 | 1207814.3385 | 2584555.0464 | 1207819.5917 | 2584553.521 | 1207826.4773 | 2584552.7503 | 1207831.2375
35 | 2584564.1642 | 1207802.8921 | 2584557.4825 | 1207788.7239 | 2584551.1724 | 1207775.173
36 | 2584552.7503 | 1207831.2375 | 2584525.8017 | 1207841.0687
37 | 2584542.6438 | 1207754.3991 | 2584544.4445 | 1207759.7974 | 2584546.5571 | 1207765.2616 | 2584551.1724 | 1207775.173
38 | 2584519.7914 | 1207845.2756 | 2584525.8017 | 1207841.0687
39 | 2584542.6438 | 1207754.3991 | 2584596.1506 | 1207727.4785
40 | 2584556.4641 | 1207861.867 | 2584539.0229 | 1207870.3282 | 2584537.2644 | 1207871.1969
41 | 2584662.1532 | 1207763.8276 | 2584669.7241 | 1207772.1349
42 | 2584512.2168 | 1207879.3141 | 2584526.8061 | 1207876.3634 | 2584537.2644 | 1207871.1969
43 | 2584431.5826 | 1207980.1544 | 2584406.4364 | 1207958.0459
44 | 2584431.5826 | 1207980.1544 | 2584432.3614 | 1207980.8391
45 | 2584403.3301 | 1207955.3147 | 2584406.4364 | 1207958.0459
46 | 2584390.3497 | 1207943.9024 | 2584403.3301 | 1207955.3147
47 | 2584512.2168 | 1207879.3141 | 2584444.7318 | 1207867.3623
48 | 2584443.6136 | 1207860.0384 | 2584444.2681 | 1207863.194 | 2584444.7318 | 1207867.3623
49 | 2584445.303 | 1207901.2568 | 2584444.9528 | 1207898.1893 | 2584445.6191 | 1207882.6346 | 2584445.1868 | 1207871.4517 | 2584444.7318 | 1207867.3623
50 | 2584390.3497 | 1207943.9024 | 2584418.7167 | 1207918.5917 | 2584428.7464 | 1207912.0521
51 | 2584445.303 | 1207901.2568 | 2584428.7464 | 1207912.0521
52 | 2584460.8903 | 1207942.7823 | 2584458.7308 | 1207936.7412 | 2584453.0425 | 1207921.873
53 | 2584445.303 | 1207901.2568 | 2584446.192 | 1207903.9671 | 2584453.0425 | 1207921.873
54 | 2584412.7444 | 1207864.8554 | 2584414.7379 | 1207868.3632 | 2584416.6349 | 1207869.8813 | 2584418.5372 | 1207870.51 | 2584421.602 | 1207870.8577 | 2584425.0288 | 1207870.1261 | 2584428.6358 | 1207868.5046 | 2584443.6136 | 1207860.0384
55 | 2584432.7172 | 1207812.9854 | 2584438.0295 | 1207835.4283 | 2584442.4662 | 1207854.4939 | 2584443.6136 | 1207860.0384
56 | 2584377.3613 | 1207833.5183 | 2584391.8199 | 1207820.7304 | 2584399.3169 | 1207815.2299 | 2584404.3155 | 1207811.9201
57 | 2584426.9958 | 1207796.9026 | 2584404.3155 | 1207811.9201
58 | 2584432.7172 | 1207812.9854 | 2584426.9958 | 1207796.9026
59 | 2584432.7172 | 1207812.9854 | 2584444.2812 | 1207808.1643
60 | 2584426.9958 | 1207796.9026 | 2584419.5524 | 1207776.0032

## bus_geodata
| x | y | coords
0 | 2584616.029 | 1207858.6675
1 | 2584633.2308 | 1207871.6831
2 | 2584613.6766 | 1207857.0713
3 | 2584635.9399 | 1207875.1053
4 | 2584652.9252 | 1207814.4906
5 | 2584601.8411 | 1207848.9642
6 | 2584645.3019 | 1207891.9783
7 | 2584656.6401 | 1207810.4566
8 | 2584640.2685 | 1207802.7966
9 | 2584575.0755 | 1207856.0932
10 | 2584586.7875 | 1207834.6149
11 | 2584649.6189 | 1207904.6785
12 | 2584664.0699 | 1207802.3885
13 | 2584660.6042 | 1207792.4751
14 | 2584626.9102 | 1207794.2222
15 | 2584557.8559 | 1207867.9
16 | 2584573.4769 | 1207817.718
17 | 2584653.9866 | 1207917.5277
18 | 2584727.6058 | 1207872.4255
19 | 2584738.5907 | 1207884.8086
20 | 2584707.3752 | 1207849.6196
21 | 2584717.0549 | 1207894.5806
22 | 2584779.9191 | 1207870.2834
23 | 2584749.1234 | 1207848.5398
24 | 2584743.8895 | 1207843.3365
25 | 2584760.2133 | 1207859.5649
26 | 2584739.9901 | 1207822.9375
27 | 2584703.3416 | 1207833.1495
28 | 2584698.7355 | 1207839.6529
29 | 2584714.6591 | 1207823.4786
30 | 2584718.9039 | 1207819.8515
31 | 2584564.1642 | 1207802.8921
32 | 2584552.7503 | 1207831.2375
33 | 2584551.1724 | 1207775.173
34 | 2584525.8017 | 1207841.0687
35 | 2584542.6438 | 1207754.3991
36 | 2584556.4641 | 1207861.867
37 | 2584610.2613 | 1207787.9202
38 | 2584669.7241 | 1207772.1349
39 | 2584537.2644 | 1207871.1969
40 | 2584519.7914 | 1207845.2756
41 | 2584596.1506 | 1207727.4785
42 | 2584431.5826 | 1207980.1544
43 | 2584406.4364 | 1207958.0459
44 | 2584432.3614 | 1207980.8391
45 | 2584403.3301 | 1207955.3147
46 | 2584512.2168 | 1207879.3141
47 | 2584444.7318 | 1207867.3623
48 | 2584390.3497 | 1207943.9024
49 | 2584428.7464 | 1207912.0521
50 | 2584460.8903 | 1207942.7823
51 | 2584453.0425 | 1207921.873
52 | 2584445.303 | 1207901.2568
53 | 2584443.6136 | 1207860.0384
54 | 2584377.3613 | 1207833.5183
55 | 2584404.3155 | 1207811.9201
56 | 2584412.7444 | 1207864.8554
57 | 2584432.7172 | 1207812.9854
58 | 2584426.9958 | 1207796.9026
59 | 2584419.5524 | 1207776.0032
60 | 2584444.2812 | 1207808.1643
61 | 2584662.1532 | 1207763.8276
62 | 2584586.7875 | 1207834.6149

## line_std_types
| c_nf_per_km | r_ohm_per_km | x_ohm_per_km | max_i_ka | type | q_mm2 | alpha | voltage_rating
NAYY 4x50 SE | 210 | 0.642 | 0.083 | 0.142 | cs | 50 | 0.00403 | LV
NAYY 4x120 SE | 264 | 0.225 | 0.08 | 0.242 | cs | 120 | 0.00403 | LV
NAYY 4x150 SE | 261 | 0.208 | 0.08 | 0.27 | cs | 150 | 0.00403 | LV
NA2XS2Y 1x95 RM/25 12/20 kV | 216 | 0.313 | 0.132 | 0.252 | cs | 95 | 0.00403 | MV
NA2XS2Y 1x185 RM/25 12/20 kV | 273 | 0.161 | 0.117 | 0.362 | cs | 185 | 0.00403 | MV
NA2XS2Y 1x240 RM/25 12/20 kV | 304 | 0.122 | 0.112 | 0.421 | cs | 240 | 0.00403 | MV
NA2XS2Y 1x95 RM/25 6/10 kV | 315 | 0.313 | 0.123 | 0.249 | cs | 95 | 0.00403 | MV
NA2XS2Y 1x185 RM/25 6/10 kV | 406 | 0.161 | 0.11 | 0.358 | cs | 185 | 0.00403 | MV
NA2XS2Y 1x240 RM/25 6/10 kV | 456 | 0.122 | 0.105 | 0.416 | cs | 240 | 0.00403 | MV
NA2XS2Y 1x150 RM/25 12/20 kV | 250 | 0.206 | 0.116 | 0.319 | cs | 150 | 0.00403 | MV
NA2XS2Y 1x120 RM/25 12/20 kV | 230 | 0.253 | 0.119 | 0.283 | cs | 120 | 0.00403 | MV
NA2XS2Y 1x70 RM/25 12/20 kV | 190 | 0.443 | 0.132 | 0.22 | cs | 70 | 0.00403 | MV
NA2XS2Y 1x150 RM/25 6/10 kV | 360 | 0.206 | 0.11 | 0.315 | cs | 150 | 0.00403 | MV
NA2XS2Y 1x120 RM/25 6/10 kV | 340 | 0.253 | 0.113 | 0.28 | cs | 120 | 0.00403 | MV
NA2XS2Y 1x70 RM/25 6/10 kV | 280 | 0.443 | 0.123 | 0.217 | cs | 70 | 0.00403 | MV
N2XS(FL)2Y 1x120 RM/35 64/110 kV | 112 | 0.153 | 0.166 | 0.366 | cs | 120 | 0.00393 | HV
N2XS(FL)2Y 1x185 RM/35 64/110 kV | 125 | 0.099 | 0.156 | 0.457 | cs | 185 | 0.00393 | HV
N2XS(FL)2Y 1x240 RM/35 64/110 kV | 135 | 0.075 | 0.149 | 0.526 | cs | 240 | 0.00393 | HV
N2XS(FL)2Y 1x300 RM/35 64/110 kV | 144 | 0.06 | 0.144 | 0.588 | cs | 300 | 0.00393 | HV
15-AL1/3-ST1A 0.4 | 11 | 1.8769 | 0.35 | 0.105 | ol | 16 | 0.00403 | LV
24-AL1/4-ST1A 0.4 | 11.25 | 1.2012 | 0.335 | 0.14 | ol | 24 | 0.00403 | LV
48-AL1/8-ST1A 0.4 | 12.2 | 0.5939 | 0.3 | 0.21 | ol | 48 | 0.00403 | LV
94-AL1/15-ST1A 0.4 | 13.2 | 0.306 | 0.29 | 0.35 | ol | 94 | 0.00403 | LV
34-AL1/6-ST1A 10.0 | 9.7 | 0.8342 | 0.36 | 0.17 | ol | 34 | 0.00403 | MV
48-AL1/8-ST1A 10.0 | 10.1 | 0.5939 | 0.35 | 0.21 | ol | 48 | 0.00403 | MV
70-AL1/11-ST1A 10.0 | 10.4 | 0.4132 | 0.339 | 0.29 | ol | 70 | 0.00403 | MV
94-AL1/15-ST1A 10.0 | 10.75 | 0.306 | 0.33 | 0.35 | ol | 94 | 0.00403 | MV
122-AL1/20-ST1A 10.0 | 11.1 | 0.2376 | 0.323 | 0.41 | ol | 122 | 0.00403 | MV
149-AL1/24-ST1A 10.0 | 11.25 | 0.194 | 0.315 | 0.47 | ol | 149 | 0.00403 | MV
34-AL1/6-ST1A 20.0 | 9.15 | 0.8342 | 0.382 | 0.17 | ol | 34 | 0.00403 | MV
48-AL1/8-ST1A 20.0 | 9.5 | 0.5939 | 0.372 | 0.21 | ol | 48 | 0.00403 | MV
70-AL1/11-ST1A 20.0 | 9.7 | 0.4132 | 0.36 | 0.29 | ol | 70 | 0.00403 | MV
94-AL1/15-ST1A 20.0 | 10 | 0.306 | 0.35 | 0.35 | ol | 94 | 0.00403 | MV
122-AL1/20-ST1A 20.0 | 10.3 | 0.2376 | 0.344 | 0.41 | ol | 122 | 0.00403 | MV
149-AL1/24-ST1A 20.0 | 10.5 | 0.194 | 0.337 | 0.47 | ol | 149 | 0.00403 | MV
184-AL1/30-ST1A 20.0 | 10.75 | 0.1571 | 0.33 | 0.535 | ol | 184 | 0.00403 | MV
243-AL1/39-ST1A 20.0 | 11 | 0.1188 | 0.32 | 0.645 | ol | 243 | 0.00403 | MV
48-AL1/8-ST1A 110.0 | 8 | 0.5939 | 0.46 | 0.21 | ol | 48 | 0.00403 | HV
70-AL1/11-ST1A 110.0 | 8.4 | 0.4132 | 0.45 | 0.29 | ol | 70 | 0.00403 | HV
94-AL1/15-ST1A 110.0 | 8.65 | 0.306 | 0.44 | 0.35 | ol | 94 | 0.00403 | HV
122-AL1/20-ST1A 110.0 | 8.5 | 0.2376 | 0.43 | 0.41 | ol | 122 | 0.00403 | HV
149-AL1/24-ST1A 110.0 | 8.75 | 0.194 | 0.41 | 0.47 | ol | 149 | 0.00403 | HV
184-AL1/30-ST1A 110.0 | 8.8 | 0.1571 | 0.4 | 0.535 | ol | 184 | 0.00403 | HV
243-AL1/39-ST1A 110.0 | 9 | 0.1188 | 0.39 | 0.645 | ol | 243 | 0.00403 | HV
305-AL1/39-ST1A 110.0 | 9.2 | 0.0949 | 0.38 | 0.74 | ol | 305 | 0.00403 | HV
490-AL1/64-ST1A 110.0 | 9.75 | 0.059 | 0.37 | 0.96 | ol | 490 | 0.00403 | HV
679-AL1/86-ST1A 110.0 | 9.95 | 0.042 | 0.36 | 1.15 | ol | 679 | 0.00403 | HV
490-AL1/64-ST1A 220.0 | 10 | 0.059 | 0.285 | 0.96 | ol | 490 | 0.00403 | HV
679-AL1/86-ST1A 220.0 | 11.7 | 0.042 | 0.275 | 1.15 | ol | 679 | 0.00403 | HV
490-AL1/64-ST1A 380.0 | 11 | 0.059 | 0.253 | 0.96 | ol | 490 | 0.00403 | HV
679-AL1/86-ST1A 380.0 | 14.6 | 0.042 | 0.25 | 1.15 | ol | 679 | 0.00403 | HV

## trafo_std_types
| i0_percent | pfe_kw | vkr_percent | sn_mva | vn_lv_kv | vn_hv_kv | vk_percent | shift_degree | vector_group | tap_side | tap_neutral | tap_min | tap_max | tap_step_degree | tap_step_percent | tap_phase_shifter
160 MVA 380/110 kV | 0.06 | 60 | 0.25 | 160 | 110 | 380 | 12.2 | 0 | Yy0 | hv | 0 | -9 | 9 | 0 | 1.5 | FALSE
100 MVA 220/110 kV | 0.06 | 55 | 0.26 | 100 | 110 | 220 | 12 | 0 | Yy0 | hv | 0 | -9 | 9 | 0 | 1.5 | FALSE
63 MVA 110/20 kV | 0.04 | 22 | 0.32 | 63 | 20 | 110 | 18 | 150 | YNd5 | hv | 0 | -9 | 9 | 0 | 1.5 | FALSE
40 MVA 110/20 kV | 0.05 | 18 | 0.34 | 40 | 20 | 110 | 16.2 | 150 | YNd5 | hv | 0 | -9 | 9 | 0 | 1.5 | FALSE
25 MVA 110/20 kV | 0.07 | 14 | 0.41 | 25 | 20 | 110 | 12 | 150 | YNd5 | hv | 0 | -9 | 9 | 0 | 1.5 | FALSE
63 MVA 110/10 kV | 0.04 | 22 | 0.32 | 63 | 10 | 110 | 18 | 150 | YNd5 | hv | 0 | -9 | 9 | 0 | 1.5 | FALSE
40 MVA 110/10 kV | 0.05 | 18 | 0.34 | 40 | 10 | 110 | 16.2 | 150 | YNd5 | hv | 0 | -9 | 9 | 0 | 1.5 | FALSE
25 MVA 110/10 kV | 0.07 | 14 | 0.41 | 25 | 10 | 110 | 12 | 150 | YNd5 | hv | 0 | -9 | 9 | 0 | 1.5 | FALSE
0.25 MVA 20/0.4 kV | 0.32 | 0.8 | 1.44 | 0.25 | 0.4 | 20 | 6 | 150 | Yzn5 | hv | 0 | -2 | 2 | 0 | 2.5 | FALSE
0.4 MVA 20/0.4 kV | 0.3375 | 1.35 | 1.425 | 0.4 | 0.4 | 20 | 6 | 150 | Dyn5 | hv | 0 | -2 | 2 | 0 | 2.5 | FALSE
0.63 MVA 20/0.4 kV | 0.2619 | 1.65 | 1.206 | 0.63 | 0.4 | 20 | 6 | 150 | Dyn5 | hv | 0 | -2 | 2 | 0 | 2.5 | FALSE
0.25 MVA 10/0.4 kV | 0.24 | 0.6 | 1.2 | 0.25 | 0.4 | 10 | 4 | 150 | Dyn5 | hv | 0 | -2 | 2 | 0 | 2.5 | FALSE
0.4 MVA 10/0.4 kV | 0.2375 | 0.95 | 1.325 | 0.4 | 0.4 | 10 | 4 | 150 | Dyn5 | hv | 0 | -2 | 2 | 0 | 2.5 | FALSE
0.63 MVA 10/0.4 kV | 0.1873 | 1.18 | 1.0794 | 0.63 | 0.4 | 10 | 4 | 150 | Dyn5 | hv | 0 | -2 | 2 | 0 | 2.5 | FALSE

## trafo3w_std_types
| sn_hv_mva | sn_mv_mva | sn_lv_mva | vn_hv_kv | vn_mv_kv | vn_lv_kv | vk_hv_percent | vk_mv_percent | vk_lv_percent | vkr_hv_percent | vkr_mv_percent | vkr_lv_percent | pfe_kw | i0_percent | shift_mv_degree | shift_lv_degree | vector_group | tap_side | tap_neutral | tap_min | tap_max | tap_step_percent
63/25/38 MVA 110/20/10 kV | 63 | 25 | 38 | 110 | 20 | 10 | 10.4 | 10.4 | 10.4 | 0.28 | 0.32 | 0.35 | 35 | 0.89 | 0 | 0 | YN0yn0yn0 | hv | 0 | -10 | 10 | 1.2
63/25/38 MVA 110/10/10 kV | 63 | 25 | 38 | 110 | 10 | 10 | 10.4 | 10.4 | 10.4 | 0.28 | 0.32 | 0.35 | 35 | 0.89 | 0 | 0 | YN0yn0yn0 | hv | 0 | -10 | 10 | 1.2

## fuse_std_types
| fuse_type | i_rated_a | t_avg | t_min | t_total | x_avg | x_min | x_total
HV 100A | HV 100A | 100 | 0 | [10.0, 3.64, 0.854, 0.281, 0.1, 0.0531, 0.022, 0.01] | [10.0, 4.267, 1.21, 0.403, 0.1, 0.058, 0.022, 0.01] | 0 | [300.0, 350.0, 450.0, 550.0, 700.0, 850.0, 1200.0, 1752.0] | [600.0, 700.0, 900.0, 1150.0, 1665.0, 2000.0, 3000.0, 4313.0]
HV 10A | HV 10A | 10 | 0 | [10.0, 1675.0, 0.344, 0.156, 0.1, 0.0417, 0.0171, 0.01] | [10.0, 1.3, 0.3, 0.155, 0.1, 0.0555, 0.023, 0.01] | 0 | [30.0, 32.0, 35.0, 37.0, 39.0, 50.0, 70.0, 88.0] | [60.0, 70.0, 80.0, 87.0, 94.0, 110.0, 150.0, 216.0]
HV 125A | HV 125A | 125 | 0 | [10.0, 1.82, 0.344, 0.1, 0.0467, 0.0269, 0.01] | [10.0, 2.478, 0.426, 0.1, 0.0427, 0.0211, 0.01] | 0 | [375.0, 500.0, 700.0, 925.0, 1200.0, 1500.0, 2341.0] | [750.0, 1000.0, 1500.0, 2200.0, 3000.0, 4000.0, 5765.0]
HV 160A | HV 160A | 160 | 0 | [10.0, 4.15, 1.03, 0.198, 0.1, 0.051, 0.0172, 0.01] | [10.0, 2.3, 0.734, 0.274, 0.1, 0.046, 0.0177, 0.01] | 0 | [480.0, 550.0, 700.0, 1000.0, 1260.0, 1600.0, 2500.0, 3227.0] | [960.0, 1300.0, 1700.0, 2200.0, 2996.0, 4000.0, 6000.0, 7946.0]
HV 16A | HV 16A | 16 | 0 | [10.0, 0.352, 0.164, 0.1, 0.0649, 0.0342, 0.01] | [10.0, 2.34, 0.722, 0.181, 0.1, 0.055, 0.0296, 0.01] | 0 | [48.0, 60.0, 65.0, 71.0, 80.0, 100.0, 162.0] | [96.0, 110.0, 125.0, 150.0, 168.0, 200.0, 250.0, 398.0]
HV 200A | HV 200A | 200 | 0 | [10.0, 4.267, 1.21, 0.403, 0.1, 0.058, 0.022, 0.01] | [10.0, 3.73, 1.654, 0.328, 0.1, 0.0531, 0.019, 0.01] | 0 | [600.0, 700.0, 900.0, 1150.0, 1665.0, 2000.0, 3000.0, 4313.0] | [1200.0, 1500.0, 1800.0, 2700.0, 3960.0, 5000.0, 7500.0, 10620.0]
HV 20A | HV 20A | 20 | 0 | [10.0, 1.3, 0.3, 0.155, 0.1, 0.0555, 0.023, 0.01] | [10.0, 1.3, 0.161, 0.1, 0.0611, 0.0399, 0.0141, 0.01] | 0 | [60.0, 70.0, 80.0, 87.0, 94.0, 110.0, 150.0, 216.0] | [120.0, 150.0, 200.0, 223.0, 260.0, 300.0, 450.0, 532.0]
HV 25A | HV 25A | 25 | 0 | [10.0, 2.512, 0.833, 0.299, 0.1, 0.0372, 0.0223, 0.01] | [10.0, 3.125, 0.597, 0.198, 0.1, 0.0378, 0.022, 0.01] | 0 | [75.0, 82.0, 90.0, 100.0, 124.0, 170.0, 200.0, 289.0] | [150.0, 170.0, 210.0, 250.0, 294.0, 400.0, 500.0, 711.0]
HV 31.5A | HV 31.5A | 31.5 | 0 | [10.0, 2.34, 0.722, 0.181, 0.1, 0.055, 0.0296, 0.01] | [10.0, 2.84, 0.368, 0.164, 0.1, 0.0621, 0.0378, 0.0195, 0.01] | 0 | [95.0, 110.0, 125.0, 150.0, 165.0, 200.0, 250.0, 390.0] | [189.0, 220.0, 300.0, 350.0, 393.0, 450.0, 530.0, 700.0, 960.0]
HV 40A | HV 40A | 40 | 0 | [10.0, 1.3, 0.161, 0.1, 0.0611, 0.0399, 0.0141, 0.01] | [10.0, 2.05, 0.369, 0.198, 0.1, 0.051, 0.0298, 0.01] | 0 | [120.0, 150.0, 200.0, 223.0, 260.0, 300.0, 450.0, 532.0] | [240.0, 300.0, 400.0, 450.0, 530.0, 650.0, 800.0, 1311.0]
HV 50A | HV 50A | 50 | 0 | [10.0, 3.215, 0.597, 0.198, 0.1, 0.0378, 0.022, 0.01] | [10.0, 3.64, 0.854, 0.281, 0.1, 0.0531, 0.022, 0.01] | 0 | [150.0, 170.0, 210.0, 250.0, 294.0, 400.0, 500.0, 711.0] | [300.0, 350.0, 450.0, 550.0, 700.0, 850.0, 1200.0, 1752.0]
HV 6.3A | HV 6.3A | 6.3 | 0 | [10.0, 1.39, 0.344, 0.168, 0.1, 0.056, 0.0263, 0.01] | [10.0, 1.711, 0.516, 0.198, 0.1, 0.0634, 0.0303, 0.01] | 0 | [19.0, 19.5, 20.4, 20.8, 22.0, 25.0, 32.0, 48.0] | [38.0, 40.0, 43.0, 48.0, 53.0, 60.0, 75.0, 118.0]
HV 63A | HV 63A | 63 | 0 | [10.0, 2.84, 0.368, 0.164, 0.1, 0.0621, 0.0378, 0.0195, 0.01] | [10.0, 1.82, 0.344, 0.1, 0.0467, 0.0269, 0.01] | 0 | [189.0, 220.0, 300.0, 350.0, 393.0, 450.0, 530.0, 700.0, 961.0] | [378.0, 500.0, 700.0, 934.0, 1200.0, 1500.0, 2366.0]
HV 80A | HV 80A | 80 | 0 | [10.0, 2.05, 0.369, 0.198, 0.1, 0.051, 0.0298, 0.01] | [10.0, 4.15, 1.03, 0.198, 0.1, 0.051, 0.0172, 0.01] | 0 | [240.0, 300.0, 400.0, 450.0, 530.0, 650.0, 800.0, 1311.0] | [480.0, 550.0, 700.0, 1000.0, 1260.0, 1600.0, 2500.0, 3227.0]
Siemens NH-1-100 | Siemens NH-1-100 | 100 | [5400.0, 2000.0, 400.0, 20.0, 1.0, 0.2, 0.012, 0.004] | 0 | 0 | [150.0, 190.0, 250.0, 430.0, 900.0, 1250.0, 2700.0, 3600.0] | 0 | 0
Siemens NH-1-125 | Siemens NH-1-125 | 125 | [4800.0, 120.0, 7.0, 0.1, 0.004] | 0 | 0 | [180.0, 400.0, 740.0, 2000.0, 4250.0] | 0 | 0
Siemens NH-1-16 | Siemens NH-1-16 | 16 | [4000.0, 400.0, 2.0, 0.1, 0.04, 0.01] | 0 | 0 | [26.0, 35.0, 75.0, 150.0, 200.0, 300.0] | 0 | 0
Siemens NH-1-160 | Siemens NH-1-160 | 160 | [4800.0, 120.0, 7.0, 0.1, 0.004] | 0 | 0 | [210.0, 500.0, 900.0, 2300.0, 5000.0] | 0 | 0
Siemens NH-1-25 | Siemens NH-1-25 | 25 | [4000.0, 1000.0, 10.0, 0.2, 0.02, 0.01] | 0 | 0 | [40.0, 50.0, 100.0, 210.0, 400.0, 500.0] | 0 | 0
Siemens NH-1-50 | Siemens NH-1-50 | 50 | [4000.0, 40.0, 4.0, 1.0, 0.02, 0.01] | 0 | 0 | [86.0, 200.0, 300.0, 400.0, 1000.0, 1280.0] | 0 | 0
Siemens NH-1-63 | Siemens NH-1-63 | 63 | [4000.0, 100.0, 10.0, 2.0, 0.04, 0.01] | 0 | 0 | [100.0, 200.0, 300.0, 400.0, 1000.0, 1500.0] | 0 | 0
Siemens NH-1-80 | Siemens NH-1-80 | 80 | [4800.0, 120.0, 7.0, 0.1, 0.01] | 0 | 0 | [150.58, 250.0, 450.0, 1150.0, 2470.0] | 0 | 0
Siemens NH-2-1000 | Siemens NH-2-1000 | 1000 | [4800.0, 120.0, 7.0, 0.1, 0.004] | 0 | 0 | [1900.0, 3500.0, 8400.0, 24000.0, 52000.0] | 0 | 0
Siemens NH-2-200 | Siemens NH-2-200 | 200 | [4800.0, 120.0, 7.0, 0.1, 0.004] | 0 | 0 | [280.0, 650.0, 1200.0, 3000.0, 7000.0] | 0 | 0
Siemens NH-2-224 | Siemens NH-2-224 | 224 | [4800.0, 120.0, 7.0, 0.2, 0.04, 0.004] | 0 | 0 | [400.0, 750.0, 1453.0, 3025.0, 4315.0, 7600.0] | 0 | 0
Siemens NH-2-250 | Siemens NH-2-250 | 250 | [4800.0, 120.0, 7.0, 0.1, 0.004] | 0 | 0 | [450.0, 800.0, 1650.0, 4000.0, 8500.0] | 0 | 0
Siemens NH-2-315 | Siemens NH-2-315 | 315 | [4800.0, 120.0, 7.0, 0.1, 0.004] | 0 | 0 | [550.0, 920.0, 1900.0, 5000.0, 11000.0] | 0 | 0
Siemens NH-2-355 | Siemens NH-2-355 | 355 | [4800.0, 120.0, 6.0, 0.1, 0.004] | 0 | 0 | [650.0, 1116.27, 2350.0, 5840.0, 12790.0] | 0 | 0
Siemens NH-2-400 | Siemens NH-2-400 | 400 | [4800.0, 120.0, 7.0, 0.1, 0.004] | 0 | 0 | [720.0, 1350.0, 2800.0, 6500.0, 15000.0] | 0 | 0
Siemens NH-2-425 | Siemens NH-2-425 | 425 | [4800.0, 120.0, 7.0, 0.1, 0.004] | 0 | 0 | [850.0, 1500.0, 3050.0, 7500.0, 16500.0] | 0 | 0
Siemens NH-2-630 | Siemens NH-2-630 | 630 | [4800.0, 120.0, 7.0, 0.1, 0.004] | 0 | 0 | [1200.0, 2000.0, 4800.0, 12000.0, 26000.0] | 0 | 0

## dtypes
| element | column | dtype
0 | bus | name | object
1 | bus | vn_kv | float64
2 | bus | type | object
3 | bus | zone | object
4 | bus | in_service | bool
5 | load | name | object
6 | load | bus | uint32
7 | load | p_mw | float64
8 | load | q_mvar | float64
9 | load | const_z_percent | float64
10 | load | const_i_percent | float64
11 | load | sn_mva | float64
12 | load | scaling | float64
13 | load | in_service | bool
14 | load | type | object
15 | ext_grid | name | object
16 | ext_grid | bus | uint32
17 | ext_grid | vm_pu | float64
18 | ext_grid | va_degree | float64
19 | ext_grid | slack_weight | float64
20 | ext_grid | in_service | bool
21 | line | name | object
22 | line | std_type | object
23 | line | from_bus | uint32
24 | line | to_bus | uint32
25 | line | length_km | float64
26 | line | r_ohm_per_km | float64
27 | line | x_ohm_per_km | float64
28 | line | c_nf_per_km | float64
29 | line | g_us_per_km | float64
30 | line | max_i_ka | float64
31 | line | df | float64
32 | line | parallel | uint32
33 | line | type | object
34 | line | in_service | bool
35 | trafo | name | object
36 | trafo | std_type | object
37 | trafo | hv_bus | uint32
38 | trafo | lv_bus | uint32
39 | trafo | sn_mva | float64
40 | trafo | vn_hv_kv | float64
41 | trafo | vn_lv_kv | float64
42 | trafo | vk_percent | float64
43 | trafo | vkr_percent | float64
44 | trafo | pfe_kw | float64
45 | trafo | i0_percent | float64
46 | trafo | shift_degree | float64
47 | trafo | tap_side | object
48 | trafo | tap_neutral | int32
49 | trafo | tap_min | int32
50 | trafo | tap_max | int32
51 | trafo | tap_step_percent | float64
52 | trafo | tap_step_degree | float64
53 | trafo | tap_pos | int32
54 | trafo | tap_phase_shifter | bool
55 | trafo | parallel | uint32
56 | trafo | df | float64
57 | trafo | in_service | bool
58 | line_geodata | coords | object
59 | bus_geodata | x | float64
60 | bus_geodata | y | float64
61 | bus_geodata | coords | object

## parameters
| version | format_version | converged | OPF_converged | name | f_hz | sn_mva
0 | 2.14.6 | 2.14.0 | FALSE | FALSE |  | 50 | 1