## bus
| name | vn_kv | type | zone | in_service
0 | bus_LV_321-16_0_3_node_0 | 0.4 | n |  | TRUE
1 | bus_LV_321-16_0_3_node_2 | 0.4 | n |  | TRUE
2 | bus_LV_321-16_0_3_node_3 | 0.4 | n |  | TRUE
3 | bus_LV_321-16_0_3_node_4 | 0.4 | n |  | TRUE
4 | bus_LV_321-16_0_3_node_72 | 0.4 | n |  | TRUE
5 | bus_LV_321-16_0_3_node_74 | 0.4 | n |  | TRUE
6 | bus_LV_321-16_0_3_node_7 | 0.4 | n |  | TRUE
7 | bus_LV_321-16_0_3_node_5 | 0.4 | n |  | TRUE
8 | bus_LV_321-16_0_3_node_28 | 0.4 | n |  | TRUE
9 | bus_LV_321-16_0_3_node_71 | 0.4 | n |  | TRUE
10 | bus_LV_321-16_0_3_node_73 | 0.4 | n |  | TRUE
11 | bus_LV_321-16_0_3_node_6 | 0.4 | n |  | TRUE
12 | bus_LV_321-16_0_3_node_30 | 0.4 | n |  | TRUE
13 | bus_LV_321-16_0_3_node_27 | 0.4 | n |  | TRUE
14 | bus_LV_321-16_0_3_node_8 | 0.4 | n |  | TRUE
15 | bus_LV_321-16_0_3_node_9 | 0.4 | n |  | TRUE
16 | bus_LV_321-16_0_3_node_10 | 0.4 | n |  | TRUE
17 | bus_LV_321-16_0_3_node_11 | 0.4 | n |  | TRUE
18 | bus_LV_321-16_0_3_node_12 | 0.4 | n |  | TRUE
19 | bus_LV_321-16_0_3_node_13 | 0.4 | n |  | TRUE
20 | bus_LV_321-16_0_3_node_14 | 0.4 | n |  | TRUE
21 | bus_LV_321-16_0_3_node_76 | 0.4 | n |  | TRUE
22 | bus_LV_321-16_0_3_node_75 | 0.4 | n |  | TRUE
23 | bus_LV_321-16_0_3_node_94 | 0.4 | n |  | TRUE
24 | bus_LV_321-16_0_3_node_15 | 0.4 | n |  | TRUE
25 | bus_LV_321-16_0_3_node_83 | 0.4 | n |  | TRUE
26 | bus_LV_321-16_0_3_node_95 | 0.4 | n |  | TRUE
27 | bus_LV_321-16_0_3_node_19 | 0.4 | n |  | TRUE
28 | bus_LV_321-16_0_3_node_16 | 0.4 | n |  | TRUE
29 | bus_LV_321-16_0_3_node_29 | 0.4 | n |  | TRUE
30 | bus_LV_321-16_0_3_node_17 | 0.4 | n |  | TRUE
31 | bus_LV_321-16_0_3_node_18 | 0.4 | n |  | TRUE
32 | bus_LV_321-16_0_3_node_20 | 0.4 | n |  | TRUE
33 | bus_LV_321-16_0_3_node_21 | 0.4 | n |  | TRUE
34 | bus_LV_321-16_0_3_node_22 | 0.4 | n |  | TRUE
35 | bus_LV_321-16_0_3_node_23 | 0.4 | n |  | TRUE
36 | bus_LV_321-16_0_3_node_24 | 0.4 | n |  | TRUE
37 | bus_LV_321-16_0_3_node_25 | 0.4 | n |  | TRUE
38 | bus_LV_321-16_0_3_node_26 | 0.4 | n |  | TRUE
39 | bus_LV_321-16_0_3_node_31 | 0.4 | n |  | TRUE
40 | bus_LV_321-16_0_3_node_32 | 0.4 | n |  | TRUE
41 | bus_LV_321-16_0_3_node_33 | 0.4 | n |  | TRUE
42 | bus_LV_321-16_0_3_node_34 | 0.4 | n |  | TRUE
43 | bus_LV_321-16_0_3_node_35 | 0.4 | n |  | TRUE
44 | bus_LV_321-16_0_3_node_36 | 0.4 | n |  | TRUE
45 | bus_LV_321-16_0_3_node_45 | 0.4 | n |  | TRUE
46 | bus_LV_321-16_0_3_node_37 | 0.4 | n |  | TRUE
47 | bus_LV_321-16_0_3_node_58 | 0.4 | n |  | TRUE
48 | bus_LV_321-16_0_3_node_43 | 0.4 | n |  | TRUE
49 | bus_LV_321-16_0_3_node_39 | 0.4 | n |  | TRUE
50 | bus_LV_321-16_0_3_node_40 | 0.4 | n |  | TRUE
51 | bus_LV_321-16_0_3_node_41 | 0.4 | n |  | TRUE
52 | bus_LV_321-16_0_3_node_42 | 0.4 | n |  | TRUE
53 | bus_LV_321-16_0_3_node_44 | 0.4 | n |  | TRUE
54 | bus_LV_321-16_0_3_node_60 | 0.4 | n |  | TRUE
55 | bus_LV_321-16_0_3_node_57 | 0.4 | n |  | TRUE
56 | bus_LV_321-16_0_3_node_46 | 0.4 | n |  | TRUE
57 | bus_LV_321-16_0_3_node_47 | 0.4 | n |  | TRUE
58 | bus_LV_321-16_0_3_node_48 | 0.4 | n |  | TRUE
59 | bus_LV_321-16_0_3_node_49 | 0.4 | n |  | TRUE
60 | bus_LV_321-16_0_3_node_52 | 0.4 | n |  | TRUE
61 | bus_LV_321-16_0_3_node_51 | 0.4 | n |  | TRUE
62 | bus_LV_321-16_0_3_node_54 | 0.4 | n |  | TRUE
63 | bus_LV_321-16_0_3_node_55 | 0.4 | n |  | TRUE
64 | bus_LV_321-16_0_3_node_53 | 0.4 | n |  | TRUE
65 | bus_LV_321-16_0_3_node_50 | 0.4 | n |  | TRUE
66 | bus_LV_321-16_0_3_node_56 | 0.4 | n |  | TRUE
67 | bus_LV_321-16_0_3_node_81 | 0.4 | n |  | TRUE
68 | bus_LV_321-16_0_3_node_82 | 0.4 | n |  | TRUE
69 | bus_LV_321-16_0_3_node_59 | 0.4 | n |  | TRUE
70 | bus_LV_321-16_0_3_node_89 | 0.4 | n |  | TRUE
71 | bus_LV_321-16_0_3_node_61 | 0.4 | n |  | TRUE
72 | bus_LV_321-16_0_3_node_88 | 0.4 | n |  | TRUE
73 | bus_LV_321-16_0_3_node_62 | 0.4 | n |  | TRUE
74 | bus_LV_321-16_0_3_node_63 | 0.4 | n |  | TRUE
75 | bus_LV_321-16_0_3_node_64 | 0.4 | n |  | TRUE
76 | bus_LV_321-16_0_3_node_90 | 0.4 | n |  | TRUE
77 | bus_LV_321-16_0_3_node_65 | 0.4 | n |  | TRUE
78 | bus_LV_321-16_0_3_node_91 | 0.4 | n |  | TRUE
79 | bus_LV_321-16_0_3_node_66 | 0.4 | n |  | TRUE
80 | bus_LV_321-16_0_3_node_67 | 0.4 | n |  | TRUE
81 | bus_LV_321-16_0_3_node_68 | 0.4 | n |  | TRUE
82 | bus_LV_321-16_0_3_node_69 | 0.4 | n |  | TRUE
83 | bus_LV_321-16_0_3_node_70 | 0.4 | n |  | TRUE
84 | bus_LV_321-16_0_3_node_84 | 0.4 | n |  | TRUE
85 | bus_LV_321-16_0_3_node_77 | 0.4 | n |  | TRUE
86 | bus_LV_321-16_0_3_node_78 | 0.4 | n |  | TRUE
87 | bus_LV_321-16_0_3_node_79 | 0.4 | n |  | TRUE
88 | bus_LV_321-16_0_3_node_80 | 0.4 | n |  | TRUE
89 | bus_LV_321-16_0_3_node_85 | 0.4 | n |  | TRUE
90 | bus_LV_321-16_0_3_node_86 | 0.4 | n |  | TRUE
91 | bus_LV_321-16_0_3_node_87 | 0.4 | n |  | TRUE
92 | bus_LV_321-16_0_3_node_93 | 0.4 | n |  | TRUE
93 | bus_LV_321-16_0_3_node_92 | 0.4 | n |  | TRUE
94 | bus_MV_481_0_node_25 | 20 | n |  | TRUE

## load
| name | bus | p_mw | q_mvar | const_z_percent | const_i_percent | sn_mva | scaling | in_service | type
0 | LV_321-16_0_3_load_0 | 0 | 0.0032569 | 0.00081626 | 0 | 0 |  | 1 | TRUE | wye
1 | LV_321-16_0_3_load_4 | 3 | 0.01027 | 0.0025738 | 0 | 0 |  | 1 | TRUE | wye
2 | LV_321-16_0_3_load_74 | 5 | 0.0020172 | 0.00050557 | 0 | 0 |  | 1 | TRUE | wye
3 | LV_321-16_0_3_load_7 | 6 | 0.0017411 | 0.00043636 | 0 | 0 |  | 1 | TRUE | wye
4 | LV_321-16_0_3_load_5 | 7 | 0.0035446 | 0.00088836 | 0 | 0 |  | 1 | TRUE | wye
5 | LV_321-16_0_3_load_71 | 9 | 0.0024866 | 0.00062321 | 0 | 0 |  | 1 | TRUE | wye
6 | LV_321-16_0_3_load_73 | 10 | 0.0070707 | 0.0017721 | 0 | 0 |  | 1 | TRUE | wye
7 | LV_321-16_0_3_load_6 | 11 | 0.0043244 | 0.0010838 | 0 | 0 |  | 1 | TRUE | wye
8 | LV_321-16_0_3_load_30 | 12 | 0.0052299 | 0.0013107 | 0 | 0 |  | 1 | TRUE | wye
9 | LV_321-16_0_3_load_27 | 13 | 0.003593 | 0.00090049 | 0 | 0 |  | 1 | TRUE | wye
10 | LV_321-16_0_3_load_8 | 14 | 0.0025909 | 0.00064933 | 0 | 0 |  | 1 | TRUE | wye
11 | LV_321-16_0_3_load_9 | 15 | 0.0022685 | 0.00056853 | 0 | 0 |  | 1 | TRUE | wye
12 | LV_321-16_0_3_load_11 | 17 | 0.0022732 | 0.00056972 | 0 | 0 |  | 1 | TRUE | wye
13 | LV_321-16_0_3_load_13 | 19 | 0.0024531 | 0.00061482 | 0 | 0 |  | 1 | TRUE | wye
14 | LV_321-16_0_3_load_14 | 20 | 0.0014871 | 0.0003727 | 0 | 0 |  | 1 | TRUE | wye
15 | LV_321-16_0_3_load_76 | 21 | 0.0022689 | 0.00056865 | 0 | 0 |  | 1 | TRUE | wye
16 | LV_321-16_0_3_load_75 | 22 | 0.004084 | 0.0010235 | 0 | 0 |  | 1 | TRUE | wye
17 | LV_321-16_0_3_load_94 | 23 | 0.0021972 | 0.00055067 | 0 | 0 |  | 1 | TRUE | wye
18 | LV_321-16_0_3_load_83 | 25 | 0.00062605 | 0.0001569 | 0 | 0 |  | 1 | TRUE | wye
19 | LV_321-16_0_3_load_95 | 26 | 0.004461 | 0.001118 | 0 | 0 |  | 1 | TRUE | wye
20 | LV_321-16_0_3_load_19 | 27 | 0.0010961 | 0.00027471 | 0 | 0 |  | 1 | TRUE | wye
21 | LV_321-16_0_3_load_16 | 28 | 0.0021265 | 0.00053295 | 0 | 0 |  | 1 | TRUE | wye
22 | LV_321-16_0_3_load_29 | 29 | 0.0029538 | 0.00074029 | 0 | 0 |  | 1 | TRUE | wye
23 | LV_321-16_0_3_load_17 | 30 | 0.0085687 | 0.0021475 | 0 | 0 |  | 1 | TRUE | wye
24 | LV_321-16_0_3_load_18 | 31 | 0.0108 | 0.0027068 | 0 | 0 |  | 1 | TRUE | wye
25 | LV_321-16_0_3_load_20 | 32 | 0.0012715 | 0.00031867 | 0 | 0 |  | 1 | TRUE | wye
26 | LV_321-16_0_3_load_21 | 33 | 0.0038436 | 0.00096329 | 0 | 0 |  | 1 | TRUE | wye
27 | LV_321-16_0_3_load_22 | 34 | 0.0085751 | 0.0021491 | 0 | 0 |  | 1 | TRUE | wye
28 | LV_321-16_0_3_load_23 | 35 | 0.0029022 | 0.00072737 | 0 | 0 |  | 1 | TRUE | wye
29 | LV_321-16_0_3_load_24 | 36 | 0.0037093 | 0.00092964 | 0 | 0 |  | 1 | TRUE | wye
30 | LV_321-16_0_3_load_25 | 37 | 0.0085641 | 0.0021464 | 0 | 0 |  | 1 | TRUE | wye
31 | LV_321-16_0_3_load_26 | 38 | 0.0035796 | 0.00089714 | 0 | 0 |  | 1 | TRUE | wye
32 | LV_321-16_0_3_load_31 | 39 | 0.0011473 | 0.00028753 | 0 | 0 |  | 1 | TRUE | wye
33 | LV_321-16_0_3_load_32 | 40 | 0.0016366 | 0.00041016 | 0 | 0 |  | 1 | TRUE | wye
34 | LV_321-16_0_3_load_33 | 41 | 0.00061429 | 0.00015396 | 0 | 0 |  | 1 | TRUE | wye
35 | LV_321-16_0_3_load_34 | 42 | 0.0021972 | 0.00055066 | 0 | 0 |  | 1 | TRUE | wye
36 | LV_321-16_0_3_load_35 | 43 | 0.00075636 | 0.00018956 | 0 | 0 |  | 1 | TRUE | wye
37 | LV_321-16_0_3_load_36 | 44 | 0.0016013 | 0.00040134 | 0 | 0 |  | 1 | TRUE | wye
38 | LV_321-16_0_3_load_37 | 46 | 0.0019932 | 0.00049953 | 0 | 0 |  | 1 | TRUE | wye
39 | LV_321-16_0_3_load_39 | 49 | 0.0035624 | 0.00089283 | 0 | 0 |  | 1 | TRUE | wye
40 | LV_321-16_0_3_load_40 | 50 | 0.0019123 | 0.00047928 | 0 | 0 |  | 1 | TRUE | wye
41 | LV_321-16_0_3_load_41 | 51 | 0.0020244 | 0.00050737 | 0 | 0 |  | 1 | TRUE | wye
42 | LV_321-16_0_3_load_42 | 52 | 0.0045247 | 0.001134 | 0 | 0 |  | 1 | TRUE | wye
43 | LV_321-16_0_3_load_44 | 53 | 0.0012795 | 0.00032068 | 0 | 0 |  | 1 | TRUE | wye
44 | LV_321-16_0_3_load_60 | 54 | 0.00068742 | 0.00017228 | 0 | 0 |  | 1 | TRUE | wye
45 | LV_321-16_0_3_load_46 | 56 | 0.001818 | 0.00045564 | 0 | 0 |  | 1 | TRUE | wye
46 | LV_321-16_0_3_load_47 | 57 | 0.0011001 | 0.0002757 | 0 | 0 |  | 1 | TRUE | wye
47 | LV_321-16_0_3_load_48 | 58 | 0.0034661 | 0.00086869 | 0 | 0 |  | 1 | TRUE | wye
48 | LV_321-16_0_3_load_51 | 61 | 0.0099363 | 0.0024903 | 0 | 0 |  | 1 | TRUE | wye
49 | LV_321-16_0_3_load_54 | 62 | 0.0049391 | 0.0012379 | 0 | 0 |  | 1 | TRUE | wye
50 | LV_321-16_0_3_load_55 | 63 | 0.0016401 | 0.00041104 | 0 | 0 |  | 1 | TRUE | wye
51 | LV_321-16_0_3_load_53 | 64 | 0.0012958 | 0.00032475 | 0 | 0 |  | 1 | TRUE | wye
52 | LV_321-16_0_3_load_50 | 65 | 0.0011228 | 0.00028141 | 0 | 0 |  | 1 | TRUE | wye
53 | LV_321-16_0_3_load_56 | 66 | 0.0028372 | 0.00071106 | 0 | 0 |  | 1 | TRUE | wye
54 | LV_321-16_0_3_load_81 | 67 | 0.0010662 | 0.00026721 | 0 | 0 |  | 1 | TRUE | wye
55 | LV_321-16_0_3_load_82 | 68 | 0.0020809 | 0.00052151 | 0 | 0 |  | 1 | TRUE | wye
56 | LV_321-16_0_3_load_59 | 69 | 0.0005257 | 0.00013175 | 0 | 0 |  | 1 | TRUE | wye
57 | LV_321-16_0_3_load_89 | 70 | 0.00072878 | 0.00018265 | 0 | 0 |  | 1 | TRUE | wye
58 | LV_321-16_0_3_load_88 | 72 | 0.00060117 | 0.00015067 | 0 | 0 |  | 1 | TRUE | wye
59 | LV_321-16_0_3_load_62 | 73 | 0.00091308 | 0.00022884 | 0 | 0 |  | 1 | TRUE | wye
60 | LV_321-16_0_3_load_63 | 74 | 0.0028262 | 0.0007083 | 0 | 0 |  | 1 | TRUE | wye
61 | LV_321-16_0_3_load_64 | 75 | 0.0006953 | 0.00017426 | 0 | 0 |  | 1 | TRUE | wye
62 | LV_321-16_0_3_load_90 | 76 | 0.002223 | 0.00055714 | 0 | 0 |  | 1 | TRUE | wye
63 | LV_321-16_0_3_load_65 | 77 | 0.0011097 | 0.00027811 | 0 | 0 |  | 1 | TRUE | wye
64 | LV_321-16_0_3_load_91 | 78 | 0.00077184 | 0.00019344 | 0 | 0 |  | 1 | TRUE | wye
65 | LV_321-16_0_3_load_66 | 79 | 0.0014651 | 0.0003672 | 0 | 0 |  | 1 | TRUE | wye
66 | LV_321-16_0_3_load_67 | 80 | 0.0013356 | 0.00033474 | 0 | 0 |  | 1 | TRUE | wye
67 | LV_321-16_0_3_load_68 | 81 | 0.0017918 | 0.00044906 | 0 | 0 |  | 1 | TRUE | wye
68 | LV_321-16_0_3_load_69 | 82 | 0.0018903 | 0.00047376 | 0 | 0 |  | 1 | TRUE | wye
69 | LV_321-16_0_3_load_70 | 83 | 0.0022617 | 0.00056683 | 0 | 0 |  | 1 | TRUE | wye
70 | LV_321-16_0_3_load_77 | 85 | 0.0017573 | 0.00044043 | 0 | 0 |  | 1 | TRUE | wye
71 | LV_321-16_0_3_load_78 | 86 | 0.0025419 | 0.00063707 | 0 | 0 |  | 1 | TRUE | wye
72 | LV_321-16_0_3_load_79 | 87 | 0.0024086 | 0.00060365 | 0 | 0 |  | 1 | TRUE | wye
73 | LV_321-16_0_3_load_80 | 88 | 0.0018553 | 0.00046499 | 0 | 0 |  | 1 | TRUE | wye
74 | LV_321-16_0_3_load_85 | 89 | 0.00044297 | 0.00011102 | 0 | 0 |  | 1 | TRUE | wye
75 | LV_321-16_0_3_load_86 | 90 | 0.0023906 | 0.00059913 | 0 | 0 |  | 1 | TRUE | wye
76 | LV_321-16_0_3_load_87 | 91 | 0.0013879 | 0.00034784 | 0 | 0 |  | 1 | TRUE | wye
77 | LV_321-16_0_3_load_93 | 92 | 0.0028857 | 0.00072323 | 0 | 0 |  | 1 | TRUE | wye
78 | LV_321-16_0_3_load_92 | 93 | 0.0012459 | 0.00031225 | 0 | 0 |  | 1 | TRUE | wye

## ext_grid
| name | bus | vm_pu | va_degree | slack_weight | in_service
0 |  | 93 | 1 | 0 | 1 | TRUE

## line
| name | std_type | from_bus | to_bus | length_km | r_ohm_per_km | x_ohm_per_km | c_nf_per_km | g_us_per_km | max_i_ka | df | parallel | type | in_service
0 | LV_321-16_0_3_line_0 | NAYY 4x150 SE | 0 | 1 | 0.015202 | 0.208 | 0.08 | 261 | 0 | 0.27 | 1 | 1 | cs | TRUE
1 | LV_321-16_0_3_line_1 | NAYY 4x150 SE | 1 | 2 | 0.029285 | 0.208 | 0.08 | 261 | 0 | 0.27 | 1 | 1 | cs | TRUE
2 | LV_321-16_0_3_line_2 | NAYY 4x150 SE | 1 | 3 | 0.026258 | 0.208 | 0.08 | 261 | 0 | 0.27 | 1 | 1 | cs | TRUE
3 | LV_321-16_0_3_line_3 | NAYY 4x150 SE | 2 | 4 | 0.045268 | 0.208 | 0.08 | 261 | 0 | 0.27 | 1 | 1 | cs | TRUE
4 | LV_321-16_0_3_line_4 | NAYY 4x150 SE | 2 | 5 | 0.011887 | 0.208 | 0.08 | 261 | 0 | 0.27 | 1 | 1 | cs | TRUE
5 | LV_321-16_0_3_line_5 | NAYY 4x150 SE | 3 | 6 | 0.0036315 | 0.208 | 0.08 | 261 | 0 | 0.27 | 1 | 1 | cs | TRUE
6 | LV_321-16_0_3_line_6 | NAYY 4x150 SE | 4 | 9 | 0.039632 | 0.208 | 0.08 | 261 | 0 | 0.27 | 1 | 1 | cs | TRUE
7 | LV_321-16_0_3_line_7 | NAYY 4x150 SE | 5 | 10 | 0.016271 | 0.208 | 0.08 | 261 | 0 | 0.27 | 1 | 1 | cs | TRUE
8 | LV_321-16_0_3_line_8 | NAYY 4x150 SE | 6 | 11 | 0.029012 | 0.208 | 0.08 | 261 | 0 | 0.27 | 1 | 1 | cs | TRUE
9 | LV_321-16_0_3_line_9 | NAYY 4x150 SE | 7 | 8 | 0.051965 | 0.208 | 0.08 | 261 | 0 | 0.27 | 1 | 1 | cs | TRUE
10 | LV_321-16_0_3_line_10 | NAYY 4x150 SE | 8 | 12 | 0.0037389 | 0.208 | 0.08 | 261 | 0 | 0.27 | 1 | 1 | cs | TRUE
11 | LV_321-16_0_3_line_11 | NAYY 4x150 SE | 8 | 13 | 0.024679 | 0.208 | 0.08 | 261 | 0 | 0.27 | 1 | 1 | cs | TRUE
12 | LV_321-16_0_3_line_12 | NAYY 4x150 SE | 9 | 82 | 0.018745 | 0.208 | 0.08 | 261 | 0 | 0.27 | 1 | 1 | cs | TRUE
13 | LV_321-16_0_3_line_13 | NAYY 4x150 SE | 10 | 80 | 0.030052 | 0.208 | 0.08 | 261 | 0 | 0.27 | 1 | 1 | cs | TRUE
14 | LV_321-16_0_3_line_14 | NAYY 4x150 SE | 12 | 29 | 0.012389 | 0.208 | 0.08 | 261 | 0 | 0.27 | 1 | 1 | cs | TRUE
15 | LV_321-16_0_3_line_15 | NAYY 4x150 SE | 13 | 38 | 0.010343 | 0.208 | 0.08 | 261 | 0 | 0.27 | 1 | 1 | cs | TRUE
16 | LV_321-16_0_3_line_16 | NAYY 4x150 SE | 14 | 15 | 0.0083549 | 0.208 | 0.08 | 261 | 0 | 0.27 | 1 | 3 | cs | TRUE
17 | LV_321-16_0_3_line_17 | NAYY 4x150 SE | 14 | 16 | 0.010278 | 0.208 | 0.08 | 261 | 0 | 0.27 | 1 | 3 | cs | TRUE
18 | LV_321-16_0_3_line_18 | NAYY 4x150 SE | 15 | 17 | 0.015883 | 0.208 | 0.08 | 261 | 0 | 0.27 | 1 | 2 | cs | TRUE
19 | LV_321-16_0_3_line_19 | NAYY 4x150 SE | 16 | 18 | 0.030725 | 0.208 | 0.08 | 261 | 0 | 0.27 | 1 | 3 | cs | TRUE
20 | LV_321-16_0_3_line_20 | NAYY 4x150 SE | 16 | 19 | 0.0071867 | 0.208 | 0.08 | 261 | 0 | 0.27 | 1 | 1 | cs | TRUE
21 | LV_321-16_0_3_line_21 | NAYY 4x150 SE | 17 | 20 | 0.02932 | 0.208 | 0.08 | 261 | 0 | 0.27 | 1 | 1 | cs | TRUE
22 | LV_321-16_0_3_line_22 | NAYY 4x150 SE | 18 | 21 | 0.031322 | 0.208 | 0.08 | 261 | 0 | 0.27 | 1 | 3 | cs | TRUE
23 | LV_321-16_0_3_line_23 | NAYY 4x150 SE | 18 | 22 | 0.023178 | 0.208 | 0.08 | 261 | 0 | 0.27 | 1 | 1 | cs | TRUE
24 | LV_321-16_0_3_line_24 | NAYY 4x150 SE | 19 | 23 | 0.0087525 | 0.208 | 0.08 | 261 | 0 | 0.27 | 1 | 1 | cs | TRUE
25 | LV_321-16_0_3_line_25 | NAYY 4x150 SE | 20 | 24 | 0.011439 | 0.208 | 0.08 | 261 | 0 | 0.27 | 1 | 1 | cs | TRUE
26 | LV_321-16_0_3_line_26 | NAYY 4x150 SE | 21 | 25 | 0.001123 | 0.208 | 0.08 | 261 | 0 | 0.27 | 1 | 3 | cs | TRUE
27 | LV_321-16_0_3_line_27 | NAYY 4x150 SE | 23 | 26 | 0.010955 | 0.208 | 0.08 | 261 | 0 | 0.27 | 1 | 1 | cs | TRUE
28 | LV_321-16_0_3_line_28 | NAYY 4x150 SE | 24 | 27 | 0.017977 | 0.208 | 0.08 | 261 | 0 | 0.27 | 1 | 1 | cs | TRUE
29 | LV_321-16_0_3_line_29 | NAYY 4x150 SE | 24 | 28 | 0.013664 | 0.208 | 0.08 | 261 | 0 | 0.27 | 1 | 1 | cs | TRUE
30 | LV_321-16_0_3_line_30 | NAYY 4x150 SE | 25 | 84 | 0.0083192 | 0.208 | 0.08 | 261 | 0 | 0.27 | 1 | 3 | cs | TRUE
31 | LV_321-16_0_3_line_31 | NAYY 4x150 SE | 27 | 29 | 0.0033872 | 0.208 | 0.08 | 261 | 0 | 0.27 | 1 | 1 | cs | TRUE
32 | LV_321-16_0_3_line_32 | NAYY 4x150 SE | 28 | 30 | 0.032122 | 0.208 | 0.08 | 261 | 0 | 0.27 | 1 | 1 | cs | TRUE
33 | LV_321-16_0_3_line_33 | NAYY 4x150 SE | 30 | 31 | 0.012654 | 0.208 | 0.08 | 261 | 0 | 0.27 | 1 | 1 | cs | TRUE
34 | LV_321-16_0_3_line_34 | NAYY 4x150 SE | 32 | 33 | 0.003301 | 0.208 | 0.08 | 261 | 0 | 0.27 | 1 | 1 | cs | TRUE
35 | LV_321-16_0_3_line_35 | NAYY 4x150 SE | 33 | 34 | 0.0033058 | 0.208 | 0.08 | 261 | 0 | 0.27 | 1 | 1 | cs | TRUE
36 | LV_321-16_0_3_line_36 | NAYY 4x150 SE | 34 | 35 | 0.018417 | 0.208 | 0.08 | 261 | 0 | 0.27 | 1 | 1 | cs | TRUE
37 | LV_321-16_0_3_line_37 | NAYY 4x150 SE | 35 | 36 | 0.010948 | 0.208 | 0.08 | 261 | 0 | 0.27 | 1 | 1 | cs | TRUE
38 | LV_321-16_0_3_line_38 | NAYY 4x150 SE | 36 | 37 | 0.0017806 | 0.208 | 0.08 | 261 | 0 | 0.27 | 1 | 1 | cs | TRUE
39 | LV_321-16_0_3_line_39 | NAYY 4x150 SE | 37 | 38 | 0.0089158 | 0.208 | 0.08 | 261 | 0 | 0.27 | 1 | 1 | cs | TRUE
40 | LV_321-16_0_3_line_40 | NAYY 4x150 SE | 39 | 40 | 0.015607 | 0.208 | 0.08 | 261 | 0 | 0.27 | 1 | 1 | cs | TRUE
41 | LV_321-16_0_3_line_41 | NAYY 4x150 SE | 39 | 41 | 0.028155 | 0.208 | 0.08 | 261 | 0 | 0.27 | 1 | 1 | cs | TRUE
42 | LV_321-16_0_3_line_42 | NAYY 4x150 SE | 40 | 42 | 0.015717 | 0.208 | 0.08 | 261 | 0 | 0.27 | 1 | 1 | cs | TRUE
43 | LV_321-16_0_3_line_43 | NAYY 4x150 SE | 41 | 43 | 0.0026043 | 0.208 | 0.08 | 261 | 0 | 0.27 | 1 | 1 | cs | TRUE
44 | LV_321-16_0_3_line_44 | NAYY 4x150 SE | 42 | 44 | 0.000909 | 0.208 | 0.08 | 261 | 0 | 0.27 | 1 | 1 | cs | TRUE
45 | LV_321-16_0_3_line_45 | NAYY 4x150 SE | 43 | 45 | 0.0030886 | 0.208 | 0.08 | 261 | 0 | 0.27 | 1 | 1 | cs | TRUE
46 | LV_321-16_0_3_line_46 | NAYY 4x150 SE | 44 | 46 | 0.0062045 | 0.208 | 0.08 | 261 | 0 | 0.27 | 1 | 1 | cs | TRUE
47 | LV_321-16_0_3_line_47 | NAYY 4x150 SE | 45 | 47 | 0.044291 | 0.208 | 0.08 | 261 | 0 | 0.27 | 1 | 1 | cs | TRUE
48 | LV_321-16_0_3_line_48 | NAYY 4x150 SE | 45 | 48 | 0.009707 | 0.208 | 0.08 | 261 | 0 | 0.27 | 1 | 1 | cs | TRUE
49 | LV_321-16_0_3_line_49 | NAYY 4x150 SE | 47 | 54 | 0.015786 | 0.208 | 0.08 | 261 | 0 | 0.27 | 1 | 3 | cs | TRUE
50 | LV_321-16_0_3_line_50 | NAYY 4x150 SE | 47 | 55 | 0.012871 | 0.208 | 0.08 | 261 | 0 | 0.27 | 1 | 3 | cs | TRUE
51 | LV_321-16_0_3_line_51 | NAYY 4x150 SE | 48 | 53 | 0.015054 | 0.208 | 0.08 | 261 | 0 | 0.27 | 1 | 1 | cs | TRUE
52 | LV_321-16_0_3_line_52 | NAYY 4x150 SE | 48 | 52 | 0.023901 | 0.208 | 0.08 | 261 | 0 | 0.27 | 1 | 1 | cs | TRUE
53 | LV_321-16_0_3_line_53 | NAYY 4x150 SE | 49 | 50 | 0.020276 | 0.208 | 0.08 | 261 | 0 | 0.27 | 1 | 1 | cs | TRUE
54 | LV_321-16_0_3_line_54 | NAYY 4x150 SE | 50 | 51 | 0.02166 | 0.208 | 0.08 | 261 | 0 | 0.27 | 1 | 1 | cs | TRUE
55 | LV_321-16_0_3_line_55 | NAYY 4x150 SE | 51 | 52 | 0.01993 | 0.208 | 0.08 | 261 | 0 | 0.27 | 1 | 1 | cs | TRUE
56 | LV_321-16_0_3_line_56 | NAYY 4x150 SE | 54 | 71 | 0.0090041 | 0.208 | 0.08 | 261 | 0 | 0.27 | 1 | 3 | cs | TRUE
57 | LV_321-16_0_3_line_57 | NAYY 4x150 SE | 55 | 69 | 0.01796 | 0.208 | 0.08 | 261 | 0 | 0.27 | 1 | 3 | cs | TRUE
58 | LV_321-16_0_3_line_58 | NAYY 4x150 SE | 55 | 66 | 0.017266 | 0.208 | 0.08 | 261 | 0 | 0.27 | 1 | 1 | cs | TRUE
59 | LV_321-16_0_3_line_59 | NAYY 4x150 SE | 56 | 57 | 2.1333e-05 | 0.208 | 0.08 | 261 | 0 | 0.27 | 1 | 1 | cs | TRUE
60 | LV_321-16_0_3_line_60 | NAYY 4x150 SE | 57 | 58 | 0.033547 | 0.208 | 0.08 | 261 | 0 | 0.27 | 1 | 1 | cs | TRUE
61 | LV_321-16_0_3_line_61 | NAYY 4x150 SE | 58 | 59 | 0.017157 | 0.208 | 0.08 | 261 | 0 | 0.27 | 1 | 1 | cs | TRUE
62 | LV_321-16_0_3_line_62 | NAYY 4x150 SE | 59 | 60 | 0.032054 | 0.208 | 0.08 | 261 | 0 | 0.27 | 1 | 1 | cs | TRUE
63 | LV_321-16_0_3_line_63 | NAYY 4x150 SE | 59 | 61 | 0.0008411 | 0.208 | 0.08 | 261 | 0 | 0.27 | 1 | 1 | cs | TRUE
64 | LV_321-16_0_3_line_64 | NAYY 4x150 SE | 60 | 62 | 0.024562 | 0.208 | 0.08 | 261 | 0 | 0.27 | 1 | 1 | cs | TRUE
65 | LV_321-16_0_3_line_65 | NAYY 4x150 SE | 60 | 63 | 0.012189 | 0.208 | 0.08 | 261 | 0 | 0.27 | 1 | 1 | cs | TRUE
66 | LV_321-16_0_3_line_66 | NAYY 4x150 SE | 60 | 64 | 0.0048075 | 0.208 | 0.08 | 261 | 0 | 0.27 | 1 | 1 | cs | TRUE
67 | LV_321-16_0_3_line_67 | NAYY 4x150 SE | 61 | 65 | 0.017305 | 0.208 | 0.08 | 261 | 0 | 0.27 | 1 | 1 | cs | TRUE
68 | LV_321-16_0_3_line_68 | NAYY 4x150 SE | 62 | 66 | 0.018935 | 0.208 | 0.08 | 261 | 0 | 0.27 | 1 | 1 | cs | TRUE
69 | LV_321-16_0_3_line_69 | NAYY 4x150 SE | 63 | 67 | 0.025759 | 0.208 | 0.08 | 261 | 0 | 0.27 | 1 | 1 | cs | TRUE
70 | LV_321-16_0_3_line_70 | NAYY 4x150 SE | 67 | 68 | 0.025089 | 0.208 | 0.08 | 261 | 0 | 0.27 | 1 | 1 | cs | TRUE
71 | LV_321-16_0_3_line_71 | NAYY 4x150 SE | 68 | 88 | 0.0082338 | 0.208 | 0.08 | 261 | 0 | 0.27 | 1 | 1 | cs | TRUE
72 | LV_321-16_0_3_line_72 | NAYY 4x150 SE | 69 | 70 | 0.014595 | 0.208 | 0.08 | 261 | 0 | 0.27 | 1 | 3 | cs | TRUE
73 | LV_321-16_0_3_line_73 | NAYY 4x150 SE | 70 | 72 | 0.021024 | 0.208 | 0.08 | 261 | 0 | 0.27 | 1 | 3 | cs | TRUE
74 | LV_321-16_0_3_line_74 | NAYY 4x150 SE | 71 | 73 | 0.0047059 | 0.208 | 0.08 | 261 | 0 | 0.27 | 1 | 1 | cs | TRUE
75 | LV_321-16_0_3_line_75 | NAYY 4x150 SE | 71 | 74 | 0.02113 | 0.208 | 0.08 | 261 | 0 | 0.27 | 1 | 3 | cs | TRUE
76 | LV_321-16_0_3_line_76 | NAYY 4x150 SE | 72 | 91 | 0.0070354 | 0.208 | 0.08 | 261 | 0 | 0.27 | 1 | 3 | cs | TRUE
77 | LV_321-16_0_3_line_77 | NAYY 4x150 SE | 73 | 75 | 0.0090266 | 0.208 | 0.08 | 261 | 0 | 0.27 | 1 | 1 | cs | TRUE
78 | LV_321-16_0_3_line_78 | NAYY 4x150 SE | 74 | 76 | 0.0097197 | 0.208 | 0.08 | 261 | 0 | 0.27 | 1 | 3 | cs | TRUE
79 | LV_321-16_0_3_line_79 | NAYY 4x150 SE | 75 | 77 | 0.015882 | 0.208 | 0.08 | 261 | 0 | 0.27 | 1 | 1 | cs | TRUE
80 | LV_321-16_0_3_line_80 | NAYY 4x150 SE | 76 | 78 | 0.005502 | 0.208 | 0.08 | 261 | 0 | 0.27 | 1 | 3 | cs | TRUE
81 | LV_321-16_0_3_line_81 | NAYY 4x150 SE | 77 | 79 | 0.02363 | 0.208 | 0.08 | 261 | 0 | 0.27 | 1 | 1 | cs | TRUE
82 | LV_321-16_0_3_line_82 | NAYY 4x150 SE | 78 | 93 | 0.039053 | 0.208 | 0.08 | 261 | 0 | 0.27 | 1 | 3 | cs | TRUE
83 | LV_321-16_0_3_line_83 | NAYY 4x150 SE | 79 | 80 | 0.02064 | 0.208 | 0.08 | 261 | 0 | 0.27 | 1 | 1 | cs | TRUE
84 | LV_321-16_0_3_line_84 | NAYY 4x150 SE | 81 | 82 | 0.022883 | 0.208 | 0.08 | 261 | 0 | 0.27 | 1 | 1 | cs | TRUE
85 | LV_321-16_0_3_line_85 | NAYY 4x150 SE | 81 | 83 | 0.015092 | 0.208 | 0.08 | 261 | 0 | 0.27 | 1 | 1 | cs | TRUE
86 | LV_321-16_0_3_line_86 | NAYY 4x150 SE | 84 | 89 | 0.012313 | 0.208 | 0.08 | 261 | 0 | 0.27 | 1 | 3 | cs | TRUE
87 | LV_321-16_0_3_line_87 | NAYY 4x150 SE | 84 | 90 | 0.024418 | 0.208 | 0.08 | 261 | 0 | 0.27 | 1 | 1 | cs | TRUE
88 | LV_321-16_0_3_line_88 | NAYY 4x150 SE | 85 | 86 | 0.0058589 | 0.208 | 0.08 | 261 | 0 | 0.27 | 1 | 1 | cs | TRUE
89 | LV_321-16_0_3_line_89 | NAYY 4x150 SE | 85 | 87 | 0.0080922 | 0.208 | 0.08 | 261 | 0 | 0.27 | 1 | 1 | cs | TRUE
90 | LV_321-16_0_3_line_90 | NAYY 4x150 SE | 87 | 88 | 0.0081429 | 0.208 | 0.08 | 261 | 0 | 0.27 | 1 | 1 | cs | TRUE
91 | LV_321-16_0_3_line_91 | NAYY 4x150 SE | 89 | 91 | 0.018004 | 0.208 | 0.08 | 261 | 0 | 0.27 | 1 | 3 | cs | TRUE
92 | LV_321-16_0_3_line_92 | NAYY 4x150 SE | 90 | 92 | 0.0093646 | 0.208 | 0.08 | 261 | 0 | 0.27 | 1 | 1 | cs | TRUE

## trafo
| name | std_type | hv_bus | lv_bus | sn_mva | vn_hv_kv | vn_lv_kv | vk_percent | vkr_percent | pfe_kw | i0_percent | shift_degree | tap_side | tap_neutral | tap_min | tap_max | tap_step_percent | tap_step_degree | tap_pos | tap_phase_shifter | parallel | df | in_service
0 | LV_321-16_0_3_trafo_92 | 0.25 MVA 20/0.4 kV | 94 | 93 | 0.25 | 20 | 0.4 | 6 | 1.44 | 0.8 | 0.32 | 150 | hv | 0 | -2 | 2 | 2.5 | 0 | 0 | FALSE | 1 | 1 | TRUE

## line_geodata
| x0 | y0 | x1 | y1 | x2 | y2 | x3 | y3 | x4 | y4
0 | 2625883.3572 | 1231949.468 | 2625869.9311 | 1231942.3385
1 | 2625883.3572 | 1231949.468 | 2625889.0127 | 1231944.4118 | 2625892.5236 | 1231938.0231 | 2625894.1806 | 1231927.8686 | 2625894.9328 | 1231923.8027
2 | 2625883.3572 | 1231949.468 | 2625871.3387 | 1231972.8138
3 | 2625898.2156 | 1231886.2942 | 2625889.3312 | 1231912.9607 | 2625888.5801 | 1231923.7417 | 2625894.9328 | 1231923.8027
4 | 2625894.9328 | 1231923.8027 | 2625906.8175 | 1231923.5963
5 | 2625869.6765 | 1231976.0426 | 2625871.3387 | 1231972.8138
6 | 2625898.2156 | 1231886.2942 | 2625921.7856 | 1231893.679 | 2625936.7177 | 1231893.5953
7 | 2625906.8175 | 1231923.5963 | 2625923.0862 | 1231923.3137
8 | 2625856.3972 | 1232001.8375 | 2625869.6765 | 1231976.0426
9 | 2625981.0845 | 1232004.2491 | 2625935.6328 | 1231981.0813 | 2625934.8201 | 1231980.5899
10 | 2625981.0845 | 1232004.2491 | 2625984.3266 | 1232006.1115
11 | 2625981.0845 | 1232004.2491 | 2625968.6644 | 1232025.5745 | 2625968.6644 | 1232025.5745
12 | 2625955.3632 | 1231892.3667 | 2625948.5838 | 1231893.5289 | 2625936.7177 | 1231893.5953
13 | 2625952.9145 | 1231920.1159 | 2625932.296 | 1231923.1538 | 2625923.0862 | 1231923.3137
14 | 2625995.0693 | 1232012.2826 | 2625984.3266 | 1232006.1115
15 | 2625959.5994 | 1232020.5939 | 2625968.6644 | 1232025.5745
16 | 2626069.099 | 1232055.5177 | 2626061.4227 | 1232052.2194
17 | 2626078.5426 | 1232059.5753 | 2626069.099 | 1232055.5177
18 | 2626046.8301 | 1232045.9494 | 2626061.4227 | 1232052.2194
19 | 2626091.7182 | 1232031.805 | 2626078.5426 | 1232059.5753
20 | 2626078.5426 | 1232059.5753 | 2626083.2863 | 1232064.974
21 | 2626046.8301 | 1232045.9494 | 2626031.3829 | 1232039.3122 | 2626021.5694 | 1232031.5578
22 | 2626091.7182 | 1232031.805 | 2626091.0704 | 1232015.5033 | 2626086.569 | 1232001.1867
23 | 2626091.7182 | 1232031.805 | 2626114.8568 | 1232030.4516
24 | 2626089.0635 | 1232071.549 | 2626083.2863 | 1232064.974
25 | 2626012.5938 | 1232024.4655 | 2626021.5694 | 1232031.5578
26 | 2626086.2322 | 1232000.1154 | 2626086.569 | 1232001.1867
27 | 2626089.0635 | 1232071.549 | 2626096.2947 | 1232079.7788
28 | 2626012.5938 | 1232024.4655 | 2625998.9095 | 1232014.4886 | 2625998.0063 | 1232013.9698
29 | 2626012.5938 | 1232024.4655 | 2626005.9119 | 1232036.3841
30 | 2626083.7369 | 1231992.1792 | 2626086.2322 | 1232000.1154
31 | 2625995.0693 | 1232012.2826 | 2625998.0063 | 1232013.9698
32 | 2625990.2035 | 1232064.4032 | 2626005.9119 | 1232036.3841
33 | 2625996.8613 | 1232074.3161 | 2625990.9851 | 1232069.2096 | 2625990.2035 | 1232064.4032
34 | 2625918.6978 | 1231998.121 | 2625921.5909 | 1231999.7106
35 | 2625921.5909 | 1231999.7106 | 2625924.4882 | 1232001.3025
36 | 2625940.6295 | 1232010.1711 | 2625924.4882 | 1232001.3025
37 | 2625940.6295 | 1232010.1711 | 2625950.2248 | 1232015.4432
38 | 2625950.2248 | 1232015.4432 | 2625951.7854 | 1232016.3006
39 | 2625959.5994 | 1232020.5939 | 2625951.7854 | 1232016.3006
40 | 2626013.6834 | 1231836.5496 | 2626008.8921 | 1231830.1422 | 2626003.5299 | 1231824.7481
41 | 2626013.6834 | 1231836.5496 | 2626026.6584 | 1231853.9009 | 2626030.3702 | 1231859.2235
42 | 2626003.5299 | 1231824.7481 | 2625992.4495 | 1231813.6019
43 | 2626031.8598 | 1231861.3596 | 2626030.3702 | 1231859.2235
44 | 2625992.4495 | 1231813.6019 | 2625991.8086 | 1231812.9572 | 2625991.8086 | 1231812.9572
45 | 2626033.6265 | 1231863.893 | 2626031.8598 | 1231861.3596
46 | 2625987.1977 | 1231808.8057 | 2625991.8086 | 1231812.9572
47 | 2626033.6265 | 1231863.893 | 2626050.3934 | 1231904.9024
48 | 2626033.6265 | 1231863.893 | 2626038.1012 | 1231862.256 | 2626043.069 | 1231862.1443
49 | 2626050.3934 | 1231904.9024 | 2626034.8553 | 1231906.7022 | 2626034.7135 | 1231906.7257
50 | 2626050.3934 | 1231904.9024 | 2626063.2628 | 1231903.8914
51 | 2626043.069 | 1231862.1443 | 2626057.0376 | 1231867.7565
52 | 2626043.069 | 1231862.1443 | 2626052.0399 | 1231839.9903
53 | 2626075.26 | 1231782.6472 | 2626067.6499 | 1231801.4407
54 | 2626067.6499 | 1231801.4407 | 2626059.5201 | 1231821.5176
55 | 2626059.5201 | 1231821.5176 | 2626052.0399 | 1231839.9903
56 | 2626025.8305 | 1231908.197 | 2626034.7135 | 1231906.7257
57 | 2626063.2628 | 1231903.8914 | 2626066.0291 | 1231911.964 | 2626067.4103 | 1231921.2889
58 | 2626063.2628 | 1231903.8914 | 2626080.4504 | 1231902.2513
59 | 2626163.0295 | 1231845.2516 | 2626163.0202 | 1231845.2708
60 | 2626163.0202 | 1231845.2708 | 2626159.6931 | 1231852.127 | 2626158.0957 | 1231872.7548 | 2626157.5469 | 1231877.9625
61 | 2626155.7489 | 1231895.0247 | 2626157.5469 | 1231877.9625
62 | 2626123.7509 | 1231898.1195 | 2626155.7489 | 1231895.0247
63 | 2626155.7489 | 1231895.0247 | 2626156.5857 | 1231894.9393
64 | 2626123.7509 | 1231898.1195 | 2626099.2998 | 1231900.4527
65 | 2626123.7509 | 1231898.1195 | 2626125.1059 | 1231910.2328
66 | 2626123.7509 | 1231898.1195 | 2626121.7408 | 1231893.7525 | 2626121.7408 | 1231893.7525
67 | 2626173.8011 | 1231893.1821 | 2626156.5857 | 1231894.9393
68 | 2626080.4504 | 1231902.2513 | 2626099.2998 | 1231900.4527
69 | 2626127.2323 | 1231935.8859 | 2626126.8913 | 1231926.1948 | 2626125.1059 | 1231910.2328
70 | 2626127.2323 | 1231935.8859 | 2626128.1146 | 1231960.9592
71 | 2626128.1146 | 1231960.9592 | 2626128.2647 | 1231965.2246 | 2626128.471 | 1231969.185
72 | 2626069.5488 | 1231935.7265 | 2626067.4103 | 1231921.2889
73 | 2626069.5488 | 1231935.7265 | 2626072.6293 | 1231956.524
74 | 2626025.8305 | 1231908.197 | 2626021.1881 | 1231908.9682
75 | 2626025.8305 | 1231908.197 | 2626026.155 | 1231929.3246
76 | 2626074.6492 | 1231963.2563 | 2626072.7144 | 1231957.0985 | 2626072.6293 | 1231956.524
77 | 2626021.1881 | 1231908.9682 | 2626012.2836 | 1231910.4474
78 | 2626026.155 | 1231929.3246 | 2626026.3043 | 1231939.0431
79 | 2626012.2836 | 1231910.4474 | 2625996.6163 | 1231913.05
80 | 2626026.3043 | 1231939.0431 | 2626026.361 | 1231942.7315 | 2626025.0597 | 1231943.9941
81 | 2625996.6163 | 1231913.05 | 2625973.3053 | 1231916.9223
82 | 2626025.0597 | 1231943.9941 | 2626020.3384 | 1231948.5754 | 2626006.7225 | 1231950.6394 | 2626001.8595 | 1231949.3063 | 2625995.4657 | 1231961.3782
83 | 2625973.3053 | 1231916.9223 | 2625963.2249 | 1231918.5968 | 2625952.9145 | 1231920.1159
84 | 2625977.917 | 1231888.5004 | 2625955.3632 | 1231892.3667
85 | 2625992.7923 | 1231885.9503 | 2625977.917 | 1231888.5004
86 | 2626083.7369 | 1231992.1792 | 2626080.0461 | 1231980.4326
87 | 2626083.7369 | 1231992.1792 | 2626059.442 | 1231989.7263
88 | 2626139.4102 | 1231979.1042 | 2626139.4102 | 1231979.1042 | 2626145.2329 | 1231978.4537
89 | 2626139.4102 | 1231979.1042 | 2626132.3391 | 1231975.1693
90 | 2626128.471 | 1231969.185 | 2626128.6767 | 1231973.1312 | 2626132.3391 | 1231975.1693
91 | 2626074.6492 | 1231963.2563 | 2626080.0461 | 1231980.4326
92 | 2626050.1248 | 1231988.7856 | 2626059.442 | 1231989.7263

## bus_geodata
| x | y | coords
0 | 2625869.9311 | 1231942.3385
1 | 2625883.3572 | 1231949.468
2 | 2625894.9328 | 1231923.8027
3 | 2625871.3387 | 1231972.8138
4 | 2625898.2156 | 1231886.2942
5 | 2625906.8175 | 1231923.5963
6 | 2625869.6765 | 1231976.0426
7 | 2625934.8201 | 1231980.5899
8 | 2625981.0845 | 1232004.2491
9 | 2625936.7177 | 1231893.5953
10 | 2625923.0862 | 1231923.3137
11 | 2625856.3972 | 1232001.8375
12 | 2625984.3266 | 1232006.1115
13 | 2625968.6644 | 1232025.5745
14 | 2626069.099 | 1232055.5177
15 | 2626061.4227 | 1232052.2194
16 | 2626078.5426 | 1232059.5753
17 | 2626046.8301 | 1232045.9494
18 | 2626091.7182 | 1232031.805
19 | 2626083.2863 | 1232064.974
20 | 2626021.5694 | 1232031.5578
21 | 2626086.569 | 1232001.1867
22 | 2626114.8568 | 1232030.4516
23 | 2626089.0635 | 1232071.549
24 | 2626012.5938 | 1232024.4655
25 | 2626086.2322 | 1232000.1154
26 | 2626096.2947 | 1232079.7788
27 | 2625998.0063 | 1232013.9698
28 | 2626005.9119 | 1232036.3841
29 | 2625995.0693 | 1232012.2826
30 | 2625990.2035 | 1232064.4032
31 | 2625996.8613 | 1232074.3161
32 | 2625918.6978 | 1231998.121
33 | 2625921.5909 | 1231999.7106
34 | 2625924.4882 | 1232001.3025
35 | 2625940.6295 | 1232010.1711
36 | 2625950.2248 | 1232015.4432
37 | 2625951.7854 | 1232016.3006
38 | 2625959.5994 | 1232020.5939
39 | 2626013.6834 | 1231836.5496
40 | 2626003.5299 | 1231824.7481
41 | 2626030.3702 | 1231859.2235
42 | 2625992.4495 | 1231813.6019
43 | 2626031.8598 | 1231861.3596
44 | 2625991.8086 | 1231812.9572
45 | 2626033.6265 | 1231863.893
46 | 2625987.1977 | 1231808.8057
47 | 2626050.3934 | 1231904.9024
48 | 2626043.069 | 1231862.1443
49 | 2626075.26 | 1231782.6472
50 | 2626067.6499 | 1231801.4407
51 | 2626059.5201 | 1231821.5176
52 | 2626052.0399 | 1231839.9903
53 | 2626057.0376 | 1231867.7565
54 | 2626034.7135 | 1231906.7257
55 | 2626063.2628 | 1231903.8914
56 | 2626163.0295 | 1231845.2516
57 | 2626163.0202 | 1231845.2708
58 | 2626157.5469 | 1231877.9625
59 | 2626155.7489 | 1231895.0247
60 | 2626123.7509 | 1231898.1195
61 | 2626156.5857 | 1231894.9393
62 | 2626099.2998 | 1231900.4527
63 | 2626125.1059 | 1231910.2328
64 | 2626121.7408 | 1231893.7525
65 | 2626173.8011 | 1231893.1821
66 | 2626080.4504 | 1231902.2513
67 | 2626127.2323 | 1231935.8859
68 | 2626128.1146 | 1231960.9592
69 | 2626067.4103 | 1231921.2889
70 | 2626069.5488 | 1231935.7265
71 | 2626025.8305 | 1231908.197
72 | 2626072.6293 | 1231956.524
73 | 2626021.1881 | 1231908.9682
74 | 2626026.155 | 1231929.3246
75 | 2626012.2836 | 1231910.4474
76 | 2626026.3043 | 1231939.0431
77 | 2625996.6163 | 1231913.05
78 | 2626025.0597 | 1231943.9941
79 | 2625973.3053 | 1231916.9223
80 | 2625952.9145 | 1231920.1159
81 | 2625977.917 | 1231888.5004
82 | 2625955.3632 | 1231892.3667
83 | 2625992.7923 | 1231885.9503
84 | 2626083.7369 | 1231992.1792
85 | 2626139.4102 | 1231979.1042
86 | 2626145.2329 | 1231978.4537
87 | 2626132.3391 | 1231975.1693
88 | 2626128.4711 | 1231969.185
89 | 2626080.0461 | 1231980.4326
90 | 2626059.442 | 1231989.7263
91 | 2626074.6492 | 1231963.2563
92 | 2626050.1248 | 1231988.7856
93 | 2625995.4657 | 1231961.3782
94 | 2625991.0027 | 1231969.8047

## line_std_types
| c_nf_per_km | r_ohm_per_km | x_ohm_per_km | max_i_ka | type | q_mm2 | alpha | voltage_rating
NAYY 4x50 SE | 210 | 0.642 | 0.083 | 0.142 | cs | 50 | 0.00403 | LV
NAYY 4x120 SE | 264 | 0.225 | 0.08 | 0.242 | cs | 120 | 0.00403 | LV
NAYY 4x150 SE | 261 | 0.208 | 0.08 | 0.27 | cs | 150 | 0.00403 | LV
NA2XS2Y 1x95 RM/25 12/20 kV | 216 | 0.313 | 0.132 | 0.252 | cs | 95 | 0.00403 | MV
NA2XS2Y 1x185 RM/25 12/20 kV | 273 | 0.161 | 0.117 | 0.362 | cs | 185 | 0.00403 | MV
NA2XS2Y 1x240 RM/25 12/20 kV | 304 | 0.122 | 0.112 | 0.421 | cs | 240 | 0.00403 | MV
NA2XS2Y 1x95 RM/25 6/10 kV | 315 | 0.313 | 0.123 | 0.249 | cs | 95 | 0.00403 | MV
NA2XS2Y 1x185 RM/25 6/10 kV | 406 | 0.161 | 0.11 | 0.358 | cs | 185 | 0.00403 | MV
NA2XS2Y 1x240 RM/25 6/10 kV | 456 | 0.122 | 0.105 | 0.416 | cs | 240 | 0.00403 | MV
NA2XS2Y 1x150 RM/25 12/20 kV | 250 | 0.206 | 0.116 | 0.319 | cs | 150 | 0.00403 | MV
NA2XS2Y 1x120 RM/25 12/20 kV | 230 | 0.253 | 0.119 | 0.283 | cs | 120 | 0.00403 | MV
NA2XS2Y 1x70 RM/25 12/20 kV | 190 | 0.443 | 0.132 | 0.22 | cs | 70 | 0.00403 | MV
NA2XS2Y 1x150 RM/25 6/10 kV | 360 | 0.206 | 0.11 | 0.315 | cs | 150 | 0.00403 | MV
NA2XS2Y 1x120 RM/25 6/10 kV | 340 | 0.253 | 0.113 | 0.28 | cs | 120 | 0.00403 | MV
NA2XS2Y 1x70 RM/25 6/10 kV | 280 | 0.443 | 0.123 | 0.217 | cs | 70 | 0.00403 | MV
N2XS(FL)2Y 1x120 RM/35 64/110 kV | 112 | 0.153 | 0.166 | 0.366 | cs | 120 | 0.00393 | HV
N2XS(FL)2Y 1x185 RM/35 64/110 kV | 125 | 0.099 | 0.156 | 0.457 | cs | 185 | 0.00393 | HV
N2XS(FL)2Y 1x240 RM/35 64/110 kV | 135 | 0.075 | 0.149 | 0.526 | cs | 240 | 0.00393 | HV
N2XS(FL)2Y 1x300 RM/35 64/110 kV | 144 | 0.06 | 0.144 | 0.588 | cs | 300 | 0.00393 | HV
15-AL1/3-ST1A 0.4 | 11 | 1.8769 | 0.35 | 0.105 | ol | 16 | 0.00403 | LV
24-AL1/4-ST1A 0.4 | 11.25 | 1.2012 | 0.335 | 0.14 | ol | 24 | 0.00403 | LV
48-AL1/8-ST1A 0.4 | 12.2 | 0.5939 | 0.3 | 0.21 | ol | 48 | 0.00403 | LV
94-AL1/15-ST1A 0.4 | 13.2 | 0.306 | 0.29 | 0.35 | ol | 94 | 0.00403 | LV
34-AL1/6-ST1A 10.0 | 9.7 | 0.8342 | 0.36 | 0.17 | ol | 34 | 0.00403 | MV
48-AL1/8-ST1A 10.0 | 10.1 | 0.5939 | 0.35 | 0.21 | ol | 48 | 0.00403 | MV
70-AL1/11-ST1A 10.0 | 10.4 | 0.4132 | 0.339 | 0.29 | ol | 70 | 0.00403 | MV
94-AL1/15-ST1A 10.0 | 10.75 | 0.306 | 0.33 | 0.35 | ol | 94 | 0.00403 | MV
122-AL1/20-ST1A 10.0 | 11.1 | 0.2376 | 0.323 | 0.41 | ol | 122 | 0.00403 | MV
149-AL1/24-ST1A 10.0 | 11.25 | 0.194 | 0.315 | 0.47 | ol | 149 | 0.00403 | MV
34-AL1/6-ST1A 20.0 | 9.15 | 0.8342 | 0.382 | 0.17 | ol | 34 | 0.00403 | MV
48-AL1/8-ST1A 20.0 | 9.5 | 0.5939 | 0.372 | 0.21 | ol | 48 | 0.00403 | MV
70-AL1/11-ST1A 20.0 | 9.7 | 0.4132 | 0.36 | 0.29 | ol | 70 | 0.00403 | MV
94-AL1/15-ST1A 20.0 | 10 | 0.306 | 0.35 | 0.35 | ol | 94 | 0.00403 | MV
122-AL1/20-ST1A 20.0 | 10.3 | 0.2376 | 0.344 | 0.41 | ol | 122 | 0.00403 | MV
149-AL1/24-ST1A 20.0 | 10.5 | 0.194 | 0.337 | 0.47 | ol | 149 | 0.00403 | MV
184-AL1/30-ST1A 20.0 | 10.75 | 0.1571 | 0.33 | 0.535 | ol | 184 | 0.00403 | MV
243-AL1/39-ST1A 20.0 | 11 | 0.1188 | 0.32 | 0.645 | ol | 243 | 0.00403 | MV
48-AL1/8-ST1A 110.0 | 8 | 0.5939 | 0.46 | 0.21 | ol | 48 | 0.00403 | HV
70-AL1/11-ST1A 110.0 | 8.4 | 0.4132 | 0.45 | 0.29 | ol | 70 | 0.00403 | HV
94-AL1/15-ST1A 110.0 | 8.65 | 0.306 | 0.44 | 0.35 | ol | 94 | 0.00403 | HV
122-AL1/20-ST1A 110.0 | 8.5 | 0.2376 | 0.43 | 0.41 | ol | 122 | 0.00403 | HV
149-AL1/24-ST1A 110.0 | 8.75 | 0.194 | 0.41 | 0.47 | ol | 149 | 0.00403 | HV
184-AL1/30-ST1A 110.0 | 8.8 | 0.1571 | 0.4 | 0.535 | ol | 184 | 0.00403 | HV
243-AL1/39-ST1A 110.0 | 9 | 0.1188 | 0.39 | 0.645 | ol | 243 | 0.00403 | HV
305-AL1/39-ST1A 110.0 | 9.2 | 0.0949 | 0.38 | 0.74 | ol | 305 | 0.00403 | HV
490-AL1/64-ST1A 110.0 | 9.75 | 0.059 | 0.37 | 0.96 | ol | 490 | 0.00403 | HV
679-AL1/86-ST1A 110.0 | 9.95 | 0.042 | 0.36 | 1.15 | ol | 679 | 0.00403 | HV
490-AL1/64-ST1A 220.0 | 10 | 0.059 | 0.285 | 0.96 | ol | 490 | 0.00403 | HV
679-AL1/86-ST1A 220.0 | 11.7 | 0.042 | 0.275 | 1.15 | ol | 679 | 0.00403 | HV
490-AL1/64-ST1A 380.0 | 11 | 0.059 | 0.253 | 0.96 | ol | 490 | 0.00403 | HV
679-AL1/86-ST1A 380.0 | 14.6 | 0.042 | 0.25 | 1.15 | ol | 679 | 0.00403 | HV

## trafo_std_types
| i0_percent | pfe_kw | vkr_percent | sn_mva | vn_lv_kv | vn_hv_kv | vk_percent | shift_degree | vector_group | tap_side | tap_neutral | tap_min | tap_max | tap_step_degree | tap_step_percent | tap_phase_shifter
160 MVA 380/110 kV | 0.06 | 60 | 0.25 | 160 | 110 | 380 | 12.2 | 0 | Yy0 | hv | 0 | -9 | 9 | 0 | 1.5 | FALSE
100 MVA 220/110 kV | 0.06 | 55 | 0.26 | 100 | 110 | 220 | 12 | 0 | Yy0 | hv | 0 | -9 | 9 | 0 | 1.5 | FALSE
63 MVA 110/20 kV | 0.04 | 22 | 0.32 | 63 | 20 | 110 | 18 | 150 | YNd5 | hv | 0 | -9 | 9 | 0 | 1.5 | FALSE
40 MVA 110/20 kV | 0.05 | 18 | 0.34 | 40 | 20 | 110 | 16.2 | 150 | YNd5 | hv | 0 | -9 | 9 | 0 | 1.5 | FALSE
25 MVA 110/20 kV | 0.07 | 14 | 0.41 | 25 | 20 | 110 | 12 | 150 | YNd5 | hv | 0 | -9 | 9 | 0 | 1.5 | FALSE
63 MVA 110/10 kV | 0.04 | 22 | 0.32 | 63 | 10 | 110 | 18 | 150 | YNd5 | hv | 0 | -9 | 9 | 0 | 1.5 | FALSE
40 MVA 110/10 kV | 0.05 | 18 | 0.34 | 40 | 10 | 110 | 16.2 | 150 | YNd5 | hv | 0 | -9 | 9 | 0 | 1.5 | FALSE
25 MVA 110/10 kV | 0.07 | 14 | 0.41 | 25 | 10 | 110 | 12 | 150 | YNd5 | hv | 0 | -9 | 9 | 0 | 1.5 | FALSE
0.25 MVA 20/0.4 kV | 0.32 | 0.8 | 1.44 | 0.25 | 0.4 | 20 | 6 | 150 | Yzn5 | hv | 0 | -2 | 2 | 0 | 2.5 | FALSE
0.4 MVA 20/0.4 kV | 0.3375 | 1.35 | 1.425 | 0.4 | 0.4 | 20 | 6 | 150 | Dyn5 | hv | 0 | -2 | 2 | 0 | 2.5 | FALSE
0.63 MVA 20/0.4 kV | 0.2619 | 1.65 | 1.206 | 0.63 | 0.4 | 20 | 6 | 150 | Dyn5 | hv | 0 | -2 | 2 | 0 | 2.5 | FALSE
0.25 MVA 10/0.4 kV | 0.24 | 0.6 | 1.2 | 0.25 | 0.4 | 10 | 4 | 150 | Dyn5 | hv | 0 | -2 | 2 | 0 | 2.5 | FALSE
0.4 MVA 10/0.4 kV | 0.2375 | 0.95 | 1.325 | 0.4 | 0.4 | 10 | 4 | 150 | Dyn5 | hv | 0 | -2 | 2 | 0 | 2.5 | FALSE
0.63 MVA 10/0.4 kV | 0.1873 | 1.18 | 1.0794 | 0.63 | 0.4 | 10 | 4 | 150 | Dyn5 | hv | 0 | -2 | 2 | 0 | 2.5 | FALSE

## trafo3w_std_types
| sn_hv_mva | sn_mv_mva | sn_lv_mva | vn_hv_kv | vn_mv_kv | vn_lv_kv | vk_hv_percent | vk_mv_percent | vk_lv_percent | vkr_hv_percent | vkr_mv_percent | vkr_lv_percent | pfe_kw | i0_percent | shift_mv_degree | shift_lv_degree | vector_group | tap_side | tap_neutral | tap_min | tap_max | tap_step_percent
63/25/38 MVA 110/20/10 kV | 63 | 25 | 38 | 110 | 20 | 10 | 10.4 | 10.4 | 10.4 | 0.28 | 0.32 | 0.35 | 35 | 0.89 | 0 | 0 | YN0yn0yn0 | hv | 0 | -10 | 10 | 1.2
63/25/38 MVA 110/10/10 kV | 63 | 25 | 38 | 110 | 10 | 10 | 10.4 | 10.4 | 10.4 | 0.28 | 0.32 | 0.35 | 35 | 0.89 | 0 | 0 | YN0yn0yn0 | hv | 0 | -10 | 10 | 1.2

## fuse_std_types
| fuse_type | i_rated_a | t_avg | t_min | t_total | x_avg | x_min | x_total
HV 100A | HV 100A | 100 | 0 | [10.0, 3.64, 0.854, 0.281, 0.1, 0.0531, 0.022, 0.01] | [10.0, 4.267, 1.21, 0.403, 0.1, 0.058, 0.022, 0.01] | 0 | [300.0, 350.0, 450.0, 550.0, 700.0, 850.0, 1200.0, 1752.0] | [600.0, 700.0, 900.0, 1150.0, 1665.0, 2000.0, 3000.0, 4313.0]
HV 10A | HV 10A | 10 | 0 | [10.0, 1675.0, 0.344, 0.156, 0.1, 0.0417, 0.0171, 0.01] | [10.0, 1.3, 0.3, 0.155, 0.1, 0.0555, 0.023, 0.01] | 0 | [30.0, 32.0, 35.0, 37.0, 39.0, 50.0, 70.0, 88.0] | [60.0, 70.0, 80.0, 87.0, 94.0, 110.0, 150.0, 216.0]
HV 125A | HV 125A | 125 | 0 | [10.0, 1.82, 0.344, 0.1, 0.0467, 0.0269, 0.01] | [10.0, 2.478, 0.426, 0.1, 0.0427, 0.0211, 0.01] | 0 | [375.0, 500.0, 700.0, 925.0, 1200.0, 1500.0, 2341.0] | [750.0, 1000.0, 1500.0, 2200.0, 3000.0, 4000.0, 5765.0]
HV 160A | HV 160A | 160 | 0 | [10.0, 4.15, 1.03, 0.198, 0.1, 0.051, 0.0172, 0.01] | [10.0, 2.3, 0.734, 0.274, 0.1, 0.046, 0.0177, 0.01] | 0 | [480.0, 550.0, 700.0, 1000.0, 1260.0, 1600.0, 2500.0, 3227.0] | [960.0, 1300.0, 1700.0, 2200.0, 2996.0, 4000.0, 6000.0, 7946.0]
HV 16A | HV 16A | 16 | 0 | [10.0, 0.352, 0.164, 0.1, 0.0649, 0.0342, 0.01] | [10.0, 2.34, 0.722, 0.181, 0.1, 0.055, 0.0296, 0.01] | 0 | [48.0, 60.0, 65.0, 71.0, 80.0, 100.0, 162.0] | [96.0, 110.0, 125.0, 150.0, 168.0, 200.0, 250.0, 398.0]
HV 200A | HV 200A | 200 | 0 | [10.0, 4.267, 1.21, 0.403, 0.1, 0.058, 0.022, 0.01] | [10.0, 3.73, 1.654, 0.328, 0.1, 0.0531, 0.019, 0.01] | 0 | [600.0, 700.0, 900.0, 1150.0, 1665.0, 2000.0, 3000.0, 4313.0] | [1200.0, 1500.0, 1800.0, 2700.0, 3960.0, 5000.0, 7500.0, 10620.0]
HV 20A | HV 20A | 20 | 0 | [10.0, 1.3, 0.3, 0.155, 0.1, 0.0555, 0.023, 0.01] | [10.0, 1.3, 0.161, 0.1, 0.0611, 0.0399, 0.0141, 0.01] | 0 | [60.0, 70.0, 80.0, 87.0, 94.0, 110.0, 150.0, 216.0] | [120.0, 150.0, 200.0, 223.0, 260.0, 300.0, 450.0, 532.0]
HV 25A | HV 25A | 25 | 0 | [10.0, 2.512, 0.833, 0.299, 0.1, 0.0372, 0.0223, 0.01] | [10.0, 3.125, 0.597, 0.198, 0.1, 0.0378, 0.022, 0.01] | 0 | [75.0, 82.0, 90.0, 100.0, 124.0, 170.0, 200.0, 289.0] | [150.0, 170.0, 210.0, 250.0, 294.0, 400.0, 500.0, 711.0]
HV 31.5A | HV 31.5A | 31.5 | 0 | [10.0, 2.34, 0.722, 0.181, 0.1, 0.055, 0.0296, 0.01] | [10.0, 2.84, 0.368, 0.164, 0.1, 0.0621, 0.0378, 0.0195, 0.01] | 0 | [95.0, 110.0, 125.0, 150.0, 165.0, 200.0, 250.0, 390.0] | [189.0, 220.0, 300.0, 350.0, 393.0, 450.0, 530.0, 700.0, 960.0]
HV 40A | HV 40A | 40 | 0 | [10.0, 1.3, 0.161, 0.1, 0.0611, 0.0399, 0.0141, 0.01] | [10.0, 2.05, 0.369, 0.198, 0.1, 0.051, 0.0298, 0.01] | 0 | [120.0, 150.0, 200.0, 223.0, 260.0, 300.0, 450.0, 532.0] | [240.0, 300.0, 400.0, 450.0, 530.0, 650.0, 800.0, 1311.0]
HV 50A | HV 50A | 50 | 0 | [10.0, 3.215, 0.597, 0.198, 0.1, 0.0378, 0.022, 0.01] | [10.0, 3.64, 0.854, 0.281, 0.1, 0.0531, 0.022, 0.01] | 0 | [150.0, 170.0, 210.0, 250.0, 294.0, 400.0, 500.0, 711.0] | [300.0, 350.0, 450.0, 550.0, 700.0, 850.0, 1200.0, 1752.0]
HV 6.3A | HV 6.3A | 6.3 | 0 | [10.0, 1.39, 0.344, 0.168, 0.1, 0.056, 0.0263, 0.01] | [10.0, 1.711, 0.516, 0.198, 0.1, 0.0634, 0.0303, 0.01] | 0 | [19.0, 19.5, 20.4, 20.8, 22.0, 25.0, 32.0, 48.0] | [38.0, 40.0, 43.0, 48.0, 53.0, 60.0, 75.0, 118.0]
HV 63A | HV 63A | 63 | 0 | [10.0, 2.84, 0.368, 0.164, 0.1, 0.0621, 0.0378, 0.0195, 0.01] | [10.0, 1.82, 0.344, 0.1, 0.0467, 0.0269, 0.01] | 0 | [189.0, 220.0, 300.0, 350.0, 393.0, 450.0, 530.0, 700.0, 961.0] | [378.0, 500.0, 700.0, 934.0, 1200.0, 1500.0, 2366.0]
HV 80A | HV 80A | 80 | 0 | [10.0, 2.05, 0.369, 0.198, 0.1, 0.051, 0.0298, 0.01] | [10.0, 4.15, 1.03, 0.198, 0.1, 0.051, 0.0172, 0.01] | 0 | [240.0, 300.0, 400.0, 450.0, 530.0, 650.0, 800.0, 1311.0] | [480.0, 550.0, 700.0, 1000.0, 1260.0, 1600.0, 2500.0, 3227.0]
Siemens NH-1-100 | Siemens NH-1-100 | 100 | [5400.0, 2000.0, 400.0, 20.0, 1.0, 0.2, 0.012, 0.004] | 0 | 0 | [150.0, 190.0, 250.0, 430.0, 900.0, 1250.0, 2700.0, 3600.0] | 0 | 0
Siemens NH-1-125 | Siemens NH-1-125 | 125 | [4800.0, 120.0, 7.0, 0.1, 0.004] | 0 | 0 | [180.0, 400.0, 740.0, 2000.0, 4250.0] | 0 | 0
Siemens NH-1-16 | Siemens NH-1-16 | 16 | [4000.0, 400.0, 2.0, 0.1, 0.04, 0.01] | 0 | 0 | [26.0, 35.0, 75.0, 150.0, 200.0, 300.0] | 0 | 0
Siemens NH-1-160 | Siemens NH-1-160 | 160 | [4800.0, 120.0, 7.0, 0.1, 0.004] | 0 | 0 | [210.0, 500.0, 900.0, 2300.0, 5000.0] | 0 | 0
Siemens NH-1-25 | Siemens NH-1-25 | 25 | [4000.0, 1000.0, 10.0, 0.2, 0.02, 0.01] | 0 | 0 | [40.0, 50.0, 100.0, 210.0, 400.0, 500.0] | 0 | 0
Siemens NH-1-50 | Siemens NH-1-50 | 50 | [4000.0, 40.0, 4.0, 1.0, 0.02, 0.01] | 0 | 0 | [86.0, 200.0, 300.0, 400.0, 1000.0, 1280.0] | 0 | 0
Siemens NH-1-63 | Siemens NH-1-63 | 63 | [4000.0, 100.0, 10.0, 2.0, 0.04, 0.01] | 0 | 0 | [100.0, 200.0, 300.0, 400.0, 1000.0, 1500.0] | 0 | 0
Siemens NH-1-80 | Siemens NH-1-80 | 80 | [4800.0, 120.0, 7.0, 0.1, 0.01] | 0 | 0 | [150.58, 250.0, 450.0, 1150.0, 2470.0] | 0 | 0
Siemens NH-2-1000 | Siemens NH-2-1000 | 1000 | [4800.0, 120.0, 7.0, 0.1, 0.004] | 0 | 0 | [1900.0, 3500.0, 8400.0, 24000.0, 52000.0] | 0 | 0
Siemens NH-2-200 | Siemens NH-2-200 | 200 | [4800.0, 120.0, 7.0, 0.1, 0.004] | 0 | 0 | [280.0, 650.0, 1200.0, 3000.0, 7000.0] | 0 | 0
Siemens NH-2-224 | Siemens NH-2-224 | 224 | [4800.0, 120.0, 7.0, 0.2, 0.04, 0.004] | 0 | 0 | [400.0, 750.0, 1453.0, 3025.0, 4315.0, 7600.0] | 0 | 0
Siemens NH-2-250 | Siemens NH-2-250 | 250 | [4800.0, 120.0, 7.0, 0.1, 0.004] | 0 | 0 | [450.0, 800.0, 1650.0, 4000.0, 8500.0] | 0 | 0
Siemens NH-2-315 | Siemens NH-2-315 | 315 | [4800.0, 120.0, 7.0, 0.1, 0.004] | 0 | 0 | [550.0, 920.0, 1900.0, 5000.0, 11000.0] | 0 | 0
Siemens NH-2-355 | Siemens NH-2-355 | 355 | [4800.0, 120.0, 6.0, 0.1, 0.004] | 0 | 0 | [650.0, 1116.27, 2350.0, 5840.0, 12790.0] | 0 | 0
Siemens NH-2-400 | Siemens NH-2-400 | 400 | [4800.0, 120.0, 7.0, 0.1, 0.004] | 0 | 0 | [720.0, 1350.0, 2800.0, 6500.0, 15000.0] | 0 | 0
Siemens NH-2-425 | Siemens NH-2-425 | 425 | [4800.0, 120.0, 7.0, 0.1, 0.004] | 0 | 0 | [850.0, 1500.0, 3050.0, 7500.0, 16500.0] | 0 | 0
Siemens NH-2-630 | Siemens NH-2-630 | 630 | [4800.0, 120.0, 7.0, 0.1, 0.004] | 0 | 0 | [1200.0, 2000.0, 4800.0, 12000.0, 26000.0] | 0 | 0

## dtypes
| element | column | dtype
0 | bus | name | object
1 | bus | vn_kv | float64
2 | bus | type | object
3 | bus | zone | object
4 | bus | in_service | bool
5 | load | name | object
6 | load | bus | uint32
7 | load | p_mw | float64
8 | load | q_mvar | float64
9 | load | const_z_percent | float64
10 | load | const_i_percent | float64
11 | load | sn_mva | float64
12 | load | scaling | float64
13 | load | in_service | bool
14 | load | type | object
15 | ext_grid | name | object
16 | ext_grid | bus | uint32
17 | ext_grid | vm_pu | float64
18 | ext_grid | va_degree | float64
19 | ext_grid | slack_weight | float64
20 | ext_grid | in_service | bool
21 | line | name | object
22 | line | std_type | object
23 | line | from_bus | uint32
24 | line | to_bus | uint32
25 | line | length_km | float64
26 | line | r_ohm_per_km | float64
27 | line | x_ohm_per_km | float64
28 | line | c_nf_per_km | float64
29 | line | g_us_per_km | float64
30 | line | max_i_ka | float64
31 | line | df | float64
32 | line | parallel | uint32
33 | line | type | object
34 | line | in_service | bool
35 | trafo | name | object
36 | trafo | std_type | object
37 | trafo | hv_bus | uint32
38 | trafo | lv_bus | uint32
39 | trafo | sn_mva | float64
40 | trafo | vn_hv_kv | float64
41 | trafo | vn_lv_kv | float64
42 | trafo | vk_percent | float64
43 | trafo | vkr_percent | float64
44 | trafo | pfe_kw | float64
45 | trafo | i0_percent | float64
46 | trafo | shift_degree | float64
47 | trafo | tap_side | object
48 | trafo | tap_neutral | int32
49 | trafo | tap_min | int32
50 | trafo | tap_max | int32
51 | trafo | tap_step_percent | float64
52 | trafo | tap_step_degree | float64
53 | trafo | tap_pos | int32
54 | trafo | tap_phase_shifter | bool
55 | trafo | parallel | uint32
56 | trafo | df | float64
57 | trafo | in_service | bool
58 | line_geodata | coords | object
59 | bus_geodata | x | float64
60 | bus_geodata | y | float64
61 | bus_geodata | coords | object

## parameters
| version | format_version | converged | OPF_converged | name | f_hz | sn_mva
0 | 2.14.6 | 2.14.0 | FALSE | FALSE |  | 50 | 1