## bus
| name | vn_kv | type | zone | in_service
0 | bus_LV_321-18_0_4_node_0 | 0.4 | n |  | TRUE
1 | bus_LV_321-18_0_4_node_1 | 0.4 | n |  | TRUE
2 | bus_LV_321-18_0_4_node_4 | 0.4 | n |  | TRUE
3 | bus_LV_321-18_0_4_node_5 | 0.4 | n |  | TRUE
4 | bus_LV_321-18_0_4_node_16 | 0.4 | n |  | TRUE
5 | bus_LV_321-18_0_4_node_26 | 0.4 | n |  | TRUE
6 | bus_LV_321-18_0_4_node_2 | 0.4 | n |  | TRUE
7 | bus_LV_321-18_0_4_node_3 | 0.4 | n |  | TRUE
8 | bus_LV_321-18_0_4_node_8 | 0.4 | n |  | TRUE
9 | bus_LV_321-18_0_4_node_9 | 0.4 | n |  | TRUE
10 | bus_LV_321-18_0_4_node_6 | 0.4 | n |  | TRUE
11 | bus_LV_321-18_0_4_node_13 | 0.4 | n |  | TRUE
12 | bus_LV_321-18_0_4_node_14 | 0.4 | n |  | TRUE
13 | bus_LV_321-18_0_4_node_27 | 0.4 | n |  | TRUE
14 | bus_LV_321-18_0_4_node_11 | 0.4 | n |  | TRUE
15 | bus_LV_321-18_0_4_node_10 | 0.4 | n |  | TRUE
16 | bus_LV_321-18_0_4_node_12 | 0.4 | n |  | TRUE
17 | bus_LV_321-18_0_4_node_17 | 0.4 | n |  | TRUE
18 | bus_LV_321-18_0_4_node_23 | 0.4 | n |  | TRUE
19 | bus_LV_321-18_0_4_node_21 | 0.4 | n |  | TRUE
20 | bus_LV_321-18_0_4_node_15 | 0.4 | n |  | TRUE
21 | bus_LV_321-18_0_4_node_51 | 0.4 | n |  | TRUE
22 | bus_LV_321-18_0_4_node_22 | 0.4 | n |  | TRUE
23 | bus_LV_321-18_0_4_node_18 | 0.4 | n |  | TRUE
24 | bus_LV_321-18_0_4_node_19 | 0.4 | n |  | TRUE
25 | bus_LV_321-18_0_4_node_20 | 0.4 | n |  | TRUE
26 | bus_LV_321-18_0_4_node_24 | 0.4 | n |  | TRUE
27 | bus_LV_321-18_0_4_node_25 | 0.4 | n |  | TRUE
28 | bus_LV_321-18_0_4_node_28 | 0.4 | n |  | TRUE
29 | bus_LV_321-18_0_4_node_76 | 0.4 | n |  | TRUE
30 | bus_LV_321-18_0_4_node_52 | 0.4 | n |  | TRUE
31 | bus_LV_321-18_0_4_node_29 | 0.4 | n |  | TRUE
32 | bus_LV_321-18_0_4_node_42 | 0.4 | n |  | TRUE
33 | bus_LV_321-18_0_4_node_41 | 0.4 | n |  | TRUE
34 | bus_LV_321-18_0_4_node_30 | 0.4 | n |  | TRUE
35 | bus_LV_321-18_0_4_node_31 | 0.4 | n |  | TRUE
36 | bus_LV_321-18_0_4_node_32 | 0.4 | n |  | TRUE
37 | bus_LV_321-18_0_4_node_34 | 0.4 | n |  | TRUE
38 | bus_LV_321-18_0_4_node_33 | 0.4 | n |  | TRUE
39 | bus_LV_321-18_0_4_node_59 | 0.4 | n |  | TRUE
40 | bus_LV_321-18_0_4_node_69 | 0.4 | n |  | TRUE
41 | bus_LV_321-18_0_4_node_78 | 0.4 | n |  | TRUE
42 | bus_LV_321-18_0_4_node_39 | 0.4 | n |  | TRUE
43 | bus_LV_321-18_0_4_node_58 | 0.4 | n |  | TRUE
44 | bus_LV_321-18_0_4_node_70 | 0.4 | n |  | TRUE
45 | bus_LV_321-18_0_4_node_79 | 0.4 | n |  | TRUE
46 | bus_LV_321-18_0_4_node_35 | 0.4 | n |  | TRUE
47 | bus_LV_321-18_0_4_node_36 | 0.4 | n |  | TRUE
48 | bus_LV_321-18_0_4_node_37 | 0.4 | n |  | TRUE
49 | bus_LV_321-18_0_4_node_38 | 0.4 | n |  | TRUE
50 | bus_LV_321-18_0_4_node_40 | 0.4 | n |  | TRUE
51 | bus_LV_321-18_0_4_node_43 | 0.4 | n |  | TRUE
52 | bus_LV_321-18_0_4_node_57 | 0.4 | n |  | TRUE
53 | bus_LV_321-18_0_4_node_55 | 0.4 | n |  | TRUE
54 | bus_LV_321-18_0_4_node_44 | 0.4 | n |  | TRUE
55 | bus_LV_321-18_0_4_node_45 | 0.4 | n |  | TRUE
56 | bus_LV_321-18_0_4_node_46 | 0.4 | n |  | TRUE
57 | bus_LV_321-18_0_4_node_47 | 0.4 | n |  | TRUE
58 | bus_LV_321-18_0_4_node_48 | 0.4 | n |  | TRUE
59 | bus_LV_321-18_0_4_node_49 | 0.4 | n |  | TRUE
60 | bus_LV_321-18_0_4_node_72 | 0.4 | n |  | TRUE
61 | bus_LV_321-18_0_4_node_75 | 0.4 | n |  | TRUE
62 | bus_LV_321-18_0_4_node_74 | 0.4 | n |  | TRUE
63 | bus_LV_321-18_0_4_node_73 | 0.4 | n |  | TRUE
64 | bus_LV_321-18_0_4_node_63 | 0.4 | n |  | TRUE
65 | bus_LV_321-18_0_4_node_53 | 0.4 | n |  | TRUE
66 | bus_LV_321-18_0_4_node_54 | 0.4 | n |  | TRUE
67 | bus_LV_321-18_0_4_node_56 | 0.4 | n |  | TRUE
68 | bus_LV_321-18_0_4_node_77 | 0.4 | n |  | TRUE
69 | bus_LV_321-18_0_4_node_60 | 0.4 | n |  | TRUE
70 | bus_LV_321-18_0_4_node_61 | 0.4 | n |  | TRUE
71 | bus_LV_321-18_0_4_node_62 | 0.4 | n |  | TRUE
72 | bus_LV_321-18_0_4_node_64 | 0.4 | n |  | TRUE
73 | bus_LV_321-18_0_4_node_65 | 0.4 | n |  | TRUE
74 | bus_LV_321-18_0_4_node_66 | 0.4 | n |  | TRUE
75 | bus_LV_321-18_0_4_node_67 | 0.4 | n |  | TRUE
76 | bus_LV_321-18_0_4_node_68 | 0.4 | n |  | TRUE
77 | bus_LV_321-18_0_4_node_81 | 0.4 | n |  | TRUE
78 | bus_LV_321-18_0_4_node_80 | 0.4 | n |  | TRUE
79 | bus_LV_321-18_0_4_node_71 | 0.4 | n |  | TRUE
80 | bus_MV_481_0_node_31 | 20 | n |  | TRUE

## load
| name | bus | p_mw | q_mvar | const_z_percent | const_i_percent | sn_mva | scaling | in_service | type
0 | LV_321-18_0_4_load_0 | 0 | 0.003021 | 0.00075713 | 0 | 0 |  | 1 | TRUE | wye
1 | LV_321-18_0_4_load_4 | 2 | 0.00077649 | 0.00019461 | 0 | 0 |  | 1 | TRUE | wye
2 | LV_321-18_0_4_load_5 | 3 | 0.0011599 | 0.00029071 | 0 | 0 |  | 1 | TRUE | wye
3 | LV_321-18_0_4_load_26 | 5 | 0.0018863 | 0.00047276 | 0 | 0 |  | 1 | TRUE | wye
4 | LV_321-18_0_4_load_2 | 6 | 0.00057561 | 0.00014426 | 0 | 0 |  | 1 | TRUE | wye
5 | LV_321-18_0_4_load_3 | 7 | 0.003514 | 0.00088068 | 0 | 0 |  | 1 | TRUE | wye
6 | LV_321-18_0_4_load_9 | 9 | 0.00037782 | 9.469e-05 | 0 | 0 |  | 1 | TRUE | wye
7 | LV_321-18_0_4_load_6 | 10 | 0.0016288 | 0.00040821 | 0 | 0 |  | 1 | TRUE | wye
8 | LV_321-18_0_4_load_14 | 12 | 0.00070004 | 0.00017545 | 0 | 0 |  | 1 | TRUE | wye
9 | LV_321-18_0_4_load_27 | 13 | 0.00078032 | 0.00019557 | 0 | 0 |  | 1 | TRUE | wye
10 | LV_321-18_0_4_load_11 | 14 | 0.0019245 | 0.00048232 | 0 | 0 |  | 1 | TRUE | wye
11 | LV_321-18_0_4_load_10 | 15 | 0.0018217 | 0.00045655 | 0 | 0 |  | 1 | TRUE | wye
12 | LV_321-18_0_4_load_12 | 16 | 0.0021121 | 0.00052934 | 0 | 0 |  | 1 | TRUE | wye
13 | LV_321-18_0_4_load_23 | 18 | 0.0025584 | 0.0006412 | 0 | 0 |  | 1 | TRUE | wye
14 | LV_321-18_0_4_load_21 | 19 | 0.0036939 | 0.00092579 | 0 | 0 |  | 1 | TRUE | wye
15 | LV_321-18_0_4_load_15 | 20 | 0.0015285 | 0.00038308 | 0 | 0 |  | 1 | TRUE | wye
16 | LV_321-18_0_4_load_51 | 21 | 0.0083003 | 0.0020803 | 0 | 0 |  | 1 | TRUE | wye
17 | LV_321-18_0_4_load_18 | 23 | 0.00061495 | 0.00015412 | 0 | 0 |  | 1 | TRUE | wye
18 | LV_321-18_0_4_load_19 | 24 | 0.003734 | 0.00093582 | 0 | 0 |  | 1 | TRUE | wye
19 | LV_321-18_0_4_load_20 | 25 | 0.00093612 | 0.00023462 | 0 | 0 |  | 1 | TRUE | wye
20 | LV_321-18_0_4_load_24 | 26 | 0.007511 | 0.0018824 | 0 | 0 |  | 1 | TRUE | wye
21 | LV_321-18_0_4_load_25 | 27 | 0.0063502 | 0.0015915 | 0 | 0 |  | 1 | TRUE | wye
22 | LV_321-18_0_4_load_76 | 29 | 0.0014451 | 0.00036219 | 0 | 0 |  | 1 | TRUE | wye
23 | LV_321-18_0_4_load_52 | 30 | 0.0022821 | 0.00057194 | 0 | 0 |  | 1 | TRUE | wye
24 | LV_321-18_0_4_load_29 | 31 | 0.0052224 | 0.0013089 | 0 | 0 |  | 1 | TRUE | wye
25 | LV_321-18_0_4_load_42 | 32 | 0.0042769 | 0.0010719 | 0 | 0 |  | 1 | TRUE | wye
26 | LV_321-18_0_4_load_41 | 33 | 0.0019642 | 0.00049227 | 0 | 0 |  | 1 | TRUE | wye
27 | LV_321-18_0_4_load_30 | 34 | 0.0026669 | 0.0006684 | 0 | 0 |  | 1 | TRUE | wye
28 | LV_321-18_0_4_load_31 | 35 | 0.0044435 | 0.0011137 | 0 | 0 |  | 1 | TRUE | wye
29 | LV_321-18_0_4_load_69 | 40 | 0.011038 | 0.0027663 | 0 | 0 |  | 1 | TRUE | wye
30 | LV_321-18_0_4_load_78 | 41 | 0.0065339 | 0.0016375 | 0 | 0 |  | 1 | TRUE | wye
31 | LV_321-18_0_4_load_58 | 43 | 0.0032766 | 0.0008212 | 0 | 0 |  | 1 | TRUE | wye
32 | LV_321-18_0_4_load_70 | 44 | 0.0026437 | 0.00066258 | 0 | 0 |  | 1 | TRUE | wye
33 | LV_321-18_0_4_load_35 | 46 | 0.0019349 | 0.00048493 | 0 | 0 |  | 1 | TRUE | wye
34 | LV_321-18_0_4_load_36 | 47 | 0.0019341 | 0.00048473 | 0 | 0 |  | 1 | TRUE | wye
35 | LV_321-18_0_4_load_37 | 48 | 0.001991 | 0.000499 | 0 | 0 |  | 1 | TRUE | wye
36 | LV_321-18_0_4_load_38 | 49 | 0.0030899 | 0.00077439 | 0 | 0 |  | 1 | TRUE | wye
37 | LV_321-18_0_4_load_40 | 50 | 0.0019428 | 0.00048691 | 0 | 0 |  | 1 | TRUE | wye
38 | LV_321-18_0_4_load_43 | 51 | 0.0024448 | 0.00061274 | 0 | 0 |  | 1 | TRUE | wye
39 | LV_321-18_0_4_load_57 | 52 | 0.0018715 | 0.00046904 | 0 | 0 |  | 1 | TRUE | wye
40 | LV_321-18_0_4_load_55 | 53 | 0.0024407 | 0.00061171 | 0 | 0 |  | 1 | TRUE | wye
41 | LV_321-18_0_4_load_44 | 54 | 0.0034291 | 0.00085942 | 0 | 0 |  | 1 | TRUE | wye
42 | LV_321-18_0_4_load_45 | 55 | 0.0020698 | 0.00051874 | 0 | 0 |  | 1 | TRUE | wye
43 | LV_321-18_0_4_load_47 | 57 | 0.0024626 | 0.00061719 | 0 | 0 |  | 1 | TRUE | wye
44 | LV_321-18_0_4_load_72 | 60 | 0.0017788 | 0.00044581 | 0 | 0 |  | 1 | TRUE | wye
45 | LV_321-18_0_4_load_75 | 61 | 0.0018174 | 0.00045549 | 0 | 0 |  | 1 | TRUE | wye
46 | LV_321-18_0_4_load_74 | 62 | 0.0021252 | 0.00053263 | 0 | 0 |  | 1 | TRUE | wye
47 | LV_321-18_0_4_load_73 | 63 | 0.0061862 | 0.0015504 | 0 | 0 |  | 1 | TRUE | wye
48 | LV_321-18_0_4_load_63 | 64 | 0.0013294 | 0.00033318 | 0 | 0 |  | 1 | TRUE | wye
49 | LV_321-18_0_4_load_53 | 65 | 0.0019399 | 0.00048619 | 0 | 0 |  | 1 | TRUE | wye
50 | LV_321-18_0_4_load_54 | 66 | 0.0020375 | 0.00051064 | 0 | 0 |  | 1 | TRUE | wye
51 | LV_321-18_0_4_load_56 | 67 | 0.0017844 | 0.00044721 | 0 | 0 |  | 1 | TRUE | wye
52 | LV_321-18_0_4_load_77 | 68 | 0.0017789 | 0.00044582 | 0 | 0 |  | 1 | TRUE | wye
53 | LV_321-18_0_4_load_60 | 69 | 0.0017755 | 0.00044499 | 0 | 0 |  | 1 | TRUE | wye
54 | LV_321-18_0_4_load_61 | 70 | 0.0024328 | 0.00060972 | 0 | 0 |  | 1 | TRUE | wye
55 | LV_321-18_0_4_load_62 | 71 | 0.0013334 | 0.00033419 | 0 | 0 |  | 1 | TRUE | wye
56 | LV_321-18_0_4_load_64 | 72 | 0.0024463 | 0.00061311 | 0 | 0 |  | 1 | TRUE | wye
57 | LV_321-18_0_4_load_65 | 73 | 0.012102 | 0.0030331 | 0 | 0 |  | 1 | TRUE | wye
58 | LV_321-18_0_4_load_66 | 74 | 0.015139 | 0.0037943 | 0 | 0 |  | 1 | TRUE | wye
59 | LV_321-18_0_4_load_68 | 76 | 0.015135 | 0.0037932 | 0 | 0 |  | 1 | TRUE | wye
60 | LV_321-18_0_4_load_81 | 77 | 0.011255 | 0.0028208 | 0 | 0 |  | 1 | TRUE | wye
61 | LV_321-18_0_4_load_80 | 78 | 0.015161 | 0.0037997 | 0 | 0 |  | 1 | TRUE | wye
62 | LV_321-18_0_4_load_71 | 79 | 0.0029726 | 0.00074499 | 0 | 0 |  | 1 | TRUE | wye

## ext_grid
| name | bus | vm_pu | va_degree | slack_weight | in_service
0 |  | 66 | 1 | 0 | 1 | TRUE

## line
| name | std_type | from_bus | to_bus | length_km | r_ohm_per_km | x_ohm_per_km | c_nf_per_km | g_us_per_km | max_i_ka | df | parallel | type | in_service
0 | LV_321-18_0_4_line_0 | NAYY 4x150 SE | 0 | 1 | 0.058029 | 0.208 | 0.08 | 261 | 0 | 0.27 | 1 | 1 | cs | TRUE
1 | LV_321-18_0_4_line_1 | NAYY 4x150 SE | 1 | 2 | 0.016026 | 0.208 | 0.08 | 261 | 0 | 0.27 | 1 | 1 | cs | TRUE
2 | LV_321-18_0_4_line_2 | NAYY 4x150 SE | 1 | 3 | 0.0097384 | 0.208 | 0.08 | 261 | 0 | 0.27 | 1 | 1 | cs | TRUE
3 | LV_321-18_0_4_line_3 | NAYY 4x150 SE | 2 | 4 | 0.015501 | 0.208 | 0.08 | 261 | 0 | 0.27 | 1 | 1 | cs | TRUE
4 | LV_321-18_0_4_line_4 | NAYY 4x150 SE | 3 | 5 | 0.0065411 | 0.208 | 0.08 | 261 | 0 | 0.27 | 1 | 1 | cs | TRUE
5 | LV_321-18_0_4_line_5 | NAYY 4x150 SE | 4 | 11 | 0.076075 | 0.208 | 0.08 | 261 | 0 | 0.27 | 1 | 1 | cs | TRUE
6 | LV_321-18_0_4_line_6 | NAYY 4x150 SE | 4 | 12 | 0.019705 | 0.208 | 0.08 | 261 | 0 | 0.27 | 1 | 1 | cs | TRUE
7 | LV_321-18_0_4_line_7 | NAYY 4x150 SE | 5 | 13 | 0.0072358 | 0.208 | 0.08 | 261 | 0 | 0.27 | 1 | 1 | cs | TRUE
8 | LV_321-18_0_4_line_8 | NAYY 4x150 SE | 6 | 7 | 0.039835 | 0.208 | 0.08 | 261 | 0 | 0.27 | 1 | 1 | cs | TRUE
9 | LV_321-18_0_4_line_9 | NAYY 4x150 SE | 7 | 8 | 0.082686 | 0.208 | 0.08 | 261 | 0 | 0.27 | 1 | 1 | cs | TRUE
10 | LV_321-18_0_4_line_10 | NAYY 4x150 SE | 8 | 9 | 0.061051 | 0.208 | 0.08 | 261 | 0 | 0.27 | 1 | 1 | cs | TRUE
11 | LV_321-18_0_4_line_11 | NAYY 4x150 SE | 8 | 10 | 0.00086236 | 0.208 | 0.08 | 261 | 0 | 0.27 | 1 | 1 | cs | TRUE
12 | LV_321-18_0_4_line_12 | NAYY 4x150 SE | 9 | 14 | 0.016374 | 0.208 | 0.08 | 261 | 0 | 0.27 | 1 | 1 | cs | TRUE
13 | LV_321-18_0_4_line_13 | NAYY 4x150 SE | 11 | 17 | 0.034157 | 0.208 | 0.08 | 261 | 0 | 0.27 | 1 | 1 | cs | TRUE
14 | LV_321-18_0_4_line_14 | NAYY 4x150 SE | 11 | 16 | 0.018698 | 0.208 | 0.08 | 261 | 0 | 0.27 | 1 | 1 | cs | TRUE
15 | LV_321-18_0_4_line_15 | NAYY 4x150 SE | 12 | 20 | 0.046883 | 0.208 | 0.08 | 261 | 0 | 0.27 | 1 | 1 | cs | TRUE
16 | LV_321-18_0_4_line_16 | NAYY 4x150 SE | 13 | 25 | 0.017498 | 0.208 | 0.08 | 261 | 0 | 0.27 | 1 | 1 | cs | TRUE
17 | LV_321-18_0_4_line_17 | NAYY 4x150 SE | 14 | 15 | 0.017446 | 0.208 | 0.08 | 261 | 0 | 0.27 | 1 | 1 | cs | TRUE
18 | LV_321-18_0_4_line_18 | NAYY 4x150 SE | 15 | 16 | 0.0063112 | 0.208 | 0.08 | 261 | 0 | 0.27 | 1 | 1 | cs | TRUE
19 | LV_321-18_0_4_line_19 | NAYY 4x150 SE | 17 | 18 | 0.012431 | 0.208 | 0.08 | 261 | 0 | 0.27 | 1 | 1 | cs | TRUE
20 | LV_321-18_0_4_line_20 | NAYY 4x150 SE | 17 | 19 | 0.012596 | 0.208 | 0.08 | 261 | 0 | 0.27 | 1 | 1 | cs | TRUE
21 | LV_321-18_0_4_line_21 | NAYY 4x150 SE | 18 | 21 | 0.039644 | 0.208 | 0.08 | 261 | 0 | 0.27 | 1 | 1 | cs | TRUE
22 | LV_321-18_0_4_line_22 | NAYY 4x150 SE | 19 | 22 | 0.0008303 | 0.208 | 0.08 | 261 | 0 | 0.27 | 1 | 1 | cs | TRUE
23 | LV_321-18_0_4_line_23 | NAYY 4x150 SE | 21 | 30 | 0.036158 | 0.208 | 0.08 | 261 | 0 | 0.27 | 1 | 1 | cs | TRUE
24 | LV_321-18_0_4_line_24 | NAYY 4x150 SE | 22 | 26 | 0.019989 | 0.208 | 0.08 | 261 | 0 | 0.27 | 1 | 1 | cs | TRUE
25 | LV_321-18_0_4_line_25 | NAYY 4x150 SE | 22 | 27 | 0.017534 | 0.208 | 0.08 | 261 | 0 | 0.27 | 1 | 1 | cs | TRUE
26 | LV_321-18_0_4_line_26 | NAYY 4x150 SE | 23 | 24 | 0.047483 | 0.208 | 0.08 | 261 | 0 | 0.27 | 1 | 1 | cs | TRUE
27 | LV_321-18_0_4_line_27 | NAYY 4x150 SE | 24 | 25 | 0.0030705 | 0.208 | 0.08 | 261 | 0 | 0.27 | 1 | 1 | cs | TRUE
28 | LV_321-18_0_4_line_28 | NAYY 4x150 SE | 26 | 28 | 0.042255 | 0.208 | 0.08 | 261 | 0 | 0.27 | 1 | 2 | cs | TRUE
29 | LV_321-18_0_4_line_29 | NAYY 4x150 SE | 27 | 29 | 0.025781 | 0.208 | 0.08 | 261 | 0 | 0.27 | 1 | 1 | cs | TRUE
30 | LV_321-18_0_4_line_30 | NAYY 4x150 SE | 28 | 31 | 0.014179 | 0.208 | 0.08 | 261 | 0 | 0.27 | 1 | 3 | cs | TRUE
31 | LV_321-18_0_4_line_31 | NAYY 4x150 SE | 30 | 59 | 0.04663 | 0.208 | 0.08 | 261 | 0 | 0.27 | 1 | 1 | cs | TRUE
32 | LV_321-18_0_4_line_32 | NAYY 4x150 SE | 31 | 32 | 0.014729 | 0.208 | 0.08 | 261 | 0 | 0.27 | 1 | 3 | cs | TRUE
33 | LV_321-18_0_4_line_33 | NAYY 4x150 SE | 32 | 33 | 0.013333 | 0.208 | 0.08 | 261 | 0 | 0.27 | 1 | 3 | cs | TRUE
34 | LV_321-18_0_4_line_34 | NAYY 4x150 SE | 33 | 51 | 0.025326 | 0.208 | 0.08 | 261 | 0 | 0.27 | 1 | 3 | cs | TRUE
35 | LV_321-18_0_4_line_35 | NAYY 4x150 SE | 34 | 35 | 0.00098498 | 0.208 | 0.08 | 261 | 0 | 0.27 | 1 | 1 | cs | TRUE
36 | LV_321-18_0_4_line_36 | NAYY 4x150 SE | 34 | 36 | 0.010219 | 0.208 | 0.08 | 261 | 0 | 0.27 | 1 | 1 | cs | TRUE
37 | LV_321-18_0_4_line_37 | NAYY 4x150 SE | 36 | 37 | 0.057663 | 0.208 | 0.08 | 261 | 0 | 0.27 | 1 | 1 | cs | TRUE
38 | LV_321-18_0_4_line_38 | NAYY 4x150 SE | 37 | 41 | 0.032293 | 0.208 | 0.08 | 261 | 0 | 0.27 | 1 | 1 | cs | TRUE
39 | LV_321-18_0_4_line_39 | NAYY 4x150 SE | 37 | 38 | 0.041075 | 0.208 | 0.08 | 261 | 0 | 0.27 | 1 | 1 | cs | TRUE
40 | LV_321-18_0_4_line_40 | NAYY 4x150 SE | 38 | 39 | 0.019196 | 0.208 | 0.08 | 261 | 0 | 0.27 | 1 | 2 | cs | TRUE
41 | LV_321-18_0_4_line_41 | NAYY 4x150 SE | 38 | 40 | 0.032702 | 0.208 | 0.08 | 261 | 0 | 0.27 | 1 | 1 | cs | TRUE
42 | LV_321-18_0_4_line_42 | NAYY 4x150 SE | 39 | 42 | 0.022068 | 0.208 | 0.08 | 261 | 0 | 0.27 | 1 | 2 | cs | TRUE
43 | LV_321-18_0_4_line_43 | NAYY 4x150 SE | 39 | 43 | 0.020057 | 0.208 | 0.08 | 261 | 0 | 0.27 | 1 | 1 | cs | TRUE
44 | LV_321-18_0_4_line_44 | NAYY 4x150 SE | 40 | 44 | 0.0031759 | 0.208 | 0.08 | 261 | 0 | 0.27 | 1 | 1 | cs | TRUE
45 | LV_321-18_0_4_line_45 | NAYY 4x150 SE | 41 | 45 | 0.022007 | 0.208 | 0.08 | 261 | 0 | 0.27 | 1 | 1 | cs | TRUE
46 | LV_321-18_0_4_line_46 | NAYY 4x150 SE | 42 | 51 | 0.016434 | 0.208 | 0.08 | 261 | 0 | 0.27 | 1 | 3 | cs | TRUE
47 | LV_321-18_0_4_line_47 | NAYY 4x150 SE | 42 | 48 | 0.011411 | 0.208 | 0.08 | 261 | 0 | 0.27 | 1 | 3 | cs | TRUE
48 | LV_321-18_0_4_line_48 | NAYY 4x150 SE | 44 | 79 | 0.0088983 | 0.208 | 0.08 | 261 | 0 | 0.27 | 1 | 1 | cs | TRUE
49 | LV_321-18_0_4_line_49 | NAYY 4x150 SE | 45 | 78 | 0.025782 | 0.208 | 0.08 | 261 | 0 | 0.27 | 1 | 1 | cs | TRUE
50 | LV_321-18_0_4_line_50 | NAYY 4x150 SE | 45 | 75 | 0.010219 | 0.208 | 0.08 | 261 | 0 | 0.27 | 1 | 1 | cs | TRUE
51 | LV_321-18_0_4_line_51 | NAYY 4x150 SE | 46 | 47 | 0.0011799 | 0.208 | 0.08 | 261 | 0 | 0.27 | 1 | 3 | cs | TRUE
52 | LV_321-18_0_4_line_52 | NAYY 4x150 SE | 46 | 48 | 0.0095629 | 0.208 | 0.08 | 261 | 0 | 0.27 | 1 | 3 | cs | TRUE
53 | LV_321-18_0_4_line_53 | NAYY 4x150 SE | 47 | 49 | 0.01351 | 0.208 | 0.08 | 261 | 0 | 0.27 | 1 | 3 | cs | TRUE
54 | LV_321-18_0_4_line_54 | NAYY 4x150 SE | 49 | 50 | 0.005699 | 0.208 | 0.08 | 261 | 0 | 0.27 | 1 | 3 | cs | TRUE
55 | LV_321-18_0_4_line_55 | NAYY 4x150 SE | 50 | 52 | 0.0025559 | 0.208 | 0.08 | 261 | 0 | 0.27 | 1 | 3 | cs | TRUE
56 | LV_321-18_0_4_line_56 | NAYY 4x150 SE | 52 | 53 | 0.022213 | 0.208 | 0.08 | 261 | 0 | 0.27 | 1 | 3 | cs | TRUE
57 | LV_321-18_0_4_line_57 | NAYY 4x150 SE | 53 | 65 | 0.0078816 | 0.208 | 0.08 | 261 | 0 | 0.27 | 1 | 3 | cs | TRUE
58 | LV_321-18_0_4_line_58 | NAYY 4x150 SE | 54 | 55 | 0.0056881 | 0.208 | 0.08 | 261 | 0 | 0.27 | 1 | 1 | cs | TRUE
59 | LV_321-18_0_4_line_59 | NAYY 4x150 SE | 54 | 56 | 0.02824 | 0.208 | 0.08 | 261 | 0 | 0.27 | 1 | 1 | cs | TRUE
60 | LV_321-18_0_4_line_60 | NAYY 4x150 SE | 56 | 57 | 0.020781 | 0.208 | 0.08 | 261 | 0 | 0.27 | 1 | 1 | cs | TRUE
61 | LV_321-18_0_4_line_61 | NAYY 4x150 SE | 56 | 58 | 0.017914 | 0.208 | 0.08 | 261 | 0 | 0.27 | 1 | 1 | cs | TRUE
62 | LV_321-18_0_4_line_62 | NAYY 4x150 SE | 56 | 59 | 0.026894 | 0.208 | 0.08 | 261 | 0 | 0.27 | 1 | 1 | cs | TRUE
63 | LV_321-18_0_4_line_63 | NAYY 4x150 SE | 57 | 60 | 0.01204 | 0.208 | 0.08 | 261 | 0 | 0.27 | 1 | 1 | cs | TRUE
64 | LV_321-18_0_4_line_64 | NAYY 4x150 SE | 58 | 61 | 0.033775 | 0.208 | 0.08 | 261 | 0 | 0.27 | 1 | 1 | cs | TRUE
65 | LV_321-18_0_4_line_65 | NAYY 4x150 SE | 58 | 62 | 0.018089 | 0.208 | 0.08 | 261 | 0 | 0.27 | 1 | 1 | cs | TRUE
66 | LV_321-18_0_4_line_66 | NAYY 4x150 SE | 60 | 63 | 0.0020133 | 0.208 | 0.08 | 261 | 0 | 0.27 | 1 | 1 | cs | TRUE
67 | LV_321-18_0_4_line_67 | NAYY 4x150 SE | 61 | 64 | 0.020575 | 0.208 | 0.08 | 261 | 0 | 0.27 | 1 | 1 | cs | TRUE
68 | LV_321-18_0_4_line_68 | NAYY 4x150 SE | 64 | 71 | 0.020312 | 0.208 | 0.08 | 261 | 0 | 0.27 | 1 | 1 | cs | TRUE
69 | LV_321-18_0_4_line_69 | NAYY 4x150 SE | 65 | 66 | 0.018422 | 0.208 | 0.08 | 261 | 0 | 0.27 | 1 | 3 | cs | TRUE
70 | LV_321-18_0_4_line_70 | NAYY 4x150 SE | 66 | 67 | 0.0072365 | 0.208 | 0.08 | 261 | 0 | 0.27 | 1 | 1 | cs | TRUE
71 | LV_321-18_0_4_line_71 | NAYY 4x150 SE | 67 | 68 | 0.0049034 | 0.208 | 0.08 | 261 | 0 | 0.27 | 1 | 1 | cs | TRUE
72 | LV_321-18_0_4_line_72 | NAYY 4x150 SE | 69 | 70 | 0.0055754 | 0.208 | 0.08 | 261 | 0 | 0.27 | 1 | 1 | cs | TRUE
73 | LV_321-18_0_4_line_73 | NAYY 4x150 SE | 69 | 71 | 0.031981 | 0.208 | 0.08 | 261 | 0 | 0.27 | 1 | 1 | cs | TRUE
74 | LV_321-18_0_4_line_74 | NAYY 4x150 SE | 72 | 73 | 0.015919 | 0.208 | 0.08 | 261 | 0 | 0.27 | 1 | 1 | cs | TRUE
75 | LV_321-18_0_4_line_75 | NAYY 4x150 SE | 72 | 74 | 0.02664 | 0.208 | 0.08 | 261 | 0 | 0.27 | 1 | 1 | cs | TRUE
76 | LV_321-18_0_4_line_76 | NAYY 4x150 SE | 73 | 75 | 0.043636 | 0.208 | 0.08 | 261 | 0 | 0.27 | 1 | 1 | cs | TRUE
77 | LV_321-18_0_4_line_77 | NAYY 4x150 SE | 74 | 76 | 0.00023307 | 0.208 | 0.08 | 261 | 0 | 0.27 | 1 | 1 | cs | TRUE
78 | LV_321-18_0_4_line_78 | NAYY 4x150 SE | 75 | 77 | 0.0070841 | 0.208 | 0.08 | 261 | 0 | 0.27 | 1 | 1 | cs | TRUE

## trafo
| name | std_type | hv_bus | lv_bus | sn_mva | vn_hv_kv | vn_lv_kv | vk_percent | vkr_percent | pfe_kw | i0_percent | shift_degree | tap_side | tap_neutral | tap_min | tap_max | tap_step_percent | tap_step_degree | tap_pos | tap_phase_shifter | parallel | df | in_service
0 | LV_321-18_0_4_trafo_54 | 0.25 MVA 20/0.4 kV | 80 | 66 | 0.25 | 20 | 0.4 | 6 | 1.44 | 0.8 | 0.32 | 150 | hv | 0 | -2 | 2 | 2.5 | 0 | 0 | FALSE | 1 | 1 | TRUE

## line_geodata
| x0 | y0 | x1 | y1 | x2 | y2 | x3 | y3 | x4 | y4 | x5 | y5
0 | 2624693.5877 | 1232511.4594 | 2624682.514 | 1232532.6375 | 2624672.0489 | 1232542.1555 | 2624654.7741 | 1232552.2042
1 | 2624693.5877 | 1232511.4594 | 2624707.7462 | 1232518.9667
2 | 2624693.5877 | 1232511.4594 | 2624684.6429 | 1232507.6087
3 | 2624721.4416 | 1232526.2284 | 2624707.7462 | 1232518.9667
4 | 2624684.6429 | 1232507.6087 | 2624678.6349 | 1232505.0223
5 | 2624793.531 | 1232548.9863 | 2624784.6464 | 1232542.5787 | 2624769.1159 | 1232537.5778 | 2624721.4416 | 1232526.2284
6 | 2624721.4416 | 1232526.2284 | 2624719.3714 | 1232537.938 | 2624718.5206 | 1232545.7055
7 | 2624678.6349 | 1232505.0223 | 2624671.9888 | 1232502.1612
8 | 2624594.4966 | 1232609.1141 | 2624632.9818 | 1232619.3947
9 | 2624713.6352 | 1232637.586 | 2624640.9359 | 1232621.5195 | 2624632.9818 | 1232619.3947
10 | 2624713.6352 | 1232637.586 | 2624740.818 | 1232615.1074 | 2624757.5559 | 1232595.5024
11 | 2624712.9165 | 1232638.0626 | 2624713.6352 | 1232637.586
12 | 2624768.1364 | 1232583.0088 | 2624767.538 | 1232583.8105 | 2624757.5559 | 1232595.5024
13 | 2624818.3273 | 1232527.0651 | 2624807.4452 | 1232531.2334 | 2624793.531 | 1232548.9863
14 | 2624793.531 | 1232548.9863 | 2624782.3466 | 1232563.9706
15 | 2624718.5206 | 1232545.7055 | 2624713.4161 | 1232592.3094
16 | 2624655.9171 | 1232495.2424 | 2624671.9888 | 1232502.1612
17 | 2624778.5715 | 1232569.0283 | 2624768.1364 | 1232583.0088
18 | 2624778.5715 | 1232569.0283 | 2624782.3466 | 1232563.9706
19 | 2624818.3273 | 1232527.0651 | 2624820.683 | 1232539.2704
20 | 2624818.3273 | 1232527.0651 | 2624820.5241 | 1232514.6621
21 | 2624820.683 | 1232539.2704 | 2624821.8772 | 1232545.4577 | 2624836.6496 | 1232575.3493
22 | 2624820.5241 | 1232514.6621 | 2624820.6689 | 1232513.8445
23 | 2624852.6693 | 1232607.7649 | 2624836.6496 | 1232575.3493
24 | 2624820.6689 | 1232513.8445 | 2624823.8259 | 1232506.6311 | 2624829.86 | 1232496.126
25 | 2624820.6689 | 1232513.8445 | 2624836.8865 | 1232520.5097
26 | 2624609.8589 | 1232474.4416 | 2624624.8494 | 1232481.8679 | 2624653.0968 | 1232494.0283
27 | 2624655.9171 | 1232495.2424 | 2624653.0968 | 1232494.0283
28 | 2624850.9007 | 1232459.4819 | 2624842.9384 | 1232473.3572 | 2624829.86 | 1232496.126
29 | 2624855.7791 | 1232515.1251 | 2624849.3375 | 1232525.6268 | 2624836.8865 | 1232520.5097
30 | 2624850.9007 | 1232459.4819 | 2624863.1287 | 1232466.6591
31 | 2624854.0675 | 1232653.0686 | 2624858.3111 | 1232637.6436 | 2624854.934 | 1232612.3474 | 2624852.6693 | 1232607.7649
32 | 2624863.1287 | 1232466.6591 | 2624875.8315 | 1232474.1151
33 | 2624887.3301 | 1232480.8642 | 2624875.8315 | 1232474.1151
34 | 2624887.3301 | 1232480.8642 | 2624909.1718 | 1232493.6843
35 | 2625002.0039 | 1232478.6191 | 2625001.4076 | 1232479.4031
36 | 2624995.2212 | 1232487.5362 | 2625001.4076 | 1232479.4031
37 | 2624995.2212 | 1232487.5362 | 2624986.5268 | 1232498.9733 | 2624987.1035 | 1232500.4544 | 2624981.3423 | 1232521.9878 | 2624987.3766 | 1232527.4053 | 2624995.6194 | 1232535.1446
38 | 2624995.6194 | 1232535.1446 | 2624976.7586 | 1232555.1999 | 2624973.9962 | 1232559.0785
39 | 2624963.7754 | 1232509.7178 | 2624971.8156 | 1232513.4427 | 2624981.3423 | 1232521.9878 | 2624987.3766 | 1232527.4053 | 2624995.6194 | 1232535.1446
40 | 2624945.546 | 1232503.7712 | 2624954.2351 | 1232506.2424 | 2624961.9845 | 1232508.8876 | 2624963.7754 | 1232509.7178
41 | 2624963.7754 | 1232509.7178 | 2624951.7516 | 1232535.1607 | 2624955.473 | 1232537.7978
42 | 2624923.6771 | 1232500.889 | 2624936.5628 | 1232502.8552 | 2624942.9204 | 1232503.3933 | 2624945.546 | 1232503.7712
43 | 2624945.546 | 1232503.7712 | 2624937.589 | 1232522.1819
44 | 2624955.473 | 1232537.7978 | 2624958.0642 | 1232539.6341
45 | 2624961.2295 | 1232577.0037 | 2624973.9962 | 1232559.0785
46 | 2624923.6771 | 1232500.889 | 2624921.2397 | 1232500.7676 | 2624909.1718 | 1232493.6843
47 | 2624923.6771 | 1232500.889 | 2624923.3352 | 1232506.6021 | 2624920.8795 | 1232511.7326
48 | 2624965.3244 | 1232544.779 | 2624958.0642 | 1232539.6341
49 | 2624961.2295 | 1232577.0037 | 2624969.4287 | 1232582.5081 | 2624970.0216 | 1232587.3691 | 2624963.5884 | 1232596.3037
50 | 2624955.3193 | 1232585.3507 | 2624961.2295 | 1232577.0037
51 | 2624916.7508 | 1232520.3583 | 2624916.2414 | 1232521.4226
52 | 2624916.7508 | 1232520.3583 | 2624920.8795 | 1232511.7326
53 | 2624916.2414 | 1232521.4226 | 2624910.4087 | 1232533.6083
54 | 2624910.4087 | 1232533.6083 | 2624907.9482 | 1232538.7488
55 | 2624906.8447 | 1232541.0541 | 2624906.8447 | 1232541.0541 | 2624907.9482 | 1232538.7488
56 | 2624906.8447 | 1232541.0541 | 2624914.8333 | 1232548.0696 | 2624909.9009 | 1232558.5479
57 | 2624906.5441 | 1232565.6789 | 2624909.9009 | 1232558.5479
58 | 2624888.5521 | 1232634.3009 | 2624891.174 | 1232629.2531
59 | 2624875.5355 | 1232659.3621 | 2624888.5521 | 1232634.3009
60 | 2624875.5355 | 1232659.3621 | 2624895.0129 | 1232666.6068
61 | 2624866.6199 | 1232674.9121 | 2624875.5355 | 1232659.3621
62 | 2624854.0675 | 1232653.0686 | 2624857.9819 | 1232654.8305 | 2624860.4959 | 1232658.3654 | 2624863.6029 | 1232663.1257 | 2624865.8567 | 1232661.8676 | 2624875.5355 | 1232659.3621
63 | 2624906.2971 | 1232670.804 | 2624895.0129 | 1232666.6068
64 | 2624866.6199 | 1232674.9121 | 2624893.4948 | 1232695.3692
65 | 2624866.6199 | 1232674.9121 | 2624852.6337 | 1232686.383
66 | 2624908.1841 | 1232671.5059 | 2624906.2971 | 1232670.804
67 | 2624909.8667 | 1232707.8315 | 2624893.4948 | 1232695.3692
68 | 2624926.7964 | 1232719.0018 | 2624916.1132 | 1232712.5863 | 2624909.8667 | 1232707.8315
69 | 2624906.5441 | 1232565.6789 | 2624898.6983 | 1232582.3465
70 | 2624895.6163 | 1232588.8939 | 2624898.6983 | 1232582.3465
71 | 2624893.5279 | 1232593.3303 | 2624895.6163 | 1232588.8939
72 | 2624954.2134 | 1232735.4661 | 2624954.2961 | 1232735.5157 | 2624959.3782 | 1232737.5629
73 | 2624954.2134 | 1232735.4661 | 2624926.7964 | 1232719.0018
74 | 2624933.3095 | 1232631.9271 | 2624926.0806 | 1232626.6646 | 2624930.1114 | 1232620.9691
75 | 2624933.3095 | 1232631.9271 | 2624954.8466 | 1232647.6059
76 | 2624955.3193 | 1232585.3507 | 2624930.1114 | 1232620.9691
77 | 2624954.8466 | 1232647.6059 | 2624955.035 | 1232647.7431
78 | 2624955.3193 | 1232585.3507 | 2624949.5197 | 1232585.3597 | 2624948.7678 | 1232586.4012

## bus_geodata
| x | y | coords
0 | 2624654.7741 | 1232552.2042
1 | 2624693.5877 | 1232511.4594
2 | 2624707.7463 | 1232518.9667
3 | 2624684.6429 | 1232507.6087
4 | 2624721.4416 | 1232526.2284
5 | 2624678.6349 | 1232505.0223
6 | 2624594.4966 | 1232609.1141
7 | 2624632.9818 | 1232619.3947
8 | 2624713.6352 | 1232637.586
9 | 2624757.5559 | 1232595.5024
10 | 2624712.9165 | 1232638.0626
11 | 2624793.531 | 1232548.9863
12 | 2624718.5206 | 1232545.7055
13 | 2624671.9888 | 1232502.1612
14 | 2624768.1364 | 1232583.0088
15 | 2624778.5715 | 1232569.0283
16 | 2624782.3466 | 1232563.9706
17 | 2624818.3273 | 1232527.0651
18 | 2624820.683 | 1232539.2704
19 | 2624820.5241 | 1232514.6621
20 | 2624713.4161 | 1232592.3094
21 | 2624836.6496 | 1232575.3493
22 | 2624820.6689 | 1232513.8445
23 | 2624609.8589 | 1232474.4416
24 | 2624653.0968 | 1232494.0283
25 | 2624655.9171 | 1232495.2424
26 | 2624829.86 | 1232496.126
27 | 2624836.8865 | 1232520.5097
28 | 2624850.9007 | 1232459.4819
29 | 2624855.7791 | 1232515.1251
30 | 2624852.6693 | 1232607.7649
31 | 2624863.1287 | 1232466.6591
32 | 2624875.8315 | 1232474.1151
33 | 2624887.3301 | 1232480.8642
34 | 2625001.4076 | 1232479.4031
35 | 2625002.0039 | 1232478.6191
36 | 2624995.2212 | 1232487.5362
37 | 2624995.6194 | 1232535.1446
38 | 2624963.7754 | 1232509.7178
39 | 2624945.546 | 1232503.7712
40 | 2624955.473 | 1232537.7978
41 | 2624973.9962 | 1232559.0785
42 | 2624923.6771 | 1232500.889
43 | 2624937.589 | 1232522.1819
44 | 2624958.0642 | 1232539.6341
45 | 2624961.2295 | 1232577.0037
46 | 2624916.7508 | 1232520.3583
47 | 2624916.2414 | 1232521.4226
48 | 2624920.8795 | 1232511.7326
49 | 2624910.4087 | 1232533.6083
50 | 2624907.9482 | 1232538.7488
51 | 2624909.1718 | 1232493.6843
52 | 2624906.8447 | 1232541.0541
53 | 2624909.9009 | 1232558.5479
54 | 2624888.5521 | 1232634.3009
55 | 2624891.174 | 1232629.2531
56 | 2624875.5355 | 1232659.3621
57 | 2624895.0129 | 1232666.6068
58 | 2624866.6199 | 1232674.9121
59 | 2624854.0675 | 1232653.0686
60 | 2624906.2971 | 1232670.804
61 | 2624893.4948 | 1232695.3692
62 | 2624852.6337 | 1232686.383
63 | 2624908.1841 | 1232671.5059
64 | 2624909.8667 | 1232707.8315
65 | 2624906.5441 | 1232565.6789
66 | 2624898.6983 | 1232582.3465
67 | 2624895.6163 | 1232588.8939
68 | 2624893.5279 | 1232593.3303
69 | 2624954.2134 | 1232735.4661
70 | 2624959.3782 | 1232737.5629
71 | 2624926.7964 | 1232719.0018
72 | 2624933.3095 | 1232631.9271
73 | 2624930.1114 | 1232620.9691
74 | 2624954.8466 | 1232647.6059
75 | 2624955.3193 | 1232585.3507
76 | 2624955.035 | 1232647.7431
77 | 2624948.7678 | 1232586.4012
78 | 2624963.5884 | 1232596.3037
79 | 2624965.3244 | 1232544.779
80 | 2624893.5279 | 1232593.3303

## line_std_types
| c_nf_per_km | r_ohm_per_km | x_ohm_per_km | max_i_ka | type | q_mm2 | alpha | voltage_rating
NAYY 4x50 SE | 210 | 0.642 | 0.083 | 0.142 | cs | 50 | 0.00403 | LV
NAYY 4x120 SE | 264 | 0.225 | 0.08 | 0.242 | cs | 120 | 0.00403 | LV
NAYY 4x150 SE | 261 | 0.208 | 0.08 | 0.27 | cs | 150 | 0.00403 | LV
NA2XS2Y 1x95 RM/25 12/20 kV | 216 | 0.313 | 0.132 | 0.252 | cs | 95 | 0.00403 | MV
NA2XS2Y 1x185 RM/25 12/20 kV | 273 | 0.161 | 0.117 | 0.362 | cs | 185 | 0.00403 | MV
NA2XS2Y 1x240 RM/25 12/20 kV | 304 | 0.122 | 0.112 | 0.421 | cs | 240 | 0.00403 | MV
NA2XS2Y 1x95 RM/25 6/10 kV | 315 | 0.313 | 0.123 | 0.249 | cs | 95 | 0.00403 | MV
NA2XS2Y 1x185 RM/25 6/10 kV | 406 | 0.161 | 0.11 | 0.358 | cs | 185 | 0.00403 | MV
NA2XS2Y 1x240 RM/25 6/10 kV | 456 | 0.122 | 0.105 | 0.416 | cs | 240 | 0.00403 | MV
NA2XS2Y 1x150 RM/25 12/20 kV | 250 | 0.206 | 0.116 | 0.319 | cs | 150 | 0.00403 | MV
NA2XS2Y 1x120 RM/25 12/20 kV | 230 | 0.253 | 0.119 | 0.283 | cs | 120 | 0.00403 | MV
NA2XS2Y 1x70 RM/25 12/20 kV | 190 | 0.443 | 0.132 | 0.22 | cs | 70 | 0.00403 | MV
NA2XS2Y 1x150 RM/25 6/10 kV | 360 | 0.206 | 0.11 | 0.315 | cs | 150 | 0.00403 | MV
NA2XS2Y 1x120 RM/25 6/10 kV | 340 | 0.253 | 0.113 | 0.28 | cs | 120 | 0.00403 | MV
NA2XS2Y 1x70 RM/25 6/10 kV | 280 | 0.443 | 0.123 | 0.217 | cs | 70 | 0.00403 | MV
N2XS(FL)2Y 1x120 RM/35 64/110 kV | 112 | 0.153 | 0.166 | 0.366 | cs | 120 | 0.00393 | HV
N2XS(FL)2Y 1x185 RM/35 64/110 kV | 125 | 0.099 | 0.156 | 0.457 | cs | 185 | 0.00393 | HV
N2XS(FL)2Y 1x240 RM/35 64/110 kV | 135 | 0.075 | 0.149 | 0.526 | cs | 240 | 0.00393 | HV
N2XS(FL)2Y 1x300 RM/35 64/110 kV | 144 | 0.06 | 0.144 | 0.588 | cs | 300 | 0.00393 | HV
15-AL1/3-ST1A 0.4 | 11 | 1.8769 | 0.35 | 0.105 | ol | 16 | 0.00403 | LV
24-AL1/4-ST1A 0.4 | 11.25 | 1.2012 | 0.335 | 0.14 | ol | 24 | 0.00403 | LV
48-AL1/8-ST1A 0.4 | 12.2 | 0.5939 | 0.3 | 0.21 | ol | 48 | 0.00403 | LV
94-AL1/15-ST1A 0.4 | 13.2 | 0.306 | 0.29 | 0.35 | ol | 94 | 0.00403 | LV
34-AL1/6-ST1A 10.0 | 9.7 | 0.8342 | 0.36 | 0.17 | ol | 34 | 0.00403 | MV
48-AL1/8-ST1A 10.0 | 10.1 | 0.5939 | 0.35 | 0.21 | ol | 48 | 0.00403 | MV
70-AL1/11-ST1A 10.0 | 10.4 | 0.4132 | 0.339 | 0.29 | ol | 70 | 0.00403 | MV
94-AL1/15-ST1A 10.0 | 10.75 | 0.306 | 0.33 | 0.35 | ol | 94 | 0.00403 | MV
122-AL1/20-ST1A 10.0 | 11.1 | 0.2376 | 0.323 | 0.41 | ol | 122 | 0.00403 | MV
149-AL1/24-ST1A 10.0 | 11.25 | 0.194 | 0.315 | 0.47 | ol | 149 | 0.00403 | MV
34-AL1/6-ST1A 20.0 | 9.15 | 0.8342 | 0.382 | 0.17 | ol | 34 | 0.00403 | MV
48-AL1/8-ST1A 20.0 | 9.5 | 0.5939 | 0.372 | 0.21 | ol | 48 | 0.00403 | MV
70-AL1/11-ST1A 20.0 | 9.7 | 0.4132 | 0.36 | 0.29 | ol | 70 | 0.00403 | MV
94-AL1/15-ST1A 20.0 | 10 | 0.306 | 0.35 | 0.35 | ol | 94 | 0.00403 | MV
122-AL1/20-ST1A 20.0 | 10.3 | 0.2376 | 0.344 | 0.41 | ol | 122 | 0.00403 | MV
149-AL1/24-ST1A 20.0 | 10.5 | 0.194 | 0.337 | 0.47 | ol | 149 | 0.00403 | MV
184-AL1/30-ST1A 20.0 | 10.75 | 0.1571 | 0.33 | 0.535 | ol | 184 | 0.00403 | MV
243-AL1/39-ST1A 20.0 | 11 | 0.1188 | 0.32 | 0.645 | ol | 243 | 0.00403 | MV
48-AL1/8-ST1A 110.0 | 8 | 0.5939 | 0.46 | 0.21 | ol | 48 | 0.00403 | HV
70-AL1/11-ST1A 110.0 | 8.4 | 0.4132 | 0.45 | 0.29 | ol | 70 | 0.00403 | HV
94-AL1/15-ST1A 110.0 | 8.65 | 0.306 | 0.44 | 0.35 | ol | 94 | 0.00403 | HV
122-AL1/20-ST1A 110.0 | 8.5 | 0.2376 | 0.43 | 0.41 | ol | 122 | 0.00403 | HV
149-AL1/24-ST1A 110.0 | 8.75 | 0.194 | 0.41 | 0.47 | ol | 149 | 0.00403 | HV
184-AL1/30-ST1A 110.0 | 8.8 | 0.1571 | 0.4 | 0.535 | ol | 184 | 0.00403 | HV
243-AL1/39-ST1A 110.0 | 9 | 0.1188 | 0.39 | 0.645 | ol | 243 | 0.00403 | HV
305-AL1/39-ST1A 110.0 | 9.2 | 0.0949 | 0.38 | 0.74 | ol | 305 | 0.00403 | HV
490-AL1/64-ST1A 110.0 | 9.75 | 0.059 | 0.37 | 0.96 | ol | 490 | 0.00403 | HV
679-AL1/86-ST1A 110.0 | 9.95 | 0.042 | 0.36 | 1.15 | ol | 679 | 0.00403 | HV
490-AL1/64-ST1A 220.0 | 10 | 0.059 | 0.285 | 0.96 | ol | 490 | 0.00403 | HV
679-AL1/86-ST1A 220.0 | 11.7 | 0.042 | 0.275 | 1.15 | ol | 679 | 0.00403 | HV
490-AL1/64-ST1A 380.0 | 11 | 0.059 | 0.253 | 0.96 | ol | 490 | 0.00403 | HV
679-AL1/86-ST1A 380.0 | 14.6 | 0.042 | 0.25 | 1.15 | ol | 679 | 0.00403 | HV

## trafo_std_types
| i0_percent | pfe_kw | vkr_percent | sn_mva | vn_lv_kv | vn_hv_kv | vk_percent | shift_degree | vector_group | tap_side | tap_neutral | tap_min | tap_max | tap_step_degree | tap_step_percent | tap_phase_shifter
160 MVA 380/110 kV | 0.06 | 60 | 0.25 | 160 | 110 | 380 | 12.2 | 0 | Yy0 | hv | 0 | -9 | 9 | 0 | 1.5 | FALSE
100 MVA 220/110 kV | 0.06 | 55 | 0.26 | 100 | 110 | 220 | 12 | 0 | Yy0 | hv | 0 | -9 | 9 | 0 | 1.5 | FALSE
63 MVA 110/20 kV | 0.04 | 22 | 0.32 | 63 | 20 | 110 | 18 | 150 | YNd5 | hv | 0 | -9 | 9 | 0 | 1.5 | FALSE
40 MVA 110/20 kV | 0.05 | 18 | 0.34 | 40 | 20 | 110 | 16.2 | 150 | YNd5 | hv | 0 | -9 | 9 | 0 | 1.5 | FALSE
25 MVA 110/20 kV | 0.07 | 14 | 0.41 | 25 | 20 | 110 | 12 | 150 | YNd5 | hv | 0 | -9 | 9 | 0 | 1.5 | FALSE
63 MVA 110/10 kV | 0.04 | 22 | 0.32 | 63 | 10 | 110 | 18 | 150 | YNd5 | hv | 0 | -9 | 9 | 0 | 1.5 | FALSE
40 MVA 110/10 kV | 0.05 | 18 | 0.34 | 40 | 10 | 110 | 16.2 | 150 | YNd5 | hv | 0 | -9 | 9 | 0 | 1.5 | FALSE
25 MVA 110/10 kV | 0.07 | 14 | 0.41 | 25 | 10 | 110 | 12 | 150 | YNd5 | hv | 0 | -9 | 9 | 0 | 1.5 | FALSE
0.25 MVA 20/0.4 kV | 0.32 | 0.8 | 1.44 | 0.25 | 0.4 | 20 | 6 | 150 | Yzn5 | hv | 0 | -2 | 2 | 0 | 2.5 | FALSE
0.4 MVA 20/0.4 kV | 0.3375 | 1.35 | 1.425 | 0.4 | 0.4 | 20 | 6 | 150 | Dyn5 | hv | 0 | -2 | 2 | 0 | 2.5 | FALSE
0.63 MVA 20/0.4 kV | 0.2619 | 1.65 | 1.206 | 0.63 | 0.4 | 20 | 6 | 150 | Dyn5 | hv | 0 | -2 | 2 | 0 | 2.5 | FALSE
0.25 MVA 10/0.4 kV | 0.24 | 0.6 | 1.2 | 0.25 | 0.4 | 10 | 4 | 150 | Dyn5 | hv | 0 | -2 | 2 | 0 | 2.5 | FALSE
0.4 MVA 10/0.4 kV | 0.2375 | 0.95 | 1.325 | 0.4 | 0.4 | 10 | 4 | 150 | Dyn5 | hv | 0 | -2 | 2 | 0 | 2.5 | FALSE
0.63 MVA 10/0.4 kV | 0.1873 | 1.18 | 1.0794 | 0.63 | 0.4 | 10 | 4 | 150 | Dyn5 | hv | 0 | -2 | 2 | 0 | 2.5 | FALSE

## trafo3w_std_types
| sn_hv_mva | sn_mv_mva | sn_lv_mva | vn_hv_kv | vn_mv_kv | vn_lv_kv | vk_hv_percent | vk_mv_percent | vk_lv_percent | vkr_hv_percent | vkr_mv_percent | vkr_lv_percent | pfe_kw | i0_percent | shift_mv_degree | shift_lv_degree | vector_group | tap_side | tap_neutral | tap_min | tap_max | tap_step_percent
63/25/38 MVA 110/20/10 kV | 63 | 25 | 38 | 110 | 20 | 10 | 10.4 | 10.4 | 10.4 | 0.28 | 0.32 | 0.35 | 35 | 0.89 | 0 | 0 | YN0yn0yn0 | hv | 0 | -10 | 10 | 1.2
63/25/38 MVA 110/10/10 kV | 63 | 25 | 38 | 110 | 10 | 10 | 10.4 | 10.4 | 10.4 | 0.28 | 0.32 | 0.35 | 35 | 0.89 | 0 | 0 | YN0yn0yn0 | hv | 0 | -10 | 10 | 1.2

## fuse_std_types
| fuse_type | i_rated_a | t_avg | t_min | t_total | x_avg | x_min | x_total
HV 100A | HV 100A | 100 | 0 | [10.0, 3.64, 0.854, 0.281, 0.1, 0.0531, 0.022, 0.01] | [10.0, 4.267, 1.21, 0.403, 0.1, 0.058, 0.022, 0.01] | 0 | [300.0, 350.0, 450.0, 550.0, 700.0, 850.0, 1200.0, 1752.0] | [600.0, 700.0, 900.0, 1150.0, 1665.0, 2000.0, 3000.0, 4313.0]
HV 10A | HV 10A | 10 | 0 | [10.0, 1675.0, 0.344, 0.156, 0.1, 0.0417, 0.0171, 0.01] | [10.0, 1.3, 0.3, 0.155, 0.1, 0.0555, 0.023, 0.01] | 0 | [30.0, 32.0, 35.0, 37.0, 39.0, 50.0, 70.0, 88.0] | [60.0, 70.0, 80.0, 87.0, 94.0, 110.0, 150.0, 216.0]
HV 125A | HV 125A | 125 | 0 | [10.0, 1.82, 0.344, 0.1, 0.0467, 0.0269, 0.01] | [10.0, 2.478, 0.426, 0.1, 0.0427, 0.0211, 0.01] | 0 | [375.0, 500.0, 700.0, 925.0, 1200.0, 1500.0, 2341.0] | [750.0, 1000.0, 1500.0, 2200.0, 3000.0, 4000.0, 5765.0]
HV 160A | HV 160A | 160 | 0 | [10.0, 4.15, 1.03, 0.198, 0.1, 0.051, 0.0172, 0.01] | [10.0, 2.3, 0.734, 0.274, 0.1, 0.046, 0.0177, 0.01] | 0 | [480.0, 550.0, 700.0, 1000.0, 1260.0, 1600.0, 2500.0, 3227.0] | [960.0, 1300.0, 1700.0, 2200.0, 2996.0, 4000.0, 6000.0, 7946.0]
HV 16A | HV 16A | 16 | 0 | [10.0, 0.352, 0.164, 0.1, 0.0649, 0.0342, 0.01] | [10.0, 2.34, 0.722, 0.181, 0.1, 0.055, 0.0296, 0.01] | 0 | [48.0, 60.0, 65.0, 71.0, 80.0, 100.0, 162.0] | [96.0, 110.0, 125.0, 150.0, 168.0, 200.0, 250.0, 398.0]
HV 200A | HV 200A | 200 | 0 | [10.0, 4.267, 1.21, 0.403, 0.1, 0.058, 0.022, 0.01] | [10.0, 3.73, 1.654, 0.328, 0.1, 0.0531, 0.019, 0.01] | 0 | [600.0, 700.0, 900.0, 1150.0, 1665.0, 2000.0, 3000.0, 4313.0] | [1200.0, 1500.0, 1800.0, 2700.0, 3960.0, 5000.0, 7500.0, 10620.0]
HV 20A | HV 20A | 20 | 0 | [10.0, 1.3, 0.3, 0.155, 0.1, 0.0555, 0.023, 0.01] | [10.0, 1.3, 0.161, 0.1, 0.0611, 0.0399, 0.0141, 0.01] | 0 | [60.0, 70.0, 80.0, 87.0, 94.0, 110.0, 150.0, 216.0] | [120.0, 150.0, 200.0, 223.0, 260.0, 300.0, 450.0, 532.0]
HV 25A | HV 25A | 25 | 0 | [10.0, 2.512, 0.833, 0.299, 0.1, 0.0372, 0.0223, 0.01] | [10.0, 3.125, 0.597, 0.198, 0.1, 0.0378, 0.022, 0.01] | 0 | [75.0, 82.0, 90.0, 100.0, 124.0, 170.0, 200.0, 289.0] | [150.0, 170.0, 210.0, 250.0, 294.0, 400.0, 500.0, 711.0]
HV 31.5A | HV 31.5A | 31.5 | 0 | [10.0, 2.34, 0.722, 0.181, 0.1, 0.055, 0.0296, 0.01] | [10.0, 2.84, 0.368, 0.164, 0.1, 0.0621, 0.0378, 0.0195, 0.01] | 0 | [95.0, 110.0, 125.0, 150.0, 165.0, 200.0, 250.0, 390.0] | [189.0, 220.0, 300.0, 350.0, 393.0, 450.0, 530.0, 700.0, 960.0]
HV 40A | HV 40A | 40 | 0 | [10.0, 1.3, 0.161, 0.1, 0.0611, 0.0399, 0.0141, 0.01] | [10.0, 2.05, 0.369, 0.198, 0.1, 0.051, 0.0298, 0.01] | 0 | [120.0, 150.0, 200.0, 223.0, 260.0, 300.0, 450.0, 532.0] | [240.0, 300.0, 400.0, 450.0, 530.0, 650.0, 800.0, 1311.0]
HV 50A | HV 50A | 50 | 0 | [10.0, 3.215, 0.597, 0.198, 0.1, 0.0378, 0.022, 0.01] | [10.0, 3.64, 0.854, 0.281, 0.1, 0.0531, 0.022, 0.01] | 0 | [150.0, 170.0, 210.0, 250.0, 294.0, 400.0, 500.0, 711.0] | [300.0, 350.0, 450.0, 550.0, 700.0, 850.0, 1200.0, 1752.0]
HV 6.3A | HV 6.3A | 6.3 | 0 | [10.0, 1.39, 0.344, 0.168, 0.1, 0.056, 0.0263, 0.01] | [10.0, 1.711, 0.516, 0.198, 0.1, 0.0634, 0.0303, 0.01] | 0 | [19.0, 19.5, 20.4, 20.8, 22.0, 25.0, 32.0, 48.0] | [38.0, 40.0, 43.0, 48.0, 53.0, 60.0, 75.0, 118.0]
HV 63A | HV 63A | 63 | 0 | [10.0, 2.84, 0.368, 0.164, 0.1, 0.0621, 0.0378, 0.0195, 0.01] | [10.0, 1.82, 0.344, 0.1, 0.0467, 0.0269, 0.01] | 0 | [189.0, 220.0, 300.0, 350.0, 393.0, 450.0, 530.0, 700.0, 961.0] | [378.0, 500.0, 700.0, 934.0, 1200.0, 1500.0, 2366.0]
HV 80A | HV 80A | 80 | 0 | [10.0, 2.05, 0.369, 0.198, 0.1, 0.051, 0.0298, 0.01] | [10.0, 4.15, 1.03, 0.198, 0.1, 0.051, 0.0172, 0.01] | 0 | [240.0, 300.0, 400.0, 450.0, 530.0, 650.0, 800.0, 1311.0] | [480.0, 550.0, 700.0, 1000.0, 1260.0, 1600.0, 2500.0, 3227.0]
Siemens NH-1-100 | Siemens NH-1-100 | 100 | [5400.0, 2000.0, 400.0, 20.0, 1.0, 0.2, 0.012, 0.004] | 0 | 0 | [150.0, 190.0, 250.0, 430.0, 900.0, 1250.0, 2700.0, 3600.0] | 0 | 0
Siemens NH-1-125 | Siemens NH-1-125 | 125 | [4800.0, 120.0, 7.0, 0.1, 0.004] | 0 | 0 | [180.0, 400.0, 740.0, 2000.0, 4250.0] | 0 | 0
Siemens NH-1-16 | Siemens NH-1-16 | 16 | [4000.0, 400.0, 2.0, 0.1, 0.04, 0.01] | 0 | 0 | [26.0, 35.0, 75.0, 150.0, 200.0, 300.0] | 0 | 0
Siemens NH-1-160 | Siemens NH-1-160 | 160 | [4800.0, 120.0, 7.0, 0.1, 0.004] | 0 | 0 | [210.0, 500.0, 900.0, 2300.0, 5000.0] | 0 | 0
Siemens NH-1-25 | Siemens NH-1-25 | 25 | [4000.0, 1000.0, 10.0, 0.2, 0.02, 0.01] | 0 | 0 | [40.0, 50.0, 100.0, 210.0, 400.0, 500.0] | 0 | 0
Siemens NH-1-50 | Siemens NH-1-50 | 50 | [4000.0, 40.0, 4.0, 1.0, 0.02, 0.01] | 0 | 0 | [86.0, 200.0, 300.0, 400.0, 1000.0, 1280.0] | 0 | 0
Siemens NH-1-63 | Siemens NH-1-63 | 63 | [4000.0, 100.0, 10.0, 2.0, 0.04, 0.01] | 0 | 0 | [100.0, 200.0, 300.0, 400.0, 1000.0, 1500.0] | 0 | 0
Siemens NH-1-80 | Siemens NH-1-80 | 80 | [4800.0, 120.0, 7.0, 0.1, 0.01] | 0 | 0 | [150.58, 250.0, 450.0, 1150.0, 2470.0] | 0 | 0
Siemens NH-2-1000 | Siemens NH-2-1000 | 1000 | [4800.0, 120.0, 7.0, 0.1, 0.004] | 0 | 0 | [1900.0, 3500.0, 8400.0, 24000.0, 52000.0] | 0 | 0
Siemens NH-2-200 | Siemens NH-2-200 | 200 | [4800.0, 120.0, 7.0, 0.1, 0.004] | 0 | 0 | [280.0, 650.0, 1200.0, 3000.0, 7000.0] | 0 | 0
Siemens NH-2-224 | Siemens NH-2-224 | 224 | [4800.0, 120.0, 7.0, 0.2, 0.04, 0.004] | 0 | 0 | [400.0, 750.0, 1453.0, 3025.0, 4315.0, 7600.0] | 0 | 0
Siemens NH-2-250 | Siemens NH-2-250 | 250 | [4800.0, 120.0, 7.0, 0.1, 0.004] | 0 | 0 | [450.0, 800.0, 1650.0, 4000.0, 8500.0] | 0 | 0
Siemens NH-2-315 | Siemens NH-2-315 | 315 | [4800.0, 120.0, 7.0, 0.1, 0.004] | 0 | 0 | [550.0, 920.0, 1900.0, 5000.0, 11000.0] | 0 | 0
Siemens NH-2-355 | Siemens NH-2-355 | 355 | [4800.0, 120.0, 6.0, 0.1, 0.004] | 0 | 0 | [650.0, 1116.27, 2350.0, 5840.0, 12790.0] | 0 | 0
Siemens NH-2-400 | Siemens NH-2-400 | 400 | [4800.0, 120.0, 7.0, 0.1, 0.004] | 0 | 0 | [720.0, 1350.0, 2800.0, 6500.0, 15000.0] | 0 | 0
Siemens NH-2-425 | Siemens NH-2-425 | 425 | [4800.0, 120.0, 7.0, 0.1, 0.004] | 0 | 0 | [850.0, 1500.0, 3050.0, 7500.0, 16500.0] | 0 | 0
Siemens NH-2-630 | Siemens NH-2-630 | 630 | [4800.0, 120.0, 7.0, 0.1, 0.004] | 0 | 0 | [1200.0, 2000.0, 4800.0, 12000.0, 26000.0] | 0 | 0

## dtypes
| element | column | dtype
0 | bus | name | object
1 | bus | vn_kv | float64
2 | bus | type | object
3 | bus | zone | object
4 | bus | in_service | bool
5 | load | name | object
6 | load | bus | uint32
7 | load | p_mw | float64
8 | load | q_mvar | float64
9 | load | const_z_percent | float64
10 | load | const_i_percent | float64
11 | load | sn_mva | float64
12 | load | scaling | float64
13 | load | in_service | bool
14 | load | type | object
15 | ext_grid | name | object
16 | ext_grid | bus | uint32
17 | ext_grid | vm_pu | float64
18 | ext_grid | va_degree | float64
19 | ext_grid | slack_weight | float64
20 | ext_grid | in_service | bool
21 | line | name | object
22 | line | std_type | object
23 | line | from_bus | uint32
24 | line | to_bus | uint32
25 | line | length_km | float64
26 | line | r_ohm_per_km | float64
27 | line | x_ohm_per_km | float64
28 | line | c_nf_per_km | float64
29 | line | g_us_per_km | float64
30 | line | max_i_ka | float64
31 | line | df | float64
32 | line | parallel | uint32
33 | line | type | object
34 | line | in_service | bool
35 | trafo | name | object
36 | trafo | std_type | object
37 | trafo | hv_bus | uint32
38 | trafo | lv_bus | uint32
39 | trafo | sn_mva | float64
40 | trafo | vn_hv_kv | float64
41 | trafo | vn_lv_kv | float64
42 | trafo | vk_percent | float64
43 | trafo | vkr_percent | float64
44 | trafo | pfe_kw | float64
45 | trafo | i0_percent | float64
46 | trafo | shift_degree | float64
47 | trafo | tap_side | object
48 | trafo | tap_neutral | int32
49 | trafo | tap_min | int32
50 | trafo | tap_max | int32
51 | trafo | tap_step_percent | float64
52 | trafo | tap_step_degree | float64
53 | trafo | tap_pos | int32
54 | trafo | tap_phase_shifter | bool
55 | trafo | parallel | uint32
56 | trafo | df | float64
57 | trafo | in_service | bool
58 | line_geodata | coords | object
59 | bus_geodata | x | float64
60 | bus_geodata | y | float64
61 | bus_geodata | coords | object

## parameters
| version | format_version | converged | OPF_converged | name | f_hz | sn_mva
0 | 2.14.6 | 2.14.0 | FALSE | FALSE |  | 50 | 1