## bus
| name | vn_kv | type | zone | in_service
0 | bus_LV_321-20_0_3_node_0 | 0.4 | n |  | TRUE
1 | bus_LV_321-20_0_3_node_1 | 0.4 | n |  | TRUE
2 | bus_LV_321-20_0_3_node_2 | 0.4 | n |  | TRUE
3 | bus_LV_321-20_0_3_node_3 | 0.4 | n |  | TRUE
4 | bus_LV_321-20_0_3_node_4 | 0.4 | n |  | TRUE
5 | bus_LV_321-20_0_3_node_112 | 0.4 | n |  | TRUE
6 | bus_LV_321-20_0_3_node_72 | 0.4 | n |  | TRUE
7 | bus_LV_321-20_0_3_node_5 | 0.4 | n |  | TRUE
8 | bus_LV_321-20_0_3_node_6 | 0.4 | n |  | TRUE
9 | bus_LV_321-20_0_3_node_7 | 0.4 | n |  | TRUE
10 | bus_LV_321-20_0_3_node_8 | 0.4 | n |  | TRUE
11 | bus_LV_321-20_0_3_node_9 | 0.4 | n |  | TRUE
12 | bus_LV_321-20_0_3_node_113 | 0.4 | n |  | TRUE
13 | bus_LV_321-20_0_3_node_10 | 0.4 | n |  | TRUE
14 | bus_LV_321-20_0_3_node_12 | 0.4 | n |  | TRUE
15 | bus_LV_321-20_0_3_node_13 | 0.4 | n |  | TRUE
16 | bus_LV_321-20_0_3_node_14 | 0.4 | n |  | TRUE
17 | bus_LV_321-20_0_3_node_15 | 0.4 | n |  | TRUE
18 | bus_LV_321-20_0_3_node_16 | 0.4 | n |  | TRUE
19 | bus_LV_321-20_0_3_node_21 | 0.4 | n |  | TRUE
20 | bus_LV_321-20_0_3_node_27 | 0.4 | n |  | TRUE
21 | bus_LV_321-20_0_3_node_50 | 0.4 | n |  | TRUE
22 | bus_LV_321-20_0_3_node_28 | 0.4 | n |  | TRUE
23 | bus_LV_321-20_0_3_node_17 | 0.4 | n |  | TRUE
24 | bus_LV_321-20_0_3_node_18 | 0.4 | n |  | TRUE
25 | bus_LV_321-20_0_3_node_19 | 0.4 | n |  | TRUE
26 | bus_LV_321-20_0_3_node_20 | 0.4 | n |  | TRUE
27 | bus_LV_321-20_0_3_node_25 | 0.4 | n |  | TRUE
28 | bus_LV_321-20_0_3_node_23 | 0.4 | n |  | TRUE
29 | bus_LV_321-20_0_3_node_51 | 0.4 | n |  | TRUE
30 | bus_LV_321-20_0_3_node_22 | 0.4 | n |  | TRUE
31 | bus_LV_321-20_0_3_node_24 | 0.4 | n |  | TRUE
32 | bus_LV_321-20_0_3_node_26 | 0.4 | n |  | TRUE
33 | bus_LV_321-20_0_3_node_36 | 0.4 | n |  | TRUE
34 | bus_LV_321-20_0_3_node_38 | 0.4 | n |  | TRUE
35 | bus_LV_321-20_0_3_node_34 | 0.4 | n |  | TRUE
36 | bus_LV_321-20_0_3_node_29 | 0.4 | n |  | TRUE
37 | bus_LV_321-20_0_3_node_30 | 0.4 | n |  | TRUE
38 | bus_LV_321-20_0_3_node_31 | 0.4 | n |  | TRUE
39 | bus_LV_321-20_0_3_node_32 | 0.4 | n |  | TRUE
40 | bus_LV_321-20_0_3_node_33 | 0.4 | n |  | TRUE
41 | bus_LV_321-20_0_3_node_39 | 0.4 | n |  | TRUE
42 | bus_LV_321-20_0_3_node_40 | 0.4 | n |  | TRUE
43 | bus_LV_321-20_0_3_node_37 | 0.4 | n |  | TRUE
44 | bus_LV_321-20_0_3_node_41 | 0.4 | n |  | TRUE
45 | bus_LV_321-20_0_3_node_78 | 0.4 | n |  | TRUE
46 | bus_LV_321-20_0_3_node_35 | 0.4 | n |  | TRUE
47 | bus_LV_321-20_0_3_node_88 | 0.4 | n |  | TRUE
48 | bus_LV_321-20_0_3_node_87 | 0.4 | n |  | TRUE
49 | bus_LV_321-20_0_3_node_42 | 0.4 | n |  | TRUE
50 | bus_LV_321-20_0_3_node_77 | 0.4 | n |  | TRUE
51 | bus_LV_321-20_0_3_node_43 | 0.4 | n |  | TRUE
52 | bus_LV_321-20_0_3_node_58 | 0.4 | n |  | TRUE
53 | bus_LV_321-20_0_3_node_45 | 0.4 | n |  | TRUE
54 | bus_LV_321-20_0_3_node_64 | 0.4 | n |  | TRUE
55 | bus_LV_321-20_0_3_node_59 | 0.4 | n |  | TRUE
56 | bus_LV_321-20_0_3_node_103 | 0.4 | n |  | TRUE
57 | bus_LV_321-20_0_3_node_44 | 0.4 | n |  | TRUE
58 | bus_LV_321-20_0_3_node_46 | 0.4 | n |  | TRUE
59 | bus_LV_321-20_0_3_node_47 | 0.4 | n |  | TRUE
60 | bus_LV_321-20_0_3_node_48 | 0.4 | n |  | TRUE
61 | bus_LV_321-20_0_3_node_49 | 0.4 | n |  | TRUE
62 | bus_LV_321-20_0_3_node_52 | 0.4 | n |  | TRUE
63 | bus_LV_321-20_0_3_node_53 | 0.4 | n |  | TRUE
64 | bus_LV_321-20_0_3_node_54 | 0.4 | n |  | TRUE
65 | bus_LV_321-20_0_3_node_55 | 0.4 | n |  | TRUE
66 | bus_LV_321-20_0_3_node_57 | 0.4 | n |  | TRUE
67 | bus_LV_321-20_0_3_node_60 | 0.4 | n |  | TRUE
68 | bus_LV_321-20_0_3_node_61 | 0.4 | n |  | TRUE
69 | bus_LV_321-20_0_3_node_65 | 0.4 | n |  | TRUE
70 | bus_LV_321-20_0_3_node_102 | 0.4 | n |  | TRUE
71 | bus_LV_321-20_0_3_node_62 | 0.4 | n |  | TRUE
72 | bus_LV_321-20_0_3_node_63 | 0.4 | n |  | TRUE
73 | bus_LV_321-20_0_3_node_66 | 0.4 | n |  | TRUE
74 | bus_LV_321-20_0_3_node_67 | 0.4 | n |  | TRUE
75 | bus_LV_321-20_0_3_node_68 | 0.4 | n |  | TRUE
76 | bus_LV_321-20_0_3_node_69 | 0.4 | n |  | TRUE
77 | bus_LV_321-20_0_3_node_110 | 0.4 | n |  | TRUE
78 | bus_LV_321-20_0_3_node_70 | 0.4 | n |  | TRUE
79 | bus_LV_321-20_0_3_node_108 | 0.4 | n |  | TRUE
80 | bus_LV_321-20_0_3_node_71 | 0.4 | n |  | TRUE
81 | bus_LV_321-20_0_3_node_73 | 0.4 | n |  | TRUE
82 | bus_LV_321-20_0_3_node_74 | 0.4 | n |  | TRUE
83 | bus_LV_321-20_0_3_node_75 | 0.4 | n |  | TRUE
84 | bus_LV_321-20_0_3_node_76 | 0.4 | n |  | TRUE
85 | bus_LV_321-20_0_3_node_86 | 0.4 | n |  | TRUE
86 | bus_LV_321-20_0_3_node_84 | 0.4 | n |  | TRUE
87 | bus_LV_321-20_0_3_node_89 | 0.4 | n |  | TRUE
88 | bus_LV_321-20_0_3_node_82 | 0.4 | n |  | TRUE
89 | bus_LV_321-20_0_3_node_79 | 0.4 | n |  | TRUE
90 | bus_LV_321-20_0_3_node_80 | 0.4 | n |  | TRUE
91 | bus_LV_321-20_0_3_node_81 | 0.4 | n |  | TRUE
92 | bus_LV_321-20_0_3_node_83 | 0.4 | n |  | TRUE
93 | bus_LV_321-20_0_3_node_85 | 0.4 | n |  | TRUE
94 | bus_LV_321-20_0_3_node_90 | 0.4 | n |  | TRUE
95 | bus_LV_321-20_0_3_node_91 | 0.4 | n |  | TRUE
96 | bus_LV_321-20_0_3_node_92 | 0.4 | n |  | TRUE
97 | bus_LV_321-20_0_3_node_98 | 0.4 | n |  | TRUE
98 | bus_LV_321-20_0_3_node_99 | 0.4 | n |  | TRUE
99 | bus_LV_321-20_0_3_node_100 | 0.4 | n |  | TRUE
100 | bus_LV_321-20_0_3_node_93 | 0.4 | n |  | TRUE
101 | bus_LV_321-20_0_3_node_94 | 0.4 | n |  | TRUE
102 | bus_LV_321-20_0_3_node_95 | 0.4 | n |  | TRUE
103 | bus_LV_321-20_0_3_node_96 | 0.4 | n |  | TRUE
104 | bus_LV_321-20_0_3_node_97 | 0.4 | n |  | TRUE
105 | bus_LV_321-20_0_3_node_101 | 0.4 | n |  | TRUE
106 | bus_LV_321-20_0_3_node_104 | 0.4 | n |  | TRUE
107 | bus_LV_321-20_0_3_node_105 | 0.4 | n |  | TRUE
108 | bus_LV_321-20_0_3_node_106 | 0.4 | n |  | TRUE
109 | bus_LV_321-20_0_3_node_111 | 0.4 | n |  | TRUE
110 | bus_LV_321-20_0_3_node_109 | 0.4 | n |  | TRUE
111 | bus_LV_321-20_0_3_node_107 | 0.4 | n |  | TRUE
112 | bus_MV_481_0_node_44 | 20 | n |  | TRUE

## load
| name | bus | p_mw | q_mvar | const_z_percent | const_i_percent | sn_mva | scaling | in_service | type
0 | LV_321-20_0_3_load_0 | 0 | 0.0020564 | 0.00051539 | 0 | 0 |  | 1 | TRUE | wye
1 | LV_321-20_0_3_load_1 | 1 | 0.0024089 | 0.00060374 | 0 | 0 |  | 1 | TRUE | wye
2 | LV_321-20_0_3_load_2 | 2 | 0.0023553 | 0.0005903 | 0 | 0 |  | 1 | TRUE | wye
3 | LV_321-20_0_3_load_3 | 3 | 0.0010489 | 0.00026289 | 0 | 0 |  | 1 | TRUE | wye
4 | LV_321-20_0_3_load_4 | 4 | 0.0029606 | 0.000742 | 0 | 0 |  | 1 | TRUE | wye
5 | LV_321-20_0_3_load_112 | 5 | 0.0021419 | 0.00053682 | 0 | 0 |  | 1 | TRUE | wye
6 | LV_321-20_0_3_load_5 | 7 | 0.0012061 | 0.00030228 | 0 | 0 |  | 1 | TRUE | wye
7 | LV_321-20_0_3_load_6 | 8 | 0.001216 | 0.00030476 | 0 | 0 |  | 1 | TRUE | wye
8 | LV_321-20_0_3_load_7 | 9 | 0.0013344 | 0.00033444 | 0 | 0 |  | 1 | TRUE | wye
9 | LV_321-20_0_3_load_9 | 11 | 0.0016653 | 0.00041738 | 0 | 0 |  | 1 | TRUE | wye
10 | LV_321-20_0_3_load_113 | 12 | 0.0010545 | 0.00026428 | 0 | 0 |  | 1 | TRUE | wye
11 | LV_321-20_0_3_load_10 | 13 | 0.001315 | 0.00032957 | 0 | 0 |  | 1 | TRUE | wye
12 | LV_321-20_0_3_load_12 | 14 | 0.0019723 | 0.0004943 | 0 | 0 |  | 1 | TRUE | wye
13 | LV_321-20_0_3_load_13 | 15 | 0.0029688 | 0.00074404 | 0 | 0 |  | 1 | TRUE | wye
14 | LV_321-20_0_3_load_14 | 16 | 0.0012822 | 0.00032134 | 0 | 0 |  | 1 | TRUE | wye
15 | LV_321-20_0_3_load_16 | 18 | 0.0023173 | 0.00058076 | 0 | 0 |  | 1 | TRUE | wye
16 | LV_321-20_0_3_load_21 | 19 | 0.0014636 | 0.00036682 | 0 | 0 |  | 1 | TRUE | wye
17 | LV_321-20_0_3_load_27 | 20 | 0.0016544 | 0.00041463 | 0 | 0 |  | 1 | TRUE | wye
18 | LV_321-20_0_3_load_28 | 22 | 0.0041829 | 0.0010483 | 0 | 0 |  | 1 | TRUE | wye
19 | LV_321-20_0_3_load_17 | 23 | 0.0011473 | 0.00028753 | 0 | 0 |  | 1 | TRUE | wye
20 | LV_321-20_0_3_load_18 | 24 | 0.002155 | 0.00054009 | 0 | 0 |  | 1 | TRUE | wye
21 | LV_321-20_0_3_load_19 | 25 | 0.0025741 | 0.00064513 | 0 | 0 |  | 1 | TRUE | wye
22 | LV_321-20_0_3_load_20 | 26 | 0.0015166 | 0.0003801 | 0 | 0 |  | 1 | TRUE | wye
23 | LV_321-20_0_3_load_25 | 27 | 0.0015898 | 0.00039845 | 0 | 0 |  | 1 | TRUE | wye
24 | LV_321-20_0_3_load_23 | 28 | 0.0016451 | 0.0004123 | 0 | 0 |  | 1 | TRUE | wye
25 | LV_321-20_0_3_load_51 | 29 | 0.0024486 | 0.00061367 | 0 | 0 |  | 1 | TRUE | wye
26 | LV_321-20_0_3_load_22 | 30 | 0.0024744 | 0.00062014 | 0 | 0 |  | 1 | TRUE | wye
27 | LV_321-20_0_3_load_24 | 31 | 0.0020629 | 0.00051701 | 0 | 0 |  | 1 | TRUE | wye
28 | LV_321-20_0_3_load_26 | 32 | 0.0026693 | 0.00066898 | 0 | 0 |  | 1 | TRUE | wye
29 | LV_321-20_0_3_load_38 | 34 | 0.0015079 | 0.00037793 | 0 | 0 |  | 1 | TRUE | wye
30 | LV_321-20_0_3_load_34 | 35 | 0.0014419 | 0.00036138 | 0 | 0 |  | 1 | TRUE | wye
31 | LV_321-20_0_3_load_29 | 36 | 0.0022481 | 0.00056344 | 0 | 0 |  | 1 | TRUE | wye
32 | LV_321-20_0_3_load_30 | 37 | 0.0018056 | 0.00045252 | 0 | 0 |  | 1 | TRUE | wye
33 | LV_321-20_0_3_load_31 | 38 | 0.0032826 | 0.0008227 | 0 | 0 |  | 1 | TRUE | wye
34 | LV_321-20_0_3_load_32 | 39 | 0.0028115 | 0.00070464 | 0 | 0 |  | 1 | TRUE | wye
35 | LV_321-20_0_3_load_39 | 41 | 0.0017075 | 0.00042795 | 0 | 0 |  | 1 | TRUE | wye
36 | LV_321-20_0_3_load_40 | 42 | 0.0023561 | 0.00059049 | 0 | 0 |  | 1 | TRUE | wye
37 | LV_321-20_0_3_load_37 | 43 | 0.0026527 | 0.00066484 | 0 | 0 |  | 1 | TRUE | wye
38 | LV_321-20_0_3_load_41 | 44 | 0.0011745 | 0.00029436 | 0 | 0 |  | 1 | TRUE | wye
39 | LV_321-20_0_3_load_78 | 45 | 0.0022116 | 0.00055429 | 0 | 0 |  | 1 | TRUE | wye
40 | LV_321-20_0_3_load_35 | 46 | 0.0041605 | 0.0010427 | 0 | 0 |  | 1 | TRUE | wye
41 | LV_321-20_0_3_load_88 | 47 | 0.0012131 | 0.00030404 | 0 | 0 |  | 1 | TRUE | wye
42 | LV_321-20_0_3_load_87 | 48 | 0.0028136 | 0.00070515 | 0 | 0 |  | 1 | TRUE | wye
43 | LV_321-20_0_3_load_42 | 49 | 0.0035202 | 0.00088224 | 0 | 0 |  | 1 | TRUE | wye
44 | LV_321-20_0_3_load_77 | 50 | 0.0018922 | 0.00047422 | 0 | 0 |  | 1 | TRUE | wye
45 | LV_321-20_0_3_load_58 | 52 | 0.002257 | 0.00056567 | 0 | 0 |  | 1 | TRUE | wye
46 | LV_321-20_0_3_load_45 | 53 | 0.0022856 | 0.00057283 | 0 | 0 |  | 1 | TRUE | wye
47 | LV_321-20_0_3_load_64 | 54 | 0.0030812 | 0.00077221 | 0 | 0 |  | 1 | TRUE | wye
48 | LV_321-20_0_3_load_59 | 55 | 0.0014324 | 0.000359 | 0 | 0 |  | 1 | TRUE | wye
49 | LV_321-20_0_3_load_103 | 56 | 0.0015677 | 0.00039289 | 0 | 0 |  | 1 | TRUE | wye
50 | LV_321-20_0_3_load_44 | 57 | 0.0013397 | 0.00033576 | 0 | 0 |  | 1 | TRUE | wye
51 | LV_321-20_0_3_load_46 | 58 | 0.0032024 | 0.0008026 | 0 | 0 |  | 1 | TRUE | wye
52 | LV_321-20_0_3_load_47 | 59 | 0.0016188 | 0.00040571 | 0 | 0 |  | 1 | TRUE | wye
53 | LV_321-20_0_3_load_48 | 60 | 0.0014536 | 0.0003643 | 0 | 0 |  | 1 | TRUE | wye
54 | LV_321-20_0_3_load_49 | 61 | 0.0016675 | 0.00041792 | 0 | 0 |  | 1 | TRUE | wye
55 | LV_321-20_0_3_load_52 | 62 | 0.0019617 | 0.00049164 | 0 | 0 |  | 1 | TRUE | wye
56 | LV_321-20_0_3_load_55 | 65 | 0.0024478 | 0.00061347 | 0 | 0 |  | 1 | TRUE | wye
57 | LV_321-20_0_3_load_57 | 66 | 0.0019082 | 0.00047823 | 0 | 0 |  | 1 | TRUE | wye
58 | LV_321-20_0_3_load_60 | 67 | 0.0017247 | 0.00043224 | 0 | 0 |  | 1 | TRUE | wye
59 | LV_321-20_0_3_load_61 | 68 | 0.0015157 | 0.00037986 | 0 | 0 |  | 1 | TRUE | wye
60 | LV_321-20_0_3_load_65 | 69 | 0.0026183 | 0.00065621 | 0 | 0 |  | 1 | TRUE | wye
61 | LV_321-20_0_3_load_102 | 70 | 0.0012246 | 0.00030692 | 0 | 0 |  | 1 | TRUE | wye
62 | LV_321-20_0_3_load_62 | 71 | 0.00091373 | 0.000229 | 0 | 0 |  | 1 | TRUE | wye
63 | LV_321-20_0_3_load_63 | 72 | 0.00099455 | 0.00024926 | 0 | 0 |  | 1 | TRUE | wye
64 | LV_321-20_0_3_load_67 | 74 | 0.0014158 | 0.00035483 | 0 | 0 |  | 1 | TRUE | wye
65 | LV_321-20_0_3_load_68 | 75 | 0.0015327 | 0.00038414 | 0 | 0 |  | 1 | TRUE | wye
66 | LV_321-20_0_3_load_69 | 76 | 0.0029822 | 0.0007474 | 0 | 0 |  | 1 | TRUE | wye
67 | LV_321-20_0_3_load_110 | 77 | 0.0024045 | 0.00060263 | 0 | 0 |  | 1 | TRUE | wye
68 | LV_321-20_0_3_load_70 | 78 | 0.0022647 | 0.00056759 | 0 | 0 |  | 1 | TRUE | wye
69 | LV_321-20_0_3_load_108 | 79 | 0.0020204 | 0.00050635 | 0 | 0 |  | 1 | TRUE | wye
70 | LV_321-20_0_3_load_71 | 80 | 0.0015811 | 0.00039625 | 0 | 0 |  | 1 | TRUE | wye
71 | LV_321-20_0_3_load_73 | 81 | 0.0023165 | 0.00058056 | 0 | 0 |  | 1 | TRUE | wye
72 | LV_321-20_0_3_load_74 | 82 | 0.0035389 | 0.00088692 | 0 | 0 |  | 1 | TRUE | wye
73 | LV_321-20_0_3_load_86 | 85 | 0.0056454 | 0.0014149 | 0 | 0 |  | 1 | TRUE | wye
74 | LV_321-20_0_3_load_84 | 86 | 0.0024879 | 0.00062351 | 0 | 0 |  | 1 | TRUE | wye
75 | LV_321-20_0_3_load_89 | 87 | 0.0050383 | 0.0012627 | 0 | 0 |  | 1 | TRUE | wye
76 | LV_321-20_0_3_load_79 | 89 | 0.0024371 | 0.0006108 | 0 | 0 |  | 1 | TRUE | wye
77 | LV_321-20_0_3_load_80 | 90 | 0.0021097 | 0.00052875 | 0 | 0 |  | 1 | TRUE | wye
78 | LV_321-20_0_3_load_81 | 91 | 0.0033816 | 0.00084751 | 0 | 0 |  | 1 | TRUE | wye
79 | LV_321-20_0_3_load_83 | 92 | 0.0019887 | 0.00049843 | 0 | 0 |  | 1 | TRUE | wye
80 | LV_321-20_0_3_load_85 | 93 | 0.012982 | 0.0032536 | 0 | 0 |  | 1 | TRUE | wye
81 | LV_321-20_0_3_load_90 | 94 | 0.0020595 | 0.00051615 | 0 | 0 |  | 1 | TRUE | wye
82 | LV_321-20_0_3_load_91 | 95 | 0.0021642 | 0.00054239 | 0 | 0 |  | 1 | TRUE | wye
83 | LV_321-20_0_3_load_92 | 96 | 0.001989 | 0.00049849 | 0 | 0 |  | 1 | TRUE | wye
84 | LV_321-20_0_3_load_99 | 98 | 0.0020371 | 0.00051054 | 0 | 0 |  | 1 | TRUE | wye
85 | LV_321-20_0_3_load_100 | 99 | 0.0038862 | 0.00097397 | 0 | 0 |  | 1 | TRUE | wye
86 | LV_321-20_0_3_load_93 | 100 | 0.0015866 | 0.00039764 | 0 | 0 |  | 1 | TRUE | wye
87 | LV_321-20_0_3_load_94 | 101 | 0.0012033 | 0.00030157 | 0 | 0 |  | 1 | TRUE | wye
88 | LV_321-20_0_3_load_95 | 102 | 0.0012956 | 0.00032471 | 0 | 0 |  | 1 | TRUE | wye
89 | LV_321-20_0_3_load_96 | 103 | 0.0022883 | 0.0005735 | 0 | 0 |  | 1 | TRUE | wye
90 | LV_321-20_0_3_load_97 | 104 | 0.0012401 | 0.00031079 | 0 | 0 |  | 1 | TRUE | wye
91 | LV_321-20_0_3_load_101 | 105 | 0.0042829 | 0.0010734 | 0 | 0 |  | 1 | TRUE | wye
92 | LV_321-20_0_3_load_104 | 106 | 0.0021712 | 0.00054414 | 0 | 0 |  | 1 | TRUE | wye
93 | LV_321-20_0_3_load_106 | 108 | 0.0011475 | 0.00028759 | 0 | 0 |  | 1 | TRUE | wye
94 | LV_321-20_0_3_load_111 | 109 | 0.0024001 | 0.00060153 | 0 | 0 |  | 1 | TRUE | wye
95 | LV_321-20_0_3_load_109 | 110 | 0.0015529 | 0.00038919 | 0 | 0 |  | 1 | TRUE | wye
96 | LV_321-20_0_3_load_107 | 111 | 0.0026785 | 0.00067129 | 0 | 0 |  | 1 | TRUE | wye

## ext_grid
| name | bus | vm_pu | va_degree | slack_weight | in_service
0 |  | 49 | 1 | 0 | 1 | TRUE

## line
| name | std_type | from_bus | to_bus | length_km | r_ohm_per_km | x_ohm_per_km | c_nf_per_km | g_us_per_km | max_i_ka | df | parallel | type | in_service
0 | LV_321-20_0_3_line_0 | NAYY 4x150 SE | 0 | 1 | 0.0014796 | 0.208 | 0.08 | 261 | 0 | 0.27 | 1 | 1 | cs | TRUE
1 | LV_321-20_0_3_line_1 | NAYY 4x150 SE | 0 | 2 | 0.019023 | 0.208 | 0.08 | 261 | 0 | 0.27 | 1 | 1 | cs | TRUE
2 | LV_321-20_0_3_line_2 | NAYY 4x150 SE | 1 | 3 | 0.022723 | 0.208 | 0.08 | 261 | 0 | 0.27 | 1 | 1 | cs | TRUE
3 | LV_321-20_0_3_line_3 | NAYY 4x150 SE | 2 | 4 | 0.0012286 | 0.208 | 0.08 | 261 | 0 | 0.27 | 1 | 1 | cs | TRUE
4 | LV_321-20_0_3_line_4 | NAYY 4x150 SE | 3 | 5 | 0.0038119 | 0.208 | 0.08 | 261 | 0 | 0.27 | 1 | 1 | cs | TRUE
5 | LV_321-20_0_3_line_5 | NAYY 4x150 SE | 5 | 6 | 0.037121 | 0.208 | 0.08 | 261 | 0 | 0.27 | 1 | 1 | cs | TRUE
6 | LV_321-20_0_3_line_6 | NAYY 4x150 SE | 6 | 12 | 0.015838 | 0.208 | 0.08 | 261 | 0 | 0.27 | 1 | 1 | cs | TRUE
7 | LV_321-20_0_3_line_7 | NAYY 4x150 SE | 6 | 80 | 0.015453 | 0.208 | 0.08 | 261 | 0 | 0.27 | 1 | 1 | cs | TRUE
8 | LV_321-20_0_3_line_8 | NAYY 4x150 SE | 7 | 8 | 0.021988 | 0.208 | 0.08 | 261 | 0 | 0.27 | 1 | 1 | cs | TRUE
9 | LV_321-20_0_3_line_9 | NAYY 4x150 SE | 7 | 9 | 0.0001503 | 0.208 | 0.08 | 261 | 0 | 0.27 | 1 | 1 | cs | TRUE
10 | LV_321-20_0_3_line_10 | NAYY 4x150 SE | 8 | 10 | 0.045927 | 0.208 | 0.08 | 261 | 0 | 0.27 | 1 | 1 | cs | TRUE
11 | LV_321-20_0_3_line_11 | NAYY 4x150 SE | 9 | 11 | 0.019396 | 0.208 | 0.08 | 261 | 0 | 0.27 | 1 | 1 | cs | TRUE
12 | LV_321-20_0_3_line_12 | NAYY 4x150 SE | 10 | 12 | 0.047086 | 0.208 | 0.08 | 261 | 0 | 0.27 | 1 | 1 | cs | TRUE
13 | LV_321-20_0_3_line_13 | NAYY 4x150 SE | 11 | 13 | 0.00081901 | 0.208 | 0.08 | 261 | 0 | 0.27 | 1 | 1 | cs | TRUE
14 | LV_321-20_0_3_line_14 | NAYY 4x150 SE | 14 | 15 | 0.0072245 | 0.208 | 0.08 | 261 | 0 | 0.27 | 1 | 1 | cs | TRUE
15 | LV_321-20_0_3_line_15 | NAYY 4x150 SE | 14 | 16 | 0.016339 | 0.208 | 0.08 | 261 | 0 | 0.27 | 1 | 1 | cs | TRUE
16 | LV_321-20_0_3_line_16 | NAYY 4x150 SE | 15 | 17 | 0.013173 | 0.208 | 0.08 | 261 | 0 | 0.27 | 1 | 1 | cs | TRUE
17 | LV_321-20_0_3_line_17 | NAYY 4x150 SE | 16 | 18 | 0.006489 | 0.208 | 0.08 | 261 | 0 | 0.27 | 1 | 1 | cs | TRUE
18 | LV_321-20_0_3_line_18 | NAYY 4x150 SE | 17 | 19 | 0.036179 | 0.208 | 0.08 | 261 | 0 | 0.27 | 1 | 1 | cs | TRUE
19 | LV_321-20_0_3_line_19 | NAYY 4x150 SE | 18 | 20 | 0.0078733 | 0.208 | 0.08 | 261 | 0 | 0.27 | 1 | 1 | cs | TRUE
20 | LV_321-20_0_3_line_20 | NAYY 4x150 SE | 19 | 21 | 0.029037 | 0.208 | 0.08 | 261 | 0 | 0.27 | 1 | 1 | cs | TRUE
21 | LV_321-20_0_3_line_21 | NAYY 4x150 SE | 20 | 22 | 0.016585 | 0.208 | 0.08 | 261 | 0 | 0.27 | 1 | 1 | cs | TRUE
22 | LV_321-20_0_3_line_22 | NAYY 4x150 SE | 21 | 29 | 0.0055292 | 0.208 | 0.08 | 261 | 0 | 0.27 | 1 | 1 | cs | TRUE
23 | LV_321-20_0_3_line_23 | NAYY 4x150 SE | 22 | 36 | 0.00028819 | 0.208 | 0.08 | 261 | 0 | 0.27 | 1 | 1 | cs | TRUE
24 | LV_321-20_0_3_line_24 | NAYY 4x150 SE | 23 | 24 | 0.018132 | 0.208 | 0.08 | 261 | 0 | 0.27 | 1 | 1 | cs | TRUE
25 | LV_321-20_0_3_line_25 | NAYY 4x150 SE | 23 | 25 | 0.0053829 | 0.208 | 0.08 | 261 | 0 | 0.27 | 1 | 1 | cs | TRUE
26 | LV_321-20_0_3_line_26 | NAYY 4x150 SE | 24 | 26 | 0.0035513 | 0.208 | 0.08 | 261 | 0 | 0.27 | 1 | 1 | cs | TRUE
27 | LV_321-20_0_3_line_27 | NAYY 4x150 SE | 26 | 27 | 0.020682 | 0.208 | 0.08 | 261 | 0 | 0.27 | 1 | 1 | cs | TRUE
28 | LV_321-20_0_3_line_28 | NAYY 4x150 SE | 27 | 28 | 0.0013859 | 0.208 | 0.08 | 261 | 0 | 0.27 | 1 | 1 | cs | TRUE
29 | LV_321-20_0_3_line_29 | NAYY 4x150 SE | 28 | 30 | 0.020563 | 0.208 | 0.08 | 261 | 0 | 0.27 | 1 | 1 | cs | TRUE
30 | LV_321-20_0_3_line_30 | NAYY 4x150 SE | 29 | 63 | 0.01574 | 0.208 | 0.08 | 261 | 0 | 0.27 | 1 | 1 | cs | TRUE
31 | LV_321-20_0_3_line_31 | NAYY 4x150 SE | 30 | 31 | 0.0035921 | 0.208 | 0.08 | 261 | 0 | 0.27 | 1 | 1 | cs | TRUE
32 | LV_321-20_0_3_line_32 | NAYY 4x150 SE | 31 | 32 | 0.015557 | 0.208 | 0.08 | 261 | 0 | 0.27 | 1 | 1 | cs | TRUE
33 | LV_321-20_0_3_line_33 | NAYY 4x150 SE | 32 | 33 | 0.026575 | 0.208 | 0.08 | 261 | 0 | 0.27 | 1 | 1 | cs | TRUE
34 | LV_321-20_0_3_line_34 | NAYY 4x150 SE | 33 | 34 | 0.0084968 | 0.208 | 0.08 | 261 | 0 | 0.27 | 1 | 1 | cs | TRUE
35 | LV_321-20_0_3_line_35 | NAYY 4x150 SE | 33 | 35 | 0.015576 | 0.208 | 0.08 | 261 | 0 | 0.27 | 1 | 1 | cs | TRUE
36 | LV_321-20_0_3_line_36 | NAYY 4x150 SE | 34 | 47 | 0.018607 | 0.208 | 0.08 | 261 | 0 | 0.27 | 1 | 1 | cs | TRUE
37 | LV_321-20_0_3_line_37 | NAYY 4x150 SE | 35 | 46 | 0.018551 | 0.208 | 0.08 | 261 | 0 | 0.27 | 1 | 1 | cs | TRUE
38 | LV_321-20_0_3_line_38 | NAYY 4x150 SE | 36 | 37 | 0.0034003 | 0.208 | 0.08 | 261 | 0 | 0.27 | 1 | 1 | cs | TRUE
39 | LV_321-20_0_3_line_39 | NAYY 4x150 SE | 37 | 38 | 0.014163 | 0.208 | 0.08 | 261 | 0 | 0.27 | 1 | 1 | cs | TRUE
40 | LV_321-20_0_3_line_40 | NAYY 4x150 SE | 38 | 39 | 0.010295 | 0.208 | 0.08 | 261 | 0 | 0.27 | 1 | 1 | cs | TRUE
41 | LV_321-20_0_3_line_41 | NAYY 4x150 SE | 39 | 40 | 0.018843 | 0.208 | 0.08 | 261 | 0 | 0.27 | 1 | 1 | cs | TRUE
42 | LV_321-20_0_3_line_42 | NAYY 4x150 SE | 40 | 41 | 0.016547 | 0.208 | 0.08 | 261 | 0 | 0.27 | 1 | 2 | cs | TRUE
43 | LV_321-20_0_3_line_43 | NAYY 4x150 SE | 40 | 42 | 0.028659 | 0.208 | 0.08 | 261 | 0 | 0.27 | 1 | 1 | cs | TRUE
44 | LV_321-20_0_3_line_44 | NAYY 4x150 SE | 40 | 43 | 0.020374 | 0.208 | 0.08 | 261 | 0 | 0.27 | 1 | 1 | cs | TRUE
45 | LV_321-20_0_3_line_45 | NAYY 4x150 SE | 41 | 44 | 0.007478 | 0.208 | 0.08 | 261 | 0 | 0.27 | 1 | 2 | cs | TRUE
46 | LV_321-20_0_3_line_46 | NAYY 4x150 SE | 42 | 45 | 0.013815 | 0.208 | 0.08 | 261 | 0 | 0.27 | 1 | 1 | cs | TRUE
47 | LV_321-20_0_3_line_47 | NAYY 4x150 SE | 43 | 46 | 0.0038993 | 0.208 | 0.08 | 261 | 0 | 0.27 | 1 | 1 | cs | TRUE
48 | LV_321-20_0_3_line_48 | NAYY 4x150 SE | 44 | 49 | 0.018925 | 0.208 | 0.08 | 261 | 0 | 0.27 | 1 | 2 | cs | TRUE
49 | LV_321-20_0_3_line_49 | NAYY 4x150 SE | 45 | 50 | 0.015017 | 0.208 | 0.08 | 261 | 0 | 0.27 | 1 | 1 | cs | TRUE
50 | LV_321-20_0_3_line_50 | NAYY 4x150 SE | 47 | 48 | 0.017213 | 0.208 | 0.08 | 261 | 0 | 0.27 | 1 | 1 | cs | TRUE
51 | LV_321-20_0_3_line_51 | NAYY 4x150 SE | 48 | 92 | 0.023493 | 0.208 | 0.08 | 261 | 0 | 0.27 | 1 | 1 | cs | TRUE
52 | LV_321-20_0_3_line_52 | NAYY 4x150 SE | 49 | 51 | 0.017472 | 0.208 | 0.08 | 261 | 0 | 0.27 | 1 | 1 | cs | TRUE
53 | LV_321-20_0_3_line_53 | NAYY 4x150 SE | 50 | 83 | 0.0077839 | 0.208 | 0.08 | 261 | 0 | 0.27 | 1 | 1 | cs | TRUE
54 | LV_321-20_0_3_line_54 | NAYY 4x150 SE | 51 | 52 | 0.021517 | 0.208 | 0.08 | 261 | 0 | 0.27 | 1 | 1 | cs | TRUE
55 | LV_321-20_0_3_line_55 | NAYY 4x150 SE | 51 | 53 | 0.022655 | 0.208 | 0.08 | 261 | 0 | 0.27 | 1 | 1 | cs | TRUE
56 | LV_321-20_0_3_line_56 | NAYY 4x150 SE | 52 | 54 | 0.023571 | 0.208 | 0.08 | 261 | 0 | 0.27 | 1 | 1 | cs | TRUE
57 | LV_321-20_0_3_line_57 | NAYY 4x150 SE | 53 | 57 | 0.0022751 | 0.208 | 0.08 | 261 | 0 | 0.27 | 1 | 1 | cs | TRUE
58 | LV_321-20_0_3_line_58 | NAYY 4x150 SE | 54 | 69 | 0.0078535 | 0.208 | 0.08 | 261 | 0 | 0.27 | 1 | 1 | cs | TRUE
59 | LV_321-20_0_3_line_59 | NAYY 4x150 SE | 55 | 56 | 5.4986e-05 | 0.208 | 0.08 | 261 | 0 | 0.27 | 1 | 1 | cs | TRUE
60 | LV_321-20_0_3_line_60 | NAYY 4x150 SE | 56 | 70 | 0.02357 | 0.208 | 0.08 | 261 | 0 | 0.27 | 1 | 1 | cs | TRUE
61 | LV_321-20_0_3_line_61 | NAYY 4x150 SE | 57 | 58 | 0.022575 | 0.208 | 0.08 | 261 | 0 | 0.27 | 1 | 1 | cs | TRUE
62 | LV_321-20_0_3_line_62 | NAYY 4x150 SE | 58 | 59 | 0.0047586 | 0.208 | 0.08 | 261 | 0 | 0.27 | 1 | 1 | cs | TRUE
63 | LV_321-20_0_3_line_63 | NAYY 4x150 SE | 59 | 60 | 0.016835 | 0.208 | 0.08 | 261 | 0 | 0.27 | 1 | 1 | cs | TRUE
64 | LV_321-20_0_3_line_64 | NAYY 4x150 SE | 60 | 61 | 0.008007 | 0.208 | 0.08 | 261 | 0 | 0.27 | 1 | 1 | cs | TRUE
65 | LV_321-20_0_3_line_65 | NAYY 4x150 SE | 61 | 62 | 0.00025496 | 0.208 | 0.08 | 261 | 0 | 0.27 | 1 | 1 | cs | TRUE
66 | LV_321-20_0_3_line_66 | NAYY 4x150 SE | 63 | 64 | 0.008947 | 0.208 | 0.08 | 261 | 0 | 0.27 | 1 | 1 | cs | TRUE
67 | LV_321-20_0_3_line_67 | NAYY 4x150 SE | 64 | 65 | 0.005735 | 0.208 | 0.08 | 261 | 0 | 0.27 | 1 | 1 | cs | TRUE
68 | LV_321-20_0_3_line_68 | NAYY 4x150 SE | 66 | 67 | 0.014242 | 0.208 | 0.08 | 261 | 0 | 0.27 | 1 | 1 | cs | TRUE
69 | LV_321-20_0_3_line_69 | NAYY 4x150 SE | 67 | 68 | 0.011469 | 0.208 | 0.08 | 261 | 0 | 0.27 | 1 | 1 | cs | TRUE
70 | LV_321-20_0_3_line_70 | NAYY 4x150 SE | 68 | 71 | 0.011459 | 0.208 | 0.08 | 261 | 0 | 0.27 | 1 | 1 | cs | TRUE
71 | LV_321-20_0_3_line_71 | NAYY 4x150 SE | 69 | 73 | 0.018541 | 0.208 | 0.08 | 261 | 0 | 0.27 | 1 | 1 | cs | TRUE
72 | LV_321-20_0_3_line_72 | NAYY 4x150 SE | 70 | 105 | 0.0048999 | 0.208 | 0.08 | 261 | 0 | 0.27 | 1 | 1 | cs | TRUE
73 | LV_321-20_0_3_line_73 | NAYY 4x150 SE | 71 | 72 | 0.026352 | 0.208 | 0.08 | 261 | 0 | 0.27 | 1 | 1 | cs | TRUE
74 | LV_321-20_0_3_line_74 | NAYY 4x150 SE | 72 | 73 | 0.014017 | 0.208 | 0.08 | 261 | 0 | 0.27 | 1 | 1 | cs | TRUE
75 | LV_321-20_0_3_line_75 | NAYY 4x150 SE | 73 | 74 | 0.012169 | 0.208 | 0.08 | 261 | 0 | 0.27 | 1 | 1 | cs | TRUE
76 | LV_321-20_0_3_line_76 | NAYY 4x150 SE | 73 | 75 | 0.02702 | 0.208 | 0.08 | 261 | 0 | 0.27 | 1 | 1 | cs | TRUE
77 | LV_321-20_0_3_line_77 | NAYY 4x150 SE | 74 | 76 | 0.002887 | 0.208 | 0.08 | 261 | 0 | 0.27 | 1 | 1 | cs | TRUE
78 | LV_321-20_0_3_line_78 | NAYY 4x150 SE | 75 | 77 | 0.0076043 | 0.208 | 0.08 | 261 | 0 | 0.27 | 1 | 1 | cs | TRUE
79 | LV_321-20_0_3_line_79 | NAYY 4x150 SE | 76 | 78 | 0.031173 | 0.208 | 0.08 | 261 | 0 | 0.27 | 1 | 1 | cs | TRUE
80 | LV_321-20_0_3_line_80 | NAYY 4x150 SE | 77 | 79 | 0.010364 | 0.208 | 0.08 | 261 | 0 | 0.27 | 1 | 1 | cs | TRUE
81 | LV_321-20_0_3_line_81 | NAYY 4x150 SE | 78 | 80 | 0.0026604 | 0.208 | 0.08 | 261 | 0 | 0.27 | 1 | 1 | cs | TRUE
82 | LV_321-20_0_3_line_82 | NAYY 4x150 SE | 79 | 111 | 0.014149 | 0.208 | 0.08 | 261 | 0 | 0.27 | 1 | 1 | cs | TRUE
83 | LV_321-20_0_3_line_83 | NAYY 4x150 SE | 81 | 82 | 0.0044945 | 0.208 | 0.08 | 261 | 0 | 0.27 | 1 | 1 | cs | TRUE
84 | LV_321-20_0_3_line_84 | NAYY 4x150 SE | 81 | 83 | 0.011207 | 0.208 | 0.08 | 261 | 0 | 0.27 | 1 | 1 | cs | TRUE
85 | LV_321-20_0_3_line_85 | NAYY 4x150 SE | 83 | 84 | 0.024296 | 0.208 | 0.08 | 261 | 0 | 0.27 | 1 | 1 | cs | TRUE
86 | LV_321-20_0_3_line_86 | NAYY 4x150 SE | 84 | 85 | 0.017529 | 0.208 | 0.08 | 261 | 0 | 0.27 | 1 | 1 | cs | TRUE
87 | LV_321-20_0_3_line_87 | NAYY 4x150 SE | 84 | 86 | 0.0082095 | 0.208 | 0.08 | 261 | 0 | 0.27 | 1 | 1 | cs | TRUE
88 | LV_321-20_0_3_line_88 | NAYY 4x150 SE | 85 | 87 | 0.011199 | 0.208 | 0.08 | 261 | 0 | 0.27 | 1 | 1 | cs | TRUE
89 | LV_321-20_0_3_line_89 | NAYY 4x150 SE | 86 | 88 | 0.025347 | 0.208 | 0.08 | 261 | 0 | 0.27 | 1 | 1 | cs | TRUE
90 | LV_321-20_0_3_line_90 | NAYY 4x150 SE | 88 | 93 | 0.016725 | 0.208 | 0.08 | 261 | 0 | 0.27 | 1 | 1 | cs | TRUE
91 | LV_321-20_0_3_line_91 | NAYY 4x150 SE | 89 | 90 | 0.012599 | 0.208 | 0.08 | 261 | 0 | 0.27 | 1 | 1 | cs | TRUE
92 | LV_321-20_0_3_line_92 | NAYY 4x150 SE | 89 | 91 | 0.0055462 | 0.208 | 0.08 | 261 | 0 | 0.27 | 1 | 1 | cs | TRUE
93 | LV_321-20_0_3_line_93 | NAYY 4x150 SE | 91 | 92 | 0.015697 | 0.208 | 0.08 | 261 | 0 | 0.27 | 1 | 1 | cs | TRUE
94 | LV_321-20_0_3_line_94 | NAYY 4x150 SE | 94 | 95 | 0.027225 | 0.208 | 0.08 | 261 | 0 | 0.27 | 1 | 1 | cs | TRUE
95 | LV_321-20_0_3_line_95 | NAYY 4x150 SE | 95 | 96 | 0.0056287 | 0.208 | 0.08 | 261 | 0 | 0.27 | 1 | 1 | cs | TRUE
96 | LV_321-20_0_3_line_96 | NAYY 4x150 SE | 96 | 97 | 0.025026 | 0.208 | 0.08 | 261 | 0 | 0.27 | 1 | 1 | cs | TRUE
97 | LV_321-20_0_3_line_97 | NAYY 4x150 SE | 97 | 98 | 0.017129 | 0.208 | 0.08 | 261 | 0 | 0.27 | 1 | 1 | cs | TRUE
98 | LV_321-20_0_3_line_98 | NAYY 4x150 SE | 97 | 99 | 0.016568 | 0.208 | 0.08 | 261 | 0 | 0.27 | 1 | 1 | cs | TRUE
99 | LV_321-20_0_3_line_99 | NAYY 4x150 SE | 98 | 103 | 0.00019974 | 0.208 | 0.08 | 261 | 0 | 0.27 | 1 | 1 | cs | TRUE
100 | LV_321-20_0_3_line_100 | NAYY 4x150 SE | 99 | 106 | 0.023221 | 0.208 | 0.08 | 261 | 0 | 0.27 | 1 | 1 | cs | TRUE
101 | LV_321-20_0_3_line_101 | NAYY 4x150 SE | 100 | 101 | 0.0025771 | 0.208 | 0.08 | 261 | 0 | 0.27 | 1 | 1 | cs | TRUE
102 | LV_321-20_0_3_line_102 | NAYY 4x150 SE | 100 | 102 | 0.0031017 | 0.208 | 0.08 | 261 | 0 | 0.27 | 1 | 1 | cs | TRUE
103 | LV_321-20_0_3_line_103 | NAYY 4x150 SE | 101 | 103 | 0.016611 | 0.208 | 0.08 | 261 | 0 | 0.27 | 1 | 1 | cs | TRUE
104 | LV_321-20_0_3_line_104 | NAYY 4x150 SE | 102 | 104 | 0.0093306 | 0.208 | 0.08 | 261 | 0 | 0.27 | 1 | 1 | cs | TRUE
105 | LV_321-20_0_3_line_105 | NAYY 4x150 SE | 104 | 105 | 0.00077519 | 0.208 | 0.08 | 261 | 0 | 0.27 | 1 | 1 | cs | TRUE
106 | LV_321-20_0_3_line_106 | NAYY 4x150 SE | 106 | 107 | 0.029597 | 0.208 | 0.08 | 261 | 0 | 0.27 | 1 | 1 | cs | TRUE
107 | LV_321-20_0_3_line_107 | NAYY 4x150 SE | 107 | 108 | 0.017492 | 0.208 | 0.08 | 261 | 0 | 0.27 | 1 | 1 | cs | TRUE
108 | LV_321-20_0_3_line_108 | NAYY 4x150 SE | 108 | 109 | 0.013361 | 0.208 | 0.08 | 261 | 0 | 0.27 | 1 | 1 | cs | TRUE
109 | LV_321-20_0_3_line_109 | NAYY 4x150 SE | 109 | 110 | 0.021265 | 0.208 | 0.08 | 261 | 0 | 0.27 | 1 | 1 | cs | TRUE
110 | LV_321-20_0_3_line_110 | NAYY 4x150 SE | 110 | 111 | 0.0030726 | 0.208 | 0.08 | 261 | 0 | 0.27 | 1 | 1 | cs | TRUE

## trafo
| name | std_type | hv_bus | lv_bus | sn_mva | vn_hv_kv | vn_lv_kv | vk_percent | vkr_percent | pfe_kw | i0_percent | shift_degree | tap_side | tap_neutral | tap_min | tap_max | tap_step_percent | tap_step_degree | tap_pos | tap_phase_shifter | parallel | df | in_service
0 | LV_321-20_0_3_trafo_42 | 0.25 MVA 20/0.4 kV | 112 | 49 | 0.25 | 20 | 0.4 | 6 | 1.44 | 0.8 | 0.32 | 150 | hv | 0 | -2 | 2 | 2.5 | 0 | 0 | FALSE | 1 | 1 | TRUE

## line_geodata
| x0 | y0 | x1 | y1 | x2 | y2 | x3 | y3
0 | 2625804.9694 | 1231443.9954 | 2625804.295 | 1231445.3123
1 | 2625804.9694 | 1231443.9954 | 2625813.6398 | 1231427.0635
2 | 2625804.295 | 1231445.3123 | 2625793.9381 | 1231465.5376
3 | 2625813.6398 | 1231427.0635 | 2625814.1998 | 1231425.9699
4 | 2625792.2007 | 1231468.9305 | 2625793.9381 | 1231465.5376
5 | 2625775.2811 | 1231501.9718 | 2625792.2007 | 1231468.9305
6 | 2625775.2811 | 1231501.9718 | 2625761.4174 | 1231494.3142
7 | 2625775.2811 | 1231501.9718 | 2625788.8948 | 1231509.2828
8 | 2625751.9898 | 1231411.5325 | 2625741.6977 | 1231430.9636
9 | 2625752.0601 | 1231411.3997 | 2625751.9898 | 1231411.5325
10 | 2625720.201 | 1231471.5486 | 2625741.6977 | 1231430.9636
11 | 2625761.1385 | 1231394.26 | 2625752.0601 | 1231411.3997
12 | 2625720.201 | 1231471.5486 | 2625761.4174 | 1231494.3142
13 | 2625761.5219 | 1231393.5362 | 2625761.1385 | 1231394.26
14 | 2625924.1663 | 1231685.203 | 2625923.9016 | 1231689.4528 | 2625923.624 | 1231692.4062
15 | 2625924.1663 | 1231685.203 | 2625924.9193 | 1231673.114 | 2625925.2716 | 1231668.9018
16 | 2625917.7289 | 1231703.6457 | 2625921.5168 | 1231699.771 | 2625923.322 | 1231695.6207 | 2625923.624 | 1231692.4062
17 | 2625925.8125 | 1231662.4354 | 2625925.2716 | 1231668.9018
18 | 2625917.7289 | 1231703.6457 | 2625884.9832 | 1231688.2628
19 | 2625925.8125 | 1231662.4354 | 2625926.4688 | 1231654.5895
20 | 2625858.7021 | 1231675.9168 | 2625884.9832 | 1231688.2628
21 | 2625930.4141 | 1231638.6228 | 2625927.0202 | 1231647.9968 | 2625926.4688 | 1231654.5895
22 | 2625858.7021 | 1231675.9168 | 2625853.7522 | 1231673.4531
23 | 2625930.5122 | 1231638.3518 | 2625930.4141 | 1231638.6228
24 | 2625988.1796 | 1231707.2505 | 2625996.659 | 1231691.2232
25 | 2625988.1796 | 1231707.2505 | 2625985.6623 | 1231712.0086
26 | 2625996.659 | 1231691.2232 | 2625998.3198 | 1231688.0842
27 | 2626007.9915 | 1231669.8031 | 2625998.3198 | 1231688.0842
28 | 2626007.9915 | 1231669.8031 | 2626008.6397 | 1231668.5781
29 | 2626018.2559 | 1231650.4021 | 2626008.6397 | 1231668.5781
30 | 2625839.661 | 1231666.4395 | 2625853.7522 | 1231673.4531
31 | 2626019.9357 | 1231647.227 | 2626018.2559 | 1231650.4021
32 | 2626023.1148 | 1231634.55 | 2626025.7472 | 1231636.2423 | 2626019.9357 | 1231647.227
33 | 2626000.7603 | 1231620.179 | 2626023.1148 | 1231634.55
34 | 2626000.7603 | 1231620.179 | 2626006.6687 | 1231614.0727
35 | 2626000.7603 | 1231620.179 | 2625986.696 | 1231613.4842
36 | 2626019.6071 | 1231600.7005 | 2626006.6687 | 1231614.0727
37 | 2625986.696 | 1231613.4842 | 2625969.9461 | 1231605.511
38 | 2625931.6698 | 1231635.1546 | 2625930.5122 | 1231638.3518
39 | 2625936.5897 | 1231621.8761 | 2625935.8498 | 1231623.6093 | 2625931.6698 | 1231635.1546
40 | 2625936.5897 | 1231621.8761 | 2625940.6316 | 1231612.4079
41 | 2625948.0294 | 1231595.0783 | 2625940.6316 | 1231612.4079
42 | 2625948.0294 | 1231595.0783 | 2625933.3972 | 1231587.351
43 | 2625948.0294 | 1231595.0783 | 2625971.7953 | 1231579.0624
44 | 2625948.0294 | 1231595.0783 | 2625966.4253 | 1231603.835
45 | 2625926.7846 | 1231583.8588 | 2625933.3972 | 1231587.351
46 | 2625983.2514 | 1231571.342 | 2625971.7953 | 1231579.0624
47 | 2625966.4253 | 1231603.835 | 2625969.9461 | 1231605.511
48 | 2625926.7846 | 1231583.8588 | 2625910.0496 | 1231575.021
49 | 2625983.2514 | 1231571.342 | 2625995.7042 | 1231562.9501
50 | 2626031.5765 | 1231588.3299 | 2626019.6071 | 1231600.7005
51 | 2626047.9124 | 1231571.4466 | 2626031.5765 | 1231588.3299
52 | 2625894.5998 | 1231566.862 | 2625910.0496 | 1231575.021
53 | 2626001.9543 | 1231558.3244 | 2625999.0892 | 1231560.6689 | 2625995.7042 | 1231562.9501
54 | 2625894.5998 | 1231566.862 | 2625875.7464 | 1231556.4927
55 | 2625894.5998 | 1231566.862 | 2625883.656 | 1231586.6979
56 | 2625855.0929 | 1231545.1333 | 2625875.7464 | 1231556.4927
57 | 2625882.5569 | 1231588.69 | 2625883.656 | 1231586.6979
58 | 2625855.0929 | 1231545.1333 | 2625848.2116 | 1231541.3486
59 | 2625911.3692 | 1231534.9355 | 2625911.3436 | 1231534.9842
60 | 2625922.3291 | 1231514.0692 | 2625911.3692 | 1231534.9355
61 | 2625882.5569 | 1231588.69 | 2625871.6514 | 1231608.4563
62 | 2625869.3527 | 1231612.6228 | 2625871.6514 | 1231608.4563
63 | 2625869.3527 | 1231612.6228 | 2625861.2201 | 1231627.3633
64 | 2625861.2201 | 1231627.3633 | 2625857.3521 | 1231634.3741
65 | 2625857.3521 | 1231634.3741 | 2625857.2289 | 1231634.5973
66 | 2625839.661 | 1231666.4395 | 2625831.5448 | 1231662.6242
67 | 2625831.5448 | 1231662.6242 | 2625826.3542 | 1231660.1855
68 | 2625796.1339 | 1231601.1772 | 2625802.7151 | 1231588.5475
69 | 2625808.0153 | 1231578.3761 | 2625802.7151 | 1231588.5475
70 | 2625808.0153 | 1231578.3761 | 2625813.3106 | 1231568.2142
71 | 2625831.9659 | 1231532.4136 | 2625848.2116 | 1231541.3486
72 | 2625922.3291 | 1231514.0692 | 2625924.6076 | 1231509.7313
73 | 2625825.4883 | 1231544.8444 | 2625813.3106 | 1231568.2142
74 | 2625831.9659 | 1231532.4136 | 2625825.4883 | 1231544.8444
75 | 2625831.9659 | 1231532.4136 | 2625821.2448 | 1231526.656
76 | 2625831.9659 | 1231532.4136 | 2625844.967 | 1231508.7275
77 | 2625818.7014 | 1231525.2901 | 2625821.2448 | 1231526.656
78 | 2625848.6259 | 1231502.0614 | 2625844.967 | 1231508.7275
79 | 2625818.7014 | 1231525.2901 | 2625791.2385 | 1231510.5415
80 | 2625848.6259 | 1231502.0614 | 2625853.6128 | 1231492.976
81 | 2625791.2385 | 1231510.5415 | 2625788.8948 | 1231509.2828
82 | 2625860.4207 | 1231480.5731 | 2625853.6128 | 1231492.976
83 | 2626015.4208 | 1231566.3992 | 2626011.5661 | 1231564.0879
84 | 2626001.9543 | 1231558.3244 | 2626011.5661 | 1231564.0879
85 | 2626001.9543 | 1231558.3244 | 2626020.7863 | 1231542.9084
86 | 2626020.7863 | 1231542.9084 | 2626007.9101 | 1231531.0145
87 | 2626020.7863 | 1231542.9084 | 2626027.0711 | 1231537.6266
88 | 2625999.6836 | 1231523.4155 | 2626007.9101 | 1231531.0145
89 | 2626046.4759 | 1231521.3186 | 2626027.0711 | 1231537.6266
90 | 2626046.4759 | 1231521.3186 | 2626031.9025 | 1231513.1116
91 | 2626062.6842 | 1231556.1796 | 2626071.4448 | 1231547.1255
92 | 2626062.6842 | 1231556.1796 | 2626058.8276 | 1231560.1655
93 | 2626058.8276 | 1231560.1655 | 2626047.9124 | 1231571.4466
94 | 2625998.1627 | 1231494.1109 | 2625974.4408 | 1231480.7518
95 | 2625974.4408 | 1231480.7518 | 2625969.5363 | 1231477.9898
96 | 2625947.73 | 1231465.7095 | 2625969.5363 | 1231477.9898
97 | 2625947.73 | 1231465.7095 | 2625939.7648 | 1231480.8741
98 | 2625947.73 | 1231465.7095 | 2625933.2235 | 1231457.7061
99 | 2625939.7648 | 1231480.8741 | 2625939.6719 | 1231481.0509
100 | 2625933.2235 | 1231457.7061 | 2625912.8919 | 1231446.489
101 | 2625930.7492 | 1231498.0387 | 2625931.9476 | 1231495.7571
102 | 2625930.7492 | 1231498.0387 | 2625929.3069 | 1231500.7846
103 | 2625939.6719 | 1231481.0509 | 2625931.9476 | 1231495.7571
104 | 2625929.3069 | 1231500.7846 | 2625924.9681 | 1231509.045
105 | 2625924.9681 | 1231509.045 | 2625924.6076 | 1231509.7313
106 | 2625886.9768 | 1231432.1915 | 2625912.8919 | 1231446.489
107 | 2625886.9768 | 1231432.1915 | 2625878.5603 | 1231447.5251
108 | 2625878.5603 | 1231447.5251 | 2625872.1314 | 1231459.2378
109 | 2625872.1314 | 1231459.2378 | 2625861.8991 | 1231477.8796
110 | 2625860.4207 | 1231480.5731 | 2625861.8991 | 1231477.8796

## bus_geodata
| x | y | coords
0 | 2625804.9694 | 1231443.9954
1 | 2625804.295 | 1231445.3123
2 | 2625813.6398 | 1231427.0635
3 | 2625793.9381 | 1231465.5376
4 | 2625814.1998 | 1231425.9699
5 | 2625792.2007 | 1231468.9305
6 | 2625775.2811 | 1231501.9718
7 | 2625751.9898 | 1231411.5325
8 | 2625741.6977 | 1231430.9636
9 | 2625752.0601 | 1231411.3997
10 | 2625720.201 | 1231471.5486
11 | 2625761.1385 | 1231394.26
12 | 2625761.4174 | 1231494.3142
13 | 2625761.5219 | 1231393.5362
14 | 2625924.1663 | 1231685.203
15 | 2625923.624 | 1231692.4062
16 | 2625925.2716 | 1231668.9018
17 | 2625917.7289 | 1231703.6457
18 | 2625925.8125 | 1231662.4354
19 | 2625884.9832 | 1231688.2628
20 | 2625926.4688 | 1231654.5895
21 | 2625858.7021 | 1231675.9168
22 | 2625930.4141 | 1231638.6228
23 | 2625988.1796 | 1231707.2505
24 | 2625996.659 | 1231691.2232
25 | 2625985.6623 | 1231712.0086
26 | 2625998.3198 | 1231688.0842
27 | 2626007.9915 | 1231669.8031
28 | 2626008.6397 | 1231668.5781
29 | 2625853.7522 | 1231673.4531
30 | 2626018.2559 | 1231650.4021
31 | 2626019.9357 | 1231647.227
32 | 2626023.1148 | 1231634.55
33 | 2626000.7603 | 1231620.179
34 | 2626006.6687 | 1231614.0727
35 | 2625986.696 | 1231613.4842
36 | 2625930.5122 | 1231638.3518
37 | 2625931.6698 | 1231635.1546
38 | 2625936.5897 | 1231621.8761
39 | 2625940.6316 | 1231612.4079
40 | 2625948.0294 | 1231595.0783
41 | 2625933.3972 | 1231587.351
42 | 2625971.7953 | 1231579.0624
43 | 2625966.4253 | 1231603.835
44 | 2625926.7846 | 1231583.8588
45 | 2625983.2514 | 1231571.342
46 | 2625969.9461 | 1231605.511
47 | 2626019.6071 | 1231600.7005
48 | 2626031.5765 | 1231588.3299
49 | 2625910.0496 | 1231575.021
50 | 2625995.7042 | 1231562.95
51 | 2625894.5998 | 1231566.862
52 | 2625875.7464 | 1231556.4927
53 | 2625883.656 | 1231586.6979
54 | 2625855.0929 | 1231545.1333
55 | 2625911.3436 | 1231534.9842
56 | 2625911.3692 | 1231534.9355
57 | 2625882.5569 | 1231588.69
58 | 2625871.6514 | 1231608.4563
59 | 2625869.3527 | 1231612.6228
60 | 2625861.2201 | 1231627.3633
61 | 2625857.3521 | 1231634.3741
62 | 2625857.2289 | 1231634.5973
63 | 2625839.661 | 1231666.4395
64 | 2625831.5448 | 1231662.6242
65 | 2625826.3542 | 1231660.1855
66 | 2625796.1339 | 1231601.1772
67 | 2625802.7151 | 1231588.5475
68 | 2625808.0153 | 1231578.3761
69 | 2625848.2116 | 1231541.3486
70 | 2625922.3291 | 1231514.0692
71 | 2625813.3106 | 1231568.2142
72 | 2625825.4883 | 1231544.8444
73 | 2625831.9659 | 1231532.4136
74 | 2625821.2448 | 1231526.656
75 | 2625844.967 | 1231508.7275
76 | 2625818.7014 | 1231525.2901
77 | 2625848.6259 | 1231502.0614
78 | 2625791.2385 | 1231510.5415
79 | 2625853.6128 | 1231492.976
80 | 2625788.8948 | 1231509.2828
81 | 2626011.5661 | 1231564.0879
82 | 2626015.4208 | 1231566.3992
83 | 2626001.9543 | 1231558.3244
84 | 2626020.7863 | 1231542.9084
85 | 2626007.9101 | 1231531.0145
86 | 2626027.0711 | 1231537.6266
87 | 2625999.6836 | 1231523.4155
88 | 2626046.4759 | 1231521.3186
89 | 2626062.6842 | 1231556.1796
90 | 2626071.4448 | 1231547.1255
91 | 2626058.8276 | 1231560.1655
92 | 2626047.9124 | 1231571.4466
93 | 2626031.9025 | 1231513.1116
94 | 2625998.1627 | 1231494.1109
95 | 2625974.4408 | 1231480.7518
96 | 2625969.5363 | 1231477.9898
97 | 2625947.73 | 1231465.7095
98 | 2625939.7648 | 1231480.8741
99 | 2625933.2235 | 1231457.7061
100 | 2625930.7492 | 1231498.0387
101 | 2625931.9476 | 1231495.7571
102 | 2625929.3069 | 1231500.7846
103 | 2625939.6719 | 1231481.0509
104 | 2625924.9681 | 1231509.045
105 | 2625924.6076 | 1231509.7313
106 | 2625912.8919 | 1231446.489
107 | 2625886.9768 | 1231432.1915
108 | 2625878.5603 | 1231447.5251
109 | 2625872.1314 | 1231459.2378
110 | 2625861.8991 | 1231477.8796
111 | 2625860.4207 | 1231480.573
112 | 2625894.5998 | 1231566.862

## line_std_types
| c_nf_per_km | r_ohm_per_km | x_ohm_per_km | max_i_ka | type | q_mm2 | alpha | voltage_rating
NAYY 4x50 SE | 210 | 0.642 | 0.083 | 0.142 | cs | 50 | 0.00403 | LV
NAYY 4x120 SE | 264 | 0.225 | 0.08 | 0.242 | cs | 120 | 0.00403 | LV
NAYY 4x150 SE | 261 | 0.208 | 0.08 | 0.27 | cs | 150 | 0.00403 | LV
NA2XS2Y 1x95 RM/25 12/20 kV | 216 | 0.313 | 0.132 | 0.252 | cs | 95 | 0.00403 | MV
NA2XS2Y 1x185 RM/25 12/20 kV | 273 | 0.161 | 0.117 | 0.362 | cs | 185 | 0.00403 | MV
NA2XS2Y 1x240 RM/25 12/20 kV | 304 | 0.122 | 0.112 | 0.421 | cs | 240 | 0.00403 | MV
NA2XS2Y 1x95 RM/25 6/10 kV | 315 | 0.313 | 0.123 | 0.249 | cs | 95 | 0.00403 | MV
NA2XS2Y 1x185 RM/25 6/10 kV | 406 | 0.161 | 0.11 | 0.358 | cs | 185 | 0.00403 | MV
NA2XS2Y 1x240 RM/25 6/10 kV | 456 | 0.122 | 0.105 | 0.416 | cs | 240 | 0.00403 | MV
NA2XS2Y 1x150 RM/25 12/20 kV | 250 | 0.206 | 0.116 | 0.319 | cs | 150 | 0.00403 | MV
NA2XS2Y 1x120 RM/25 12/20 kV | 230 | 0.253 | 0.119 | 0.283 | cs | 120 | 0.00403 | MV
NA2XS2Y 1x70 RM/25 12/20 kV | 190 | 0.443 | 0.132 | 0.22 | cs | 70 | 0.00403 | MV
NA2XS2Y 1x150 RM/25 6/10 kV | 360 | 0.206 | 0.11 | 0.315 | cs | 150 | 0.00403 | MV
NA2XS2Y 1x120 RM/25 6/10 kV | 340 | 0.253 | 0.113 | 0.28 | cs | 120 | 0.00403 | MV
NA2XS2Y 1x70 RM/25 6/10 kV | 280 | 0.443 | 0.123 | 0.217 | cs | 70 | 0.00403 | MV
N2XS(FL)2Y 1x120 RM/35 64/110 kV | 112 | 0.153 | 0.166 | 0.366 | cs | 120 | 0.00393 | HV
N2XS(FL)2Y 1x185 RM/35 64/110 kV | 125 | 0.099 | 0.156 | 0.457 | cs | 185 | 0.00393 | HV
N2XS(FL)2Y 1x240 RM/35 64/110 kV | 135 | 0.075 | 0.149 | 0.526 | cs | 240 | 0.00393 | HV
N2XS(FL)2Y 1x300 RM/35 64/110 kV | 144 | 0.06 | 0.144 | 0.588 | cs | 300 | 0.00393 | HV
15-AL1/3-ST1A 0.4 | 11 | 1.8769 | 0.35 | 0.105 | ol | 16 | 0.00403 | LV
24-AL1/4-ST1A 0.4 | 11.25 | 1.2012 | 0.335 | 0.14 | ol | 24 | 0.00403 | LV
48-AL1/8-ST1A 0.4 | 12.2 | 0.5939 | 0.3 | 0.21 | ol | 48 | 0.00403 | LV
94-AL1/15-ST1A 0.4 | 13.2 | 0.306 | 0.29 | 0.35 | ol | 94 | 0.00403 | LV
34-AL1/6-ST1A 10.0 | 9.7 | 0.8342 | 0.36 | 0.17 | ol | 34 | 0.00403 | MV
48-AL1/8-ST1A 10.0 | 10.1 | 0.5939 | 0.35 | 0.21 | ol | 48 | 0.00403 | MV
70-AL1/11-ST1A 10.0 | 10.4 | 0.4132 | 0.339 | 0.29 | ol | 70 | 0.00403 | MV
94-AL1/15-ST1A 10.0 | 10.75 | 0.306 | 0.33 | 0.35 | ol | 94 | 0.00403 | MV
122-AL1/20-ST1A 10.0 | 11.1 | 0.2376 | 0.323 | 0.41 | ol | 122 | 0.00403 | MV
149-AL1/24-ST1A 10.0 | 11.25 | 0.194 | 0.315 | 0.47 | ol | 149 | 0.00403 | MV
34-AL1/6-ST1A 20.0 | 9.15 | 0.8342 | 0.382 | 0.17 | ol | 34 | 0.00403 | MV
48-AL1/8-ST1A 20.0 | 9.5 | 0.5939 | 0.372 | 0.21 | ol | 48 | 0.00403 | MV
70-AL1/11-ST1A 20.0 | 9.7 | 0.4132 | 0.36 | 0.29 | ol | 70 | 0.00403 | MV
94-AL1/15-ST1A 20.0 | 10 | 0.306 | 0.35 | 0.35 | ol | 94 | 0.00403 | MV
122-AL1/20-ST1A 20.0 | 10.3 | 0.2376 | 0.344 | 0.41 | ol | 122 | 0.00403 | MV
149-AL1/24-ST1A 20.0 | 10.5 | 0.194 | 0.337 | 0.47 | ol | 149 | 0.00403 | MV
184-AL1/30-ST1A 20.0 | 10.75 | 0.1571 | 0.33 | 0.535 | ol | 184 | 0.00403 | MV
243-AL1/39-ST1A 20.0 | 11 | 0.1188 | 0.32 | 0.645 | ol | 243 | 0.00403 | MV
48-AL1/8-ST1A 110.0 | 8 | 0.5939 | 0.46 | 0.21 | ol | 48 | 0.00403 | HV
70-AL1/11-ST1A 110.0 | 8.4 | 0.4132 | 0.45 | 0.29 | ol | 70 | 0.00403 | HV
94-AL1/15-ST1A 110.0 | 8.65 | 0.306 | 0.44 | 0.35 | ol | 94 | 0.00403 | HV
122-AL1/20-ST1A 110.0 | 8.5 | 0.2376 | 0.43 | 0.41 | ol | 122 | 0.00403 | HV
149-AL1/24-ST1A 110.0 | 8.75 | 0.194 | 0.41 | 0.47 | ol | 149 | 0.00403 | HV
184-AL1/30-ST1A 110.0 | 8.8 | 0.1571 | 0.4 | 0.535 | ol | 184 | 0.00403 | HV
243-AL1/39-ST1A 110.0 | 9 | 0.1188 | 0.39 | 0.645 | ol | 243 | 0.00403 | HV
305-AL1/39-ST1A 110.0 | 9.2 | 0.0949 | 0.38 | 0.74 | ol | 305 | 0.00403 | HV
490-AL1/64-ST1A 110.0 | 9.75 | 0.059 | 0.37 | 0.96 | ol | 490 | 0.00403 | HV
679-AL1/86-ST1A 110.0 | 9.95 | 0.042 | 0.36 | 1.15 | ol | 679 | 0.00403 | HV
490-AL1/64-ST1A 220.0 | 10 | 0.059 | 0.285 | 0.96 | ol | 490 | 0.00403 | HV
679-AL1/86-ST1A 220.0 | 11.7 | 0.042 | 0.275 | 1.15 | ol | 679 | 0.00403 | HV
490-AL1/64-ST1A 380.0 | 11 | 0.059 | 0.253 | 0.96 | ol | 490 | 0.00403 | HV
679-AL1/86-ST1A 380.0 | 14.6 | 0.042 | 0.25 | 1.15 | ol | 679 | 0.00403 | HV

## trafo_std_types
| i0_percent | pfe_kw | vkr_percent | sn_mva | vn_lv_kv | vn_hv_kv | vk_percent | shift_degree | vector_group | tap_side | tap_neutral | tap_min | tap_max | tap_step_degree | tap_step_percent | tap_phase_shifter
160 MVA 380/110 kV | 0.06 | 60 | 0.25 | 160 | 110 | 380 | 12.2 | 0 | Yy0 | hv | 0 | -9 | 9 | 0 | 1.5 | FALSE
100 MVA 220/110 kV | 0.06 | 55 | 0.26 | 100 | 110 | 220 | 12 | 0 | Yy0 | hv | 0 | -9 | 9 | 0 | 1.5 | FALSE
63 MVA 110/20 kV | 0.04 | 22 | 0.32 | 63 | 20 | 110 | 18 | 150 | YNd5 | hv | 0 | -9 | 9 | 0 | 1.5 | FALSE
40 MVA 110/20 kV | 0.05 | 18 | 0.34 | 40 | 20 | 110 | 16.2 | 150 | YNd5 | hv | 0 | -9 | 9 | 0 | 1.5 | FALSE
25 MVA 110/20 kV | 0.07 | 14 | 0.41 | 25 | 20 | 110 | 12 | 150 | YNd5 | hv | 0 | -9 | 9 | 0 | 1.5 | FALSE
63 MVA 110/10 kV | 0.04 | 22 | 0.32 | 63 | 10 | 110 | 18 | 150 | YNd5 | hv | 0 | -9 | 9 | 0 | 1.5 | FALSE
40 MVA 110/10 kV | 0.05 | 18 | 0.34 | 40 | 10 | 110 | 16.2 | 150 | YNd5 | hv | 0 | -9 | 9 | 0 | 1.5 | FALSE
25 MVA 110/10 kV | 0.07 | 14 | 0.41 | 25 | 10 | 110 | 12 | 150 | YNd5 | hv | 0 | -9 | 9 | 0 | 1.5 | FALSE
0.25 MVA 20/0.4 kV | 0.32 | 0.8 | 1.44 | 0.25 | 0.4 | 20 | 6 | 150 | Yzn5 | hv | 0 | -2 | 2 | 0 | 2.5 | FALSE
0.4 MVA 20/0.4 kV | 0.3375 | 1.35 | 1.425 | 0.4 | 0.4 | 20 | 6 | 150 | Dyn5 | hv | 0 | -2 | 2 | 0 | 2.5 | FALSE
0.63 MVA 20/0.4 kV | 0.2619 | 1.65 | 1.206 | 0.63 | 0.4 | 20 | 6 | 150 | Dyn5 | hv | 0 | -2 | 2 | 0 | 2.5 | FALSE
0.25 MVA 10/0.4 kV | 0.24 | 0.6 | 1.2 | 0.25 | 0.4 | 10 | 4 | 150 | Dyn5 | hv | 0 | -2 | 2 | 0 | 2.5 | FALSE
0.4 MVA 10/0.4 kV | 0.2375 | 0.95 | 1.325 | 0.4 | 0.4 | 10 | 4 | 150 | Dyn5 | hv | 0 | -2 | 2 | 0 | 2.5 | FALSE
0.63 MVA 10/0.4 kV | 0.1873 | 1.18 | 1.0794 | 0.63 | 0.4 | 10 | 4 | 150 | Dyn5 | hv | 0 | -2 | 2 | 0 | 2.5 | FALSE

## trafo3w_std_types
| sn_hv_mva | sn_mv_mva | sn_lv_mva | vn_hv_kv | vn_mv_kv | vn_lv_kv | vk_hv_percent | vk_mv_percent | vk_lv_percent | vkr_hv_percent | vkr_mv_percent | vkr_lv_percent | pfe_kw | i0_percent | shift_mv_degree | shift_lv_degree | vector_group | tap_side | tap_neutral | tap_min | tap_max | tap_step_percent
63/25/38 MVA 110/20/10 kV | 63 | 25 | 38 | 110 | 20 | 10 | 10.4 | 10.4 | 10.4 | 0.28 | 0.32 | 0.35 | 35 | 0.89 | 0 | 0 | YN0yn0yn0 | hv | 0 | -10 | 10 | 1.2
63/25/38 MVA 110/10/10 kV | 63 | 25 | 38 | 110 | 10 | 10 | 10.4 | 10.4 | 10.4 | 0.28 | 0.32 | 0.35 | 35 | 0.89 | 0 | 0 | YN0yn0yn0 | hv | 0 | -10 | 10 | 1.2

## fuse_std_types
| fuse_type | i_rated_a | t_avg | t_min | t_total | x_avg | x_min | x_total
HV 100A | HV 100A | 100 | 0 | [10.0, 3.64, 0.854, 0.281, 0.1, 0.0531, 0.022, 0.01] | [10.0, 4.267, 1.21, 0.403, 0.1, 0.058, 0.022, 0.01] | 0 | [300.0, 350.0, 450.0, 550.0, 700.0, 850.0, 1200.0, 1752.0] | [600.0, 700.0, 900.0, 1150.0, 1665.0, 2000.0, 3000.0, 4313.0]
HV 10A | HV 10A | 10 | 0 | [10.0, 1675.0, 0.344, 0.156, 0.1, 0.0417, 0.0171, 0.01] | [10.0, 1.3, 0.3, 0.155, 0.1, 0.0555, 0.023, 0.01] | 0 | [30.0, 32.0, 35.0, 37.0, 39.0, 50.0, 70.0, 88.0] | [60.0, 70.0, 80.0, 87.0, 94.0, 110.0, 150.0, 216.0]
HV 125A | HV 125A | 125 | 0 | [10.0, 1.82, 0.344, 0.1, 0.0467, 0.0269, 0.01] | [10.0, 2.478, 0.426, 0.1, 0.0427, 0.0211, 0.01] | 0 | [375.0, 500.0, 700.0, 925.0, 1200.0, 1500.0, 2341.0] | [750.0, 1000.0, 1500.0, 2200.0, 3000.0, 4000.0, 5765.0]
HV 160A | HV 160A | 160 | 0 | [10.0, 4.15, 1.03, 0.198, 0.1, 0.051, 0.0172, 0.01] | [10.0, 2.3, 0.734, 0.274, 0.1, 0.046, 0.0177, 0.01] | 0 | [480.0, 550.0, 700.0, 1000.0, 1260.0, 1600.0, 2500.0, 3227.0] | [960.0, 1300.0, 1700.0, 2200.0, 2996.0, 4000.0, 6000.0, 7946.0]
HV 16A | HV 16A | 16 | 0 | [10.0, 0.352, 0.164, 0.1, 0.0649, 0.0342, 0.01] | [10.0, 2.34, 0.722, 0.181, 0.1, 0.055, 0.0296, 0.01] | 0 | [48.0, 60.0, 65.0, 71.0, 80.0, 100.0, 162.0] | [96.0, 110.0, 125.0, 150.0, 168.0, 200.0, 250.0, 398.0]
HV 200A | HV 200A | 200 | 0 | [10.0, 4.267, 1.21, 0.403, 0.1, 0.058, 0.022, 0.01] | [10.0, 3.73, 1.654, 0.328, 0.1, 0.0531, 0.019, 0.01] | 0 | [600.0, 700.0, 900.0, 1150.0, 1665.0, 2000.0, 3000.0, 4313.0] | [1200.0, 1500.0, 1800.0, 2700.0, 3960.0, 5000.0, 7500.0, 10620.0]
HV 20A | HV 20A | 20 | 0 | [10.0, 1.3, 0.3, 0.155, 0.1, 0.0555, 0.023, 0.01] | [10.0, 1.3, 0.161, 0.1, 0.0611, 0.0399, 0.0141, 0.01] | 0 | [60.0, 70.0, 80.0, 87.0, 94.0, 110.0, 150.0, 216.0] | [120.0, 150.0, 200.0, 223.0, 260.0, 300.0, 450.0, 532.0]
HV 25A | HV 25A | 25 | 0 | [10.0, 2.512, 0.833, 0.299, 0.1, 0.0372, 0.0223, 0.01] | [10.0, 3.125, 0.597, 0.198, 0.1, 0.0378, 0.022, 0.01] | 0 | [75.0, 82.0, 90.0, 100.0, 124.0, 170.0, 200.0, 289.0] | [150.0, 170.0, 210.0, 250.0, 294.0, 400.0, 500.0, 711.0]
HV 31.5A | HV 31.5A | 31.5 | 0 | [10.0, 2.34, 0.722, 0.181, 0.1, 0.055, 0.0296, 0.01] | [10.0, 2.84, 0.368, 0.164, 0.1, 0.0621, 0.0378, 0.0195, 0.01] | 0 | [95.0, 110.0, 125.0, 150.0, 165.0, 200.0, 250.0, 390.0] | [189.0, 220.0, 300.0, 350.0, 393.0, 450.0, 530.0, 700.0, 960.0]
HV 40A | HV 40A | 40 | 0 | [10.0, 1.3, 0.161, 0.1, 0.0611, 0.0399, 0.0141, 0.01] | [10.0, 2.05, 0.369, 0.198, 0.1, 0.051, 0.0298, 0.01] | 0 | [120.0, 150.0, 200.0, 223.0, 260.0, 300.0, 450.0, 532.0] | [240.0, 300.0, 400.0, 450.0, 530.0, 650.0, 800.0, 1311.0]
HV 50A | HV 50A | 50 | 0 | [10.0, 3.215, 0.597, 0.198, 0.1, 0.0378, 0.022, 0.01] | [10.0, 3.64, 0.854, 0.281, 0.1, 0.0531, 0.022, 0.01] | 0 | [150.0, 170.0, 210.0, 250.0, 294.0, 400.0, 500.0, 711.0] | [300.0, 350.0, 450.0, 550.0, 700.0, 850.0, 1200.0, 1752.0]
HV 6.3A | HV 6.3A | 6.3 | 0 | [10.0, 1.39, 0.344, 0.168, 0.1, 0.056, 0.0263, 0.01] | [10.0, 1.711, 0.516, 0.198, 0.1, 0.0634, 0.0303, 0.01] | 0 | [19.0, 19.5, 20.4, 20.8, 22.0, 25.0, 32.0, 48.0] | [38.0, 40.0, 43.0, 48.0, 53.0, 60.0, 75.0, 118.0]
HV 63A | HV 63A | 63 | 0 | [10.0, 2.84, 0.368, 0.164, 0.1, 0.0621, 0.0378, 0.0195, 0.01] | [10.0, 1.82, 0.344, 0.1, 0.0467, 0.0269, 0.01] | 0 | [189.0, 220.0, 300.0, 350.0, 393.0, 450.0, 530.0, 700.0, 961.0] | [378.0, 500.0, 700.0, 934.0, 1200.0, 1500.0, 2366.0]
HV 80A | HV 80A | 80 | 0 | [10.0, 2.05, 0.369, 0.198, 0.1, 0.051, 0.0298, 0.01] | [10.0, 4.15, 1.03, 0.198, 0.1, 0.051, 0.0172, 0.01] | 0 | [240.0, 300.0, 400.0, 450.0, 530.0, 650.0, 800.0, 1311.0] | [480.0, 550.0, 700.0, 1000.0, 1260.0, 1600.0, 2500.0, 3227.0]
Siemens NH-1-100 | Siemens NH-1-100 | 100 | [5400.0, 2000.0, 400.0, 20.0, 1.0, 0.2, 0.012, 0.004] | 0 | 0 | [150.0, 190.0, 250.0, 430.0, 900.0, 1250.0, 2700.0, 3600.0] | 0 | 0
Siemens NH-1-125 | Siemens NH-1-125 | 125 | [4800.0, 120.0, 7.0, 0.1, 0.004] | 0 | 0 | [180.0, 400.0, 740.0, 2000.0, 4250.0] | 0 | 0
Siemens NH-1-16 | Siemens NH-1-16 | 16 | [4000.0, 400.0, 2.0, 0.1, 0.04, 0.01] | 0 | 0 | [26.0, 35.0, 75.0, 150.0, 200.0, 300.0] | 0 | 0
Siemens NH-1-160 | Siemens NH-1-160 | 160 | [4800.0, 120.0, 7.0, 0.1, 0.004] | 0 | 0 | [210.0, 500.0, 900.0, 2300.0, 5000.0] | 0 | 0
Siemens NH-1-25 | Siemens NH-1-25 | 25 | [4000.0, 1000.0, 10.0, 0.2, 0.02, 0.01] | 0 | 0 | [40.0, 50.0, 100.0, 210.0, 400.0, 500.0] | 0 | 0
Siemens NH-1-50 | Siemens NH-1-50 | 50 | [4000.0, 40.0, 4.0, 1.0, 0.02, 0.01] | 0 | 0 | [86.0, 200.0, 300.0, 400.0, 1000.0, 1280.0] | 0 | 0
Siemens NH-1-63 | Siemens NH-1-63 | 63 | [4000.0, 100.0, 10.0, 2.0, 0.04, 0.01] | 0 | 0 | [100.0, 200.0, 300.0, 400.0, 1000.0, 1500.0] | 0 | 0
Siemens NH-1-80 | Siemens NH-1-80 | 80 | [4800.0, 120.0, 7.0, 0.1, 0.01] | 0 | 0 | [150.58, 250.0, 450.0, 1150.0, 2470.0] | 0 | 0
Siemens NH-2-1000 | Siemens NH-2-1000 | 1000 | [4800.0, 120.0, 7.0, 0.1, 0.004] | 0 | 0 | [1900.0, 3500.0, 8400.0, 24000.0, 52000.0] | 0 | 0
Siemens NH-2-200 | Siemens NH-2-200 | 200 | [4800.0, 120.0, 7.0, 0.1, 0.004] | 0 | 0 | [280.0, 650.0, 1200.0, 3000.0, 7000.0] | 0 | 0
Siemens NH-2-224 | Siemens NH-2-224 | 224 | [4800.0, 120.0, 7.0, 0.2, 0.04, 0.004] | 0 | 0 | [400.0, 750.0, 1453.0, 3025.0, 4315.0, 7600.0] | 0 | 0
Siemens NH-2-250 | Siemens NH-2-250 | 250 | [4800.0, 120.0, 7.0, 0.1, 0.004] | 0 | 0 | [450.0, 800.0, 1650.0, 4000.0, 8500.0] | 0 | 0
Siemens NH-2-315 | Siemens NH-2-315 | 315 | [4800.0, 120.0, 7.0, 0.1, 0.004] | 0 | 0 | [550.0, 920.0, 1900.0, 5000.0, 11000.0] | 0 | 0
Siemens NH-2-355 | Siemens NH-2-355 | 355 | [4800.0, 120.0, 6.0, 0.1, 0.004] | 0 | 0 | [650.0, 1116.27, 2350.0, 5840.0, 12790.0] | 0 | 0
Siemens NH-2-400 | Siemens NH-2-400 | 400 | [4800.0, 120.0, 7.0, 0.1, 0.004] | 0 | 0 | [720.0, 1350.0, 2800.0, 6500.0, 15000.0] | 0 | 0
Siemens NH-2-425 | Siemens NH-2-425 | 425 | [4800.0, 120.0, 7.0, 0.1, 0.004] | 0 | 0 | [850.0, 1500.0, 3050.0, 7500.0, 16500.0] | 0 | 0
Siemens NH-2-630 | Siemens NH-2-630 | 630 | [4800.0, 120.0, 7.0, 0.1, 0.004] | 0 | 0 | [1200.0, 2000.0, 4800.0, 12000.0, 26000.0] | 0 | 0

## dtypes
| element | column | dtype
0 | bus | name | object
1 | bus | vn_kv | float64
2 | bus | type | object
3 | bus | zone | object
4 | bus | in_service | bool
5 | load | name | object
6 | load | bus | uint32
7 | load | p_mw | float64
8 | load | q_mvar | float64
9 | load | const_z_percent | float64
10 | load | const_i_percent | float64
11 | load | sn_mva | float64
12 | load | scaling | float64
13 | load | in_service | bool
14 | load | type | object
15 | ext_grid | name | object
16 | ext_grid | bus | uint32
17 | ext_grid | vm_pu | float64
18 | ext_grid | va_degree | float64
19 | ext_grid | slack_weight | float64
20 | ext_grid | in_service | bool
21 | line | name | object
22 | line | std_type | object
23 | line | from_bus | uint32
24 | line | to_bus | uint32
25 | line | length_km | float64
26 | line | r_ohm_per_km | float64
27 | line | x_ohm_per_km | float64
28 | line | c_nf_per_km | float64
29 | line | g_us_per_km | float64
30 | line | max_i_ka | float64
31 | line | df | float64
32 | line | parallel | uint32
33 | line | type | object
34 | line | in_service | bool
35 | trafo | name | object
36 | trafo | std_type | object
37 | trafo | hv_bus | uint32
38 | trafo | lv_bus | uint32
39 | trafo | sn_mva | float64
40 | trafo | vn_hv_kv | float64
41 | trafo | vn_lv_kv | float64
42 | trafo | vk_percent | float64
43 | trafo | vkr_percent | float64
44 | trafo | pfe_kw | float64
45 | trafo | i0_percent | float64
46 | trafo | shift_degree | float64
47 | trafo | tap_side | object
48 | trafo | tap_neutral | int32
49 | trafo | tap_min | int32
50 | trafo | tap_max | int32
51 | trafo | tap_step_percent | float64
52 | trafo | tap_step_degree | float64
53 | trafo | tap_pos | int32
54 | trafo | tap_phase_shifter | bool
55 | trafo | parallel | uint32
56 | trafo | df | float64
57 | trafo | in_service | bool
58 | line_geodata | coords | object
59 | bus_geodata | x | float64
60 | bus_geodata | y | float64
61 | bus_geodata | coords | object

## parameters
| version | format_version | converged | OPF_converged | name | f_hz | sn_mva
0 | 2.14.6 | 2.14.0 | FALSE | FALSE |  | 50 | 1