## bus
| name | vn_kv | type | zone | in_service
0 | bus_LV_321-2_2_2_node_128 | 0.4 | n |  | TRUE
1 | bus_LV_321-2_2_2_node_127 | 0.4 | n |  | TRUE
2 | bus_LV_321-2_2_2_node_129 | 0.4 | n |  | TRUE
3 | bus_LV_321-2_2_2_node_130 | 0.4 | n |  | TRUE
4 | bus_LV_321-2_2_2_node_131 | 0.4 | n |  | TRUE
5 | bus_LV_321-2_2_2_node_132 | 0.4 | n |  | TRUE
6 | bus_LV_321-2_2_2_node_119 | 0.4 | n |  | TRUE
7 | bus_LV_321-2_2_2_node_133 | 0.4 | n |  | TRUE
8 | bus_LV_321-2_2_2_node_172 | 0.4 | n |  | TRUE
9 | bus_LV_321-2_2_2_node_134 | 0.4 | n |  | TRUE
10 | bus_LV_321-2_2_2_node_151 | 0.4 | n |  | TRUE
11 | bus_LV_321-2_2_2_node_135 | 0.4 | n |  | TRUE
12 | bus_LV_321-2_2_2_node_123 | 0.4 | n |  | TRUE
13 | bus_LV_321-2_2_2_node_136 | 0.4 | n |  | TRUE
14 | bus_LV_321-2_2_2_node_137 | 0.4 | n |  | TRUE
15 | bus_LV_321-2_2_2_node_138 | 0.4 | n |  | TRUE
16 | bus_LV_321-2_2_2_node_139 | 0.4 | n |  | TRUE
17 | bus_LV_321-2_2_2_node_163 | 0.4 | n |  | TRUE
18 | bus_LV_321-2_2_2_node_160 | 0.4 | n |  | TRUE
19 | bus_LV_321-2_2_2_node_11 | 0.4 | n |  | TRUE
20 | bus_LV_321-2_2_2_node_13 | 0.4 | n |  | TRUE
21 | bus_LV_321-2_2_2_node_105 | 0.4 | n |  | TRUE
22 | bus_LV_321-2_2_2_node_173 | 0.4 | n |  | TRUE
23 | bus_LV_321-2_2_2_node_156 | 0.4 | n |  | TRUE
24 | bus_LV_321-2_2_2_node_140 | 0.4 | n |  | TRUE
25 | bus_LV_321-2_2_2_node_141 | 0.4 | n |  | TRUE
26 | bus_LV_321-2_2_2_node_142 | 0.4 | n |  | TRUE
27 | bus_LV_321-2_2_2_node_143 | 0.4 | n |  | TRUE
28 | bus_LV_321-2_2_2_node_144 | 0.4 | n |  | TRUE
29 | bus_LV_321-2_2_2_node_149 | 0.4 | n |  | TRUE
30 | bus_LV_321-2_2_2_node_145 | 0.4 | n |  | TRUE
31 | bus_LV_321-2_2_2_node_146 | 0.4 | n |  | TRUE
32 | bus_LV_321-2_2_2_node_21 | 0.4 | n |  | TRUE
33 | bus_LV_321-2_2_2_node_106 | 0.4 | n |  | TRUE
34 | bus_LV_321-2_2_2_node_103 | 0.4 | n |  | TRUE
35 | bus_LV_321-2_2_2_node_147 | 0.4 | n |  | TRUE
36 | bus_LV_321-2_2_2_node_152 | 0.4 | n |  | TRUE
37 | bus_LV_321-2_2_2_node_148 | 0.4 | n |  | TRUE
38 | bus_LV_321-2_2_2_node_155 | 0.4 | n |  | TRUE
39 | bus_LV_321-2_2_2_node_150 | 0.4 | n |  | TRUE
40 | bus_LV_321-2_2_2_node_27 | 0.4 | n |  | TRUE
41 | bus_LV_321-2_2_2_node_32 | 0.4 | n |  | TRUE
42 | bus_LV_321-2_2_2_node_168 | 0.4 | n |  | TRUE
43 | bus_LV_321-2_2_2_node_153 | 0.4 | n |  | TRUE
44 | bus_LV_321-2_2_2_node_154 | 0.4 | n |  | TRUE
45 | bus_LV_321-2_2_2_node_158 | 0.4 | n |  | TRUE
46 | bus_LV_321-2_2_2_node_159 | 0.4 | n |  | TRUE
47 | bus_LV_321-2_2_2_node_157 | 0.4 | n |  | TRUE
48 | bus_LV_321-2_2_2_node_169 | 0.4 | n |  | TRUE
49 | bus_LV_321-2_2_2_node_170 | 0.4 | n |  | TRUE
50 | bus_LV_321-2_2_2_node_176 | 0.4 | n |  | TRUE
51 | bus_LV_321-2_2_2_node_161 | 0.4 | n |  | TRUE
52 | bus_LV_321-2_2_2_node_162 | 0.4 | n |  | TRUE
53 | bus_LV_321-2_2_2_node_171 | 0.4 | n |  | TRUE
54 | bus_LV_321-2_2_2_node_164 | 0.4 | n |  | TRUE
55 | bus_LV_321-2_2_2_node_165 | 0.4 | n |  | TRUE
56 | bus_LV_321-2_2_2_node_166 | 0.4 | n |  | TRUE
57 | bus_LV_321-2_2_2_node_167 | 0.4 | n |  | TRUE
58 | bus_LV_321-2_2_2_node_174 | 0.4 | n |  | TRUE
59 | bus_LV_321-2_2_2_node_175 | 0.4 | n |  | TRUE
60 | bus_LV_321-2_2_2_node_104 | 0.4 | n |  | TRUE
61 | bus_LV_321-2_2_2_node_115 | 0.4 | n |  | TRUE
62 | bus_LV_321-2_2_2_node_116 | 0.4 | n |  | TRUE
63 | bus_LV_321-2_2_2_node_117 | 0.4 | n |  | TRUE
64 | bus_LV_321-2_2_2_node_118 | 0.4 | n |  | TRUE
65 | bus_LV_321-2_2_2_node_122 | 0.4 | n |  | TRUE
66 | bus_LV_321-2_2_2_node_120 | 0.4 | n |  | TRUE
67 | bus_LV_321-2_2_2_node_121 | 0.4 | n |  | TRUE
68 | bus_LV_321-2_2_2_node_124 | 0.4 | n |  | TRUE
69 | bus_LV_321-2_2_2_node_125 | 0.4 | n |  | TRUE
70 | bus_LV_321-2_2_2_node_126 | 0.4 | n |  | TRUE
71 | bus_MV_481_0_node_60 | 20 | n |  | TRUE

## load
| name | bus | p_mw | q_mvar | const_z_percent | const_i_percent | sn_mva | scaling | in_service | type
0 | LV_321-2_2_2_load_128 | 0 | 0.012767 | 0.0031998 | 0 | 0 |  | 1 | TRUE | wye
1 | LV_321-2_2_2_load_129 | 2 | 0.0012637 | 0.00031671 | 0 | 0 |  | 1 | TRUE | wye
2 | LV_321-2_2_2_load_130 | 3 | 0.00089078 | 0.00022325 | 0 | 0 |  | 1 | TRUE | wye
3 | LV_321-2_2_2_load_131 | 4 | 0.0014718 | 0.00036887 | 0 | 0 |  | 1 | TRUE | wye
4 | LV_321-2_2_2_load_119 | 6 | 0.00046615 | 0.00011683 | 0 | 0 |  | 1 | TRUE | wye
5 | LV_321-2_2_2_load_172 | 8 | 0.0011338 | 0.00028416 | 0 | 0 |  | 1 | TRUE | wye
6 | LV_321-2_2_2_load_134 | 9 | 0.00088721 | 0.00022236 | 0 | 0 |  | 1 | TRUE | wye
7 | LV_321-2_2_2_load_151 | 10 | 0.0011237 | 0.00028163 | 0 | 0 |  | 1 | TRUE | wye
8 | LV_321-2_2_2_load_135 | 11 | 0.00047767 | 0.00011972 | 0 | 0 |  | 1 | TRUE | wye
9 | LV_321-2_2_2_load_123 | 12 | 0.00093819 | 0.00023513 | 0 | 0 |  | 1 | TRUE | wye
10 | LV_321-2_2_2_load_136 | 13 | 0.0098995 | 0.002481 | 0 | 0 |  | 1 | TRUE | wye
11 | LV_321-2_2_2_load_139 | 16 | 0.0016121 | 0.00040404 | 0 | 0 |  | 1 | TRUE | wye
12 | LV_321-2_2_2_load_163 | 17 | 0.0019354 | 0.00048505 | 0 | 0 |  | 1 | TRUE | wye
13 | LV_321-2_2_2_load_160 | 18 | 0.0022981 | 0.00057597 | 0 | 0 |  | 1 | TRUE | wye
14 | LV_321-2_2_2_load_105 | 21 | 0.00089018 | 0.0002231 | 0 | 0 |  | 1 | TRUE | wye
15 | LV_321-2_2_2_load_173 | 22 | 0.0037111 | 0.00093009 | 0 | 0 |  | 1 | TRUE | wye
16 | LV_321-2_2_2_load_140 | 24 | 0.0026153 | 0.00065545 | 0 | 0 |  | 1 | TRUE | wye
17 | LV_321-2_2_2_load_141 | 25 | 0.0014051 | 0.00035215 | 0 | 0 |  | 1 | TRUE | wye
18 | LV_321-2_2_2_load_142 | 26 | 0.0014286 | 0.00035804 | 0 | 0 |  | 1 | TRUE | wye
19 | LV_321-2_2_2_load_143 | 27 | 0.00097934 | 0.00024545 | 0 | 0 |  | 1 | TRUE | wye
20 | LV_321-2_2_2_load_144 | 28 | 0.00079732 | 0.00019983 | 0 | 0 |  | 1 | TRUE | wye
21 | LV_321-2_2_2_load_149 | 29 | 0.0027307 | 0.00068438 | 0 | 0 |  | 1 | TRUE | wye
22 | LV_321-2_2_2_load_145 | 30 | 0.0011609 | 0.00029095 | 0 | 0 |  | 1 | TRUE | wye
23 | LV_321-2_2_2_load_146 | 31 | 0.0029507 | 0.00073951 | 0 | 0 |  | 1 | TRUE | wye
24 | LV_321-2_2_2_load_106 | 33 | 0.0016108 | 0.0004037 | 0 | 0 |  | 1 | TRUE | wye
25 | LV_321-2_2_2_load_103 | 34 | 0.0044053 | 0.0011041 | 0 | 0 |  | 1 | TRUE | wye
26 | LV_321-2_2_2_load_147 | 35 | 0.0011011 | 0.00027597 | 0 | 0 |  | 1 | TRUE | wye
27 | LV_321-2_2_2_load_152 | 36 | 0.0018926 | 0.00047432 | 0 | 0 |  | 1 | TRUE | wye
28 | LV_321-2_2_2_load_148 | 37 | 0.00054055 | 0.00013547 | 0 | 0 |  | 1 | TRUE | wye
29 | LV_321-2_2_2_load_155 | 38 | 0.0015778 | 0.00039542 | 0 | 0 |  | 1 | TRUE | wye
30 | LV_321-2_2_2_load_150 | 39 | 0.00053728 | 0.00013466 | 0 | 0 |  | 1 | TRUE | wye
31 | LV_321-2_2_2_load_27 | 40 | 0.00093609 | 0.00023461 | 0 | 0 |  | 1 | TRUE | wye
32 | LV_321-2_2_2_load_32 | 41 | 0.0017291 | 0.00043335 | 0 | 0 |  | 1 | TRUE | wye
33 | LV_321-2_2_2_load_153 | 43 | 0.0019062 | 0.00047775 | 0 | 0 |  | 1 | TRUE | wye
34 | LV_321-2_2_2_load_158 | 45 | 0.00098729 | 0.00024744 | 0 | 0 |  | 1 | TRUE | wye
35 | LV_321-2_2_2_load_159 | 46 | 0.0019487 | 0.00048839 | 0 | 0 |  | 1 | TRUE | wye
36 | LV_321-2_2_2_load_157 | 47 | 0.0030447 | 0.00076307 | 0 | 0 |  | 1 | TRUE | wye
37 | LV_321-2_2_2_load_169 | 48 | 0.0020415 | 0.00051165 | 0 | 0 |  | 1 | TRUE | wye
38 | LV_321-2_2_2_load_170 | 49 | 0.0008739 | 0.00021902 | 0 | 0 |  | 1 | TRUE | wye
39 | LV_321-2_2_2_load_176 | 50 | 0.003508 | 0.00087918 | 0 | 0 |  | 1 | TRUE | wye
40 | LV_321-2_2_2_load_161 | 51 | 0.00088258 | 0.00022119 | 0 | 0 |  | 1 | TRUE | wye
41 | LV_321-2_2_2_load_162 | 52 | 0.0012209 | 0.00030598 | 0 | 0 |  | 1 | TRUE | wye
42 | LV_321-2_2_2_load_171 | 53 | 0.00076769 | 0.0001924 | 0 | 0 |  | 1 | TRUE | wye
43 | LV_321-2_2_2_load_164 | 54 | 0.0012214 | 0.00030611 | 0 | 0 |  | 1 | TRUE | wye
44 | LV_321-2_2_2_load_167 | 57 | 0.0026707 | 0.00066933 | 0 | 0 |  | 1 | TRUE | wye
45 | LV_321-2_2_2_load_175 | 59 | 0.001724 | 0.00043207 | 0 | 0 |  | 1 | TRUE | wye
46 | LV_321-2_2_2_load_104 | 60 | 0.00022573 | 5.6574e-05 | 0 | 0 |  | 1 | TRUE | wye
47 | LV_321-2_2_2_load_115 | 61 | 0.0073854 | 0.001851 | 0 | 0 |  | 1 | TRUE | wye
48 | LV_321-2_2_2_load_122 | 65 | 0.012684 | 0.0031788 | 0 | 0 |  | 1 | TRUE | wye
49 | LV_321-2_2_2_load_120 | 66 | 0.00064866 | 0.00016257 | 0 | 0 |  | 1 | TRUE | wye
50 | LV_321-2_2_2_load_125 | 69 | 0.0045119 | 0.0011308 | 0 | 0 |  | 1 | TRUE | wye
51 | LV_321-2_2_2_load_126 | 70 | 0.0030579 | 0.00076639 | 0 | 0 |  | 1 | TRUE | wye

## ext_grid
| name | bus | vm_pu | va_degree | slack_weight | in_service
0 |  | 52 | 1 | 0 | 1 | TRUE

## line
| name | std_type | from_bus | to_bus | length_km | r_ohm_per_km | x_ohm_per_km | c_nf_per_km | g_us_per_km | max_i_ka | df | parallel | type | in_service
0 | LV_321-2_2_2_line_0 | NAYY 4x150 SE | 0 | 1 | 0.026575 | 0.208 | 0.08 | 261 | 0 | 0.27 | 1 | 1 | cs | TRUE
1 | LV_321-2_2_2_line_1 | NAYY 4x150 SE | 1 | 65 | 0.0080792 | 0.208 | 0.08 | 261 | 0 | 0.27 | 1 | 1 | cs | TRUE
2 | LV_321-2_2_2_line_2 | NAYY 4x150 SE | 1 | 68 | 0.007873 | 0.208 | 0.08 | 261 | 0 | 0.27 | 1 | 1 | cs | TRUE
3 | LV_321-2_2_2_line_3 | NAYY 4x150 SE | 2 | 3 | 0.014922 | 0.208 | 0.08 | 261 | 0 | 0.27 | 1 | 1 | cs | TRUE
4 | LV_321-2_2_2_line_4 | NAYY 4x150 SE | 2 | 4 | 0.014061 | 0.208 | 0.08 | 261 | 0 | 0.27 | 1 | 1 | cs | TRUE
5 | LV_321-2_2_2_line_5 | NAYY 4x150 SE | 3 | 5 | 0.047212 | 0.208 | 0.08 | 261 | 0 | 0.27 | 1 | 1 | cs | TRUE
6 | LV_321-2_2_2_line_6 | NAYY 4x150 SE | 4 | 6 | 0.01216 | 0.208 | 0.08 | 261 | 0 | 0.27 | 1 | 1 | cs | TRUE
7 | LV_321-2_2_2_line_7 | NAYY 4x150 SE | 5 | 7 | 0.017157 | 0.208 | 0.08 | 261 | 0 | 0.27 | 1 | 1 | cs | TRUE
8 | LV_321-2_2_2_line_8 | NAYY 4x150 SE | 6 | 63 | 0.020827 | 0.208 | 0.08 | 261 | 0 | 0.27 | 1 | 1 | cs | TRUE
9 | LV_321-2_2_2_line_9 | NAYY 4x150 SE | 7 | 8 | 0.13616 | 0.208 | 0.08 | 261 | 0 | 0.27 | 1 | 1 | cs | TRUE
10 | LV_321-2_2_2_line_10 | NAYY 4x150 SE | 8 | 53 | 0.00033919 | 0.208 | 0.08 | 261 | 0 | 0.27 | 1 | 1 | cs | TRUE
11 | LV_321-2_2_2_line_11 | NAYY 4x150 SE | 9 | 10 | 0.029545 | 0.208 | 0.08 | 261 | 0 | 0.27 | 1 | 1 | cs | TRUE
12 | LV_321-2_2_2_line_12 | NAYY 4x150 SE | 10 | 27 | 0.0308 | 0.208 | 0.08 | 261 | 0 | 0.27 | 1 | 1 | cs | TRUE
13 | LV_321-2_2_2_line_13 | NAYY 4x150 SE | 11 | 12 | 0.015758 | 0.208 | 0.08 | 261 | 0 | 0.27 | 1 | 1 | cs | TRUE
14 | LV_321-2_2_2_line_14 | NAYY 4x150 SE | 12 | 67 | 0.058037 | 0.208 | 0.08 | 261 | 0 | 0.27 | 1 | 1 | cs | TRUE
15 | LV_321-2_2_2_line_15 | NAYY 4x150 SE | 13 | 14 | 0.015468 | 0.208 | 0.08 | 261 | 0 | 0.27 | 1 | 1 | cs | TRUE
16 | LV_321-2_2_2_line_16 | NAYY 4x150 SE | 14 | 15 | 0.031549 | 0.208 | 0.08 | 261 | 0 | 0.27 | 1 | 1 | cs | TRUE
17 | LV_321-2_2_2_line_17 | NAYY 4x150 SE | 14 | 16 | 0.017223 | 0.208 | 0.08 | 261 | 0 | 0.27 | 1 | 1 | cs | TRUE
18 | LV_321-2_2_2_line_18 | NAYY 4x150 SE | 15 | 17 | 0.022457 | 0.208 | 0.08 | 261 | 0 | 0.27 | 1 | 1 | cs | TRUE
19 | LV_321-2_2_2_line_19 | NAYY 4x150 SE | 15 | 18 | 0.0038926 | 0.208 | 0.08 | 261 | 0 | 0.27 | 1 | 1 | cs | TRUE
20 | LV_321-2_2_2_line_20 | NAYY 4x150 SE | 16 | 22 | 0.019668 | 0.208 | 0.08 | 261 | 0 | 0.27 | 1 | 1 | cs | TRUE
21 | LV_321-2_2_2_line_21 | NAYY 4x150 SE | 18 | 51 | 0.030292 | 0.208 | 0.08 | 261 | 0 | 0.27 | 1 | 1 | cs | TRUE
22 | LV_321-2_2_2_line_22 | NAYY 4x150 SE | 19 | 20 | 0.094582 | 0.208 | 0.08 | 261 | 0 | 0.27 | 1 | 1 | cs | TRUE
23 | LV_321-2_2_2_line_23 | NAYY 4x150 SE | 19 | 21 | 0.051091 | 0.208 | 0.08 | 261 | 0 | 0.27 | 1 | 1 | cs | TRUE
24 | LV_321-2_2_2_line_24 | NAYY 4x150 SE | 20 | 23 | 0.1218 | 0.208 | 0.08 | 261 | 0 | 0.27 | 1 | 1 | cs | TRUE
25 | LV_321-2_2_2_line_25 | NAYY 4x150 SE | 21 | 60 | 0.036854 | 0.208 | 0.08 | 261 | 0 | 0.27 | 1 | 1 | cs | TRUE
26 | LV_321-2_2_2_line_26 | NAYY 4x150 SE | 22 | 58 | 0.026333 | 0.208 | 0.08 | 261 | 0 | 0.27 | 1 | 1 | cs | TRUE
27 | LV_321-2_2_2_line_27 | NAYY 4x150 SE | 23 | 47 | 0.028071 | 0.208 | 0.08 | 261 | 0 | 0.27 | 1 | 1 | cs | TRUE
28 | LV_321-2_2_2_line_28 | NAYY 4x150 SE | 23 | 38 | 0.031345 | 0.208 | 0.08 | 261 | 0 | 0.27 | 1 | 1 | cs | TRUE
29 | LV_321-2_2_2_line_29 | NAYY 4x150 SE | 24 | 25 | 0.014977 | 0.208 | 0.08 | 261 | 0 | 0.27 | 1 | 1 | cs | TRUE
30 | LV_321-2_2_2_line_30 | NAYY 4x150 SE | 24 | 26 | 0.019016 | 0.208 | 0.08 | 261 | 0 | 0.27 | 1 | 1 | cs | TRUE
31 | LV_321-2_2_2_line_31 | NAYY 4x150 SE | 25 | 27 | 0.038745 | 0.208 | 0.08 | 261 | 0 | 0.27 | 1 | 1 | cs | TRUE
32 | LV_321-2_2_2_line_32 | NAYY 4x150 SE | 26 | 28 | 0.038458 | 0.208 | 0.08 | 261 | 0 | 0.27 | 1 | 1 | cs | TRUE
33 | LV_321-2_2_2_line_33 | NAYY 4x150 SE | 28 | 29 | 0.032875 | 0.208 | 0.08 | 261 | 0 | 0.27 | 1 | 1 | cs | TRUE
34 | LV_321-2_2_2_line_34 | NAYY 4x150 SE | 29 | 39 | 0.032414 | 0.208 | 0.08 | 261 | 0 | 0.27 | 1 | 1 | cs | TRUE
35 | LV_321-2_2_2_line_35 | NAYY 4x150 SE | 30 | 31 | 0.020675 | 0.208 | 0.08 | 261 | 0 | 0.27 | 1 | 1 | cs | TRUE
36 | LV_321-2_2_2_line_36 | NAYY 4x150 SE | 31 | 35 | 0.019706 | 0.208 | 0.08 | 261 | 0 | 0.27 | 1 | 1 | cs | TRUE
37 | LV_321-2_2_2_line_37 | NAYY 4x150 SE | 32 | 33 | 0.068099 | 0.208 | 0.08 | 261 | 0 | 0.27 | 1 | 1 | cs | TRUE
38 | LV_321-2_2_2_line_38 | NAYY 4x150 SE | 32 | 34 | 0.020301 | 0.208 | 0.08 | 261 | 0 | 0.27 | 1 | 1 | cs | TRUE
39 | LV_321-2_2_2_line_39 | NAYY 4x150 SE | 34 | 60 | 0.006472 | 0.208 | 0.08 | 261 | 0 | 0.27 | 1 | 1 | cs | TRUE
40 | LV_321-2_2_2_line_40 | NAYY 4x150 SE | 35 | 36 | 0.025208 | 0.208 | 0.08 | 261 | 0 | 0.27 | 1 | 1 | cs | TRUE
41 | LV_321-2_2_2_line_41 | NAYY 4x150 SE | 36 | 43 | 0.021199 | 0.208 | 0.08 | 261 | 0 | 0.27 | 1 | 1 | cs | TRUE
42 | LV_321-2_2_2_line_42 | NAYY 4x150 SE | 36 | 41 | 0.038582 | 0.208 | 0.08 | 261 | 0 | 0.27 | 1 | 1 | cs | TRUE
43 | LV_321-2_2_2_line_43 | NAYY 4x150 SE | 37 | 38 | 0.050259 | 0.208 | 0.08 | 261 | 0 | 0.27 | 1 | 1 | cs | TRUE
44 | LV_321-2_2_2_line_44 | NAYY 4x150 SE | 39 | 42 | 0.0084008 | 0.208 | 0.08 | 261 | 0 | 0.27 | 1 | 1 | cs | TRUE
45 | LV_321-2_2_2_line_45 | NAYY 4x150 SE | 40 | 41 | 0.029548 | 0.208 | 0.08 | 261 | 0 | 0.27 | 1 | 1 | cs | TRUE
46 | LV_321-2_2_2_line_46 | NAYY 4x150 SE | 42 | 56 | 0.041975 | 0.208 | 0.08 | 261 | 0 | 0.27 | 1 | 1 | cs | TRUE
47 | LV_321-2_2_2_line_47 | NAYY 4x150 SE | 43 | 44 | 0.08825 | 0.208 | 0.08 | 261 | 0 | 0.27 | 1 | 1 | cs | TRUE
48 | LV_321-2_2_2_line_48 | NAYY 4x150 SE | 44 | 45 | 0.048681 | 0.208 | 0.08 | 261 | 0 | 0.27 | 1 | 1 | cs | TRUE
49 | LV_321-2_2_2_line_49 | NAYY 4x150 SE | 44 | 46 | 0.02012 | 0.208 | 0.08 | 261 | 0 | 0.27 | 1 | 1 | cs | TRUE
50 | LV_321-2_2_2_line_50 | NAYY 4x150 SE | 45 | 49 | 0.00038661 | 0.208 | 0.08 | 261 | 0 | 0.27 | 1 | 1 | cs | TRUE
51 | LV_321-2_2_2_line_51 | NAYY 4x150 SE | 46 | 50 | 0.038013 | 0.208 | 0.08 | 261 | 0 | 0.27 | 1 | 1 | cs | TRUE
52 | LV_321-2_2_2_line_52 | NAYY 4x150 SE | 47 | 48 | 0.052229 | 0.208 | 0.08 | 261 | 0 | 0.27 | 1 | 1 | cs | TRUE
53 | LV_321-2_2_2_line_53 | NAYY 4x150 SE | 48 | 56 | 0.0059477 | 0.208 | 0.08 | 261 | 0 | 0.27 | 1 | 1 | cs | TRUE
54 | LV_321-2_2_2_line_54 | NAYY 4x150 SE | 49 | 56 | 0.050234 | 0.208 | 0.08 | 261 | 0 | 0.27 | 1 | 1 | cs | TRUE
55 | LV_321-2_2_2_line_55 | NAYY 4x150 SE | 50 | 58 | 0.019976 | 0.208 | 0.08 | 261 | 0 | 0.27 | 1 | 1 | cs | TRUE
56 | LV_321-2_2_2_line_56 | NAYY 4x150 SE | 51 | 52 | 0.00074719 | 0.208 | 0.08 | 261 | 0 | 0.27 | 1 | 1 | cs | TRUE
57 | LV_321-2_2_2_line_57 | NAYY 4x150 SE | 52 | 53 | 0.025636 | 0.208 | 0.08 | 261 | 0 | 0.27 | 1 | 1 | cs | TRUE
58 | LV_321-2_2_2_line_58 | NAYY 4x150 SE | 54 | 55 | 0.026611 | 0.208 | 0.08 | 261 | 0 | 0.27 | 1 | 1 | cs | TRUE
59 | LV_321-2_2_2_line_59 | NAYY 4x150 SE | 54 | 56 | 0.0044619 | 0.208 | 0.08 | 261 | 0 | 0.27 | 1 | 1 | cs | TRUE
60 | LV_321-2_2_2_line_60 | NAYY 4x150 SE | 55 | 57 | 0.010281 | 0.208 | 0.08 | 261 | 0 | 0.27 | 1 | 1 | cs | TRUE
61 | LV_321-2_2_2_line_61 | NAYY 4x150 SE | 58 | 59 | 0.020306 | 0.208 | 0.08 | 261 | 0 | 0.27 | 1 | 1 | cs | TRUE
62 | LV_321-2_2_2_line_62 | NAYY 4x150 SE | 61 | 62 | 0.026976 | 0.208 | 0.08 | 261 | 0 | 0.27 | 1 | 1 | cs | TRUE
63 | LV_321-2_2_2_line_63 | NAYY 4x150 SE | 61 | 63 | 0.030316 | 0.208 | 0.08 | 261 | 0 | 0.27 | 1 | 1 | cs | TRUE
64 | LV_321-2_2_2_line_64 | NAYY 4x150 SE | 62 | 64 | 0.031842 | 0.208 | 0.08 | 261 | 0 | 0.27 | 1 | 1 | cs | TRUE
65 | LV_321-2_2_2_line_65 | NAYY 4x150 SE | 64 | 65 | 0.023929 | 0.208 | 0.08 | 261 | 0 | 0.27 | 1 | 1 | cs | TRUE
66 | LV_321-2_2_2_line_66 | NAYY 4x150 SE | 64 | 66 | 0.010021 | 0.208 | 0.08 | 261 | 0 | 0.27 | 1 | 1 | cs | TRUE
67 | LV_321-2_2_2_line_67 | NAYY 4x150 SE | 66 | 67 | 0.044125 | 0.208 | 0.08 | 261 | 0 | 0.27 | 1 | 1 | cs | TRUE
68 | LV_321-2_2_2_line_68 | NAYY 4x150 SE | 68 | 69 | 0.0098834 | 0.208 | 0.08 | 261 | 0 | 0.27 | 1 | 1 | cs | TRUE
69 | LV_321-2_2_2_line_69 | NAYY 4x150 SE | 69 | 70 | 0.048951 | 0.208 | 0.08 | 261 | 0 | 0.27 | 1 | 1 | cs | TRUE

## trafo
| name | std_type | hv_bus | lv_bus | sn_mva | vn_hv_kv | vn_lv_kv | vk_percent | vkr_percent | pfe_kw | i0_percent | shift_degree | tap_side | tap_neutral | tap_min | tap_max | tap_step_percent | tap_step_degree | tap_pos | tap_phase_shifter | parallel | df | in_service
0 | LV_321-2_2_2_trafo_162 | 0.25 MVA 20/0.4 kV | 71 | 52 | 0.25 | 20 | 0.4 | 6 | 1.44 | 0.8 | 0.32 | 150 | hv | 0 | -2 | 2 | 2.5 | 0 | 0 | FALSE | 1 | 1 | TRUE

## line_geodata
| x0 | y0 | x1 | y1 | x2 | y2 | x3 | y3 | x4 | y4 | x5 | y5
0 | 2624951.4746 | 1232135.1605 | 2624929.6539 | 1232134.9245 | 2624926.3522 | 1232131.4086
1 | 2624951.4746 | 1232135.1605 | 2624951.3955 | 1232127.0817
2 | 2624951.4746 | 1232135.1605 | 2624951.5552 | 1232143.0322
3 | 2624941.9148 | 1232014.8381 | 2624927.6169 | 1232010.5687
4 | 2624955.4371 | 1232018.662 | 2624953.3502 | 1232018.2528 | 2624941.9148 | 1232014.8381
5 | 2624883.1281 | 1231994.8114 | 2624918.7218 | 1232007.9126 | 2624927.6169 | 1232010.5687
6 | 2624955.4371 | 1232018.662 | 2624967.3699 | 1232021.002
7 | 2624883.1281 | 1231994.8114 | 2624881.1228 | 1231987.254 | 2624874.1904 | 1231980.9768
8 | 2624984.9507 | 1232030.1702 | 2624978.3775 | 1232023.1606 | 2624967.3699 | 1232021.002
9 | 2624874.1904 | 1231980.9768 | 2624811.2098 | 1231923.9907 | 2624773.9427 | 1231892.4831 | 2624772.3756 | 1231890.6282
10 | 2624772.3756 | 1231890.6282 | 2624772.1567 | 1231890.3691
11 | 2624732.8007 | 1231892.5025 | 2624745.0657 | 1231908.2171 | 2624751.4898 | 1231915.3656
12 | 2624716.2445 | 1231866.6422 | 2624725.0081 | 1231882.5182 | 2624732.8007 | 1231892.5025
13 | 2624827.6752 | 1232142.4574 | 2624838.566 | 1232140.3251 | 2624842.7918 | 1232138.3593
14 | 2624892.8242 | 1232109.7441 | 2624880.4477 | 1232114.3841 | 2624864.6399 | 1232122.9344 | 2624847.4725 | 1232136.1819 | 2624842.7918 | 1232138.3593
15 | 2624762.1096 | 1231813.7083 | 2624770.1751 | 1231820.7127 | 2624774.9606 | 1231820.7326
16 | 2624762.1096 | 1231813.7083 | 2624755.481 | 1231814.4145 | 2624752.4116 | 1231816.881 | 2624750.2185 | 1231821.6637 | 2624750.3641 | 1231834.0162 | 2624748.135 | 1231836.5307
17 | 2624762.1096 | 1231813.7083 | 2624761.132 | 1231810.2688 | 2624752.045 | 1231800.0864
18 | 2624748.135 | 1231836.5307 | 2624741.3055 | 1231815.1371
19 | 2624748.135 | 1231836.5307 | 2624748.7859 | 1231840.3685
20 | 2624739.7002 | 1231784.8743 | 2624741.822 | 1231788.631 | 2624752.045 | 1231800.0864
21 | 2624756.4358 | 1231869.2881 | 2624752.5843 | 1231862.7652 | 2624748.7859 | 1231840.3685
22 | 2624321.7495 | 1231562.0193 | 2624365.0898 | 1231592.715 | 2624377.2986 | 1231603.3159 | 2624397.4924 | 1231618.5633
23 | 2624321.7495 | 1231562.0193 | 2624322.1956 | 1231567.7357 | 2624325.2365 | 1231574.0965 | 2624340.9498 | 1231590.6596 | 2624335.4842 | 1231597.6526 | 2624329.2225 | 1231599.7398
24 | 2624397.4924 | 1231618.5633 | 2624421.5355 | 1231625.7551 | 2624453.7041 | 1231632.8691 | 2624489.142 | 1231638.5959 | 2624506.7613 | 1231638.9908 | 2624516.5986 | 1231635.1067
25 | 2624329.2225 | 1231599.7398 | 2624324.512 | 1231601.31 | 2624311.1344 | 1231591.316 | 2624299.1078 | 1231582.0362
26 | 2624724.5627 | 1231763.6553 | 2624731.3359 | 1231770.065 | 2624739.7002 | 1231784.8743
27 | 2624516.5986 | 1231635.1067 | 2624535.251 | 1231656.0842
28 | 2624516.5986 | 1231635.1067 | 2624502.2937 | 1231607.2164
29 | 2624690.624 | 1231819.4236 | 2624697.7134 | 1231832.6163
30 | 2624690.624 | 1231819.4236 | 2624681.6226 | 1231802.6729
31 | 2624716.2445 | 1231866.6422 | 2624713.0809 | 1231860.9111 | 2624698.9006 | 1231834.8254 | 2624697.7134 | 1231832.6163
32 | 2624665.2662 | 1231767.8715 | 2624680.1527 | 1231799.9376 | 2624681.6226 | 1231802.6729
33 | 2624646.7996 | 1231741.327 | 2624658.0348 | 1231752.2949 | 2624665.2662 | 1231767.8715
34 | 2624646.7996 | 1231741.327 | 2624645.5909 | 1231740.1471 | 2624632.3899 | 1231731.6207 | 2624619.6541 | 1231723.677
35 | 2624547.6769 | 1231592.1567 | 2624554.2512 | 1231611.7588
36 | 2624566.5937 | 1231626.9524 | 2624554.8448 | 1231613.5289 | 2624554.2512 | 1231611.7588
37 | 2624274.8254 | 1231578.1155 | 2624267.8454 | 1231560.9545 | 2624266.5994 | 1231543.3832 | 2624270.5956 | 1231534.6164 | 2624258.7763 | 1231515.679
38 | 2624274.8254 | 1231578.1155 | 2624283.7368 | 1231574.7498 | 2624293.9839 | 1231578.0825
39 | 2624293.9839 | 1231578.0825 | 2624299.1078 | 1231582.0362
40 | 2624566.5937 | 1231626.9524 | 2624578.6839 | 1231640.7659 | 2624584.3807 | 1231644.571
41 | 2624584.3807 | 1231644.571 | 2624602.009 | 1231656.3457
42 | 2624584.3807 | 1231644.571 | 2624612.8967 | 1231618.5826
43 | 2624502.2937 | 1231607.2164 | 2624497.4953 | 1231597.8611 | 2624497.8914 | 1231589.9468 | 2624503.1098 | 1231582.3303 | 2624519.1332 | 1231566.4097
44 | 2624612.5261 | 1231719.2311 | 2624619.6541 | 1231723.677
45 | 2624612.8967 | 1231618.5826 | 2624625.3701 | 1231591.7963
46 | 2624612.5261 | 1231719.2311 | 2624577.8525 | 1231695.429
47 | 2624676.4485 | 1231703.4414 | 2624664.209 | 1231694.9523 | 2624649.6981 | 1231688.1992 | 2624602.009 | 1231656.3457
48 | 2624676.4485 | 1231703.4414 | 2624628.3036 | 1231696.2385
49 | 2624676.4485 | 1231703.4414 | 2624691.2965 | 1231717.0197
50 | 2624627.9213 | 1231696.1813 | 2624628.3036 | 1231696.2385
51 | 2624691.2965 | 1231717.0197 | 2624704.526 | 1231729.1178 | 2624715.6128 | 1231745.867
52 | 2624572.9691 | 1231692.0339 | 2624566.6398 | 1231687.6336 | 2624565.3652 | 1231686.3832 | 2624540.937 | 1231662.4791 | 2624535.251 | 1231656.0842
53 | 2624577.8525 | 1231695.429 | 2624572.9691 | 1231692.0339
54 | 2624577.8525 | 1231695.429 | 2624614.8482 | 1231694.2255 | 2624627.9213 | 1231696.1813
55 | 2624724.5627 | 1231763.6553 | 2624719.0268 | 1231751.0246 | 2624715.6128 | 1231745.867
56 | 2624756.8157 | 1231869.9315 | 2624756.4358 | 1231869.2881
57 | 2624772.1567 | 1231890.3691 | 2624761.284 | 1231877.4991 | 2624756.8157 | 1231869.9315
58 | 2624546.8008 | 1231694.8785 | 2624565.4328 | 1231695.7002 | 2624573.3916 | 1231695.5264
59 | 2624577.8525 | 1231695.429 | 2624573.3916 | 1231695.5264
60 | 2624546.8008 | 1231694.8785 | 2624537.7813 | 1231689.9449
61 | 2624724.5627 | 1231763.6553 | 2624727.295 | 1231771.249 | 2624731.0161 | 1231782.9055
62 | 2624971.8487 | 1232084.9597 | 2624972.3987 | 1232072.9992 | 2624977.5941 | 1232058.9242
63 | 2624984.9507 | 1232030.1702 | 2624985.9166 | 1232036.3781 | 2624977.5941 | 1232058.9242
64 | 2624946.5098 | 1232103.9207 | 2624953.4601 | 1232098.6354 | 2624961.5406 | 1232094.6891 | 2624971.8487 | 1232084.9597
65 | 2624946.5098 | 1232103.9207 | 2624949.786 | 1232111.7058 | 2624951.358 | 1232123.2527 | 2624951.3955 | 1232127.0817
66 | 2624946.5098 | 1232103.9207 | 2624938.9587 | 1232104.3893 | 2624936.5175 | 1232104.6566
67 | 2624892.8242 | 1232109.7441 | 2624909.2697 | 1232106.2218 | 2624929.1791 | 1232105.4602 | 2624936.5175 | 1232104.6566
68 | 2624951.5552 | 1232143.0322 | 2624941.7713 | 1232141.6337
69 | 2624897.6245 | 1232153.235 | 2624906.0895 | 1232144.2316 | 2624923.9122 | 1232139.0808 | 2624941.7713 | 1232141.6337

## bus_geodata
| x | y | coords
0 | 2624926.3522 | 1232131.4086
1 | 2624951.4746 | 1232135.1605
2 | 2624941.9148 | 1232014.8381
3 | 2624927.6169 | 1232010.5687
4 | 2624955.4371 | 1232018.662
5 | 2624883.1281 | 1231994.8114
6 | 2624967.3699 | 1232021.002
7 | 2624874.1904 | 1231980.9768
8 | 2624772.3756 | 1231890.6282
9 | 2624751.4898 | 1231915.3656
10 | 2624732.8007 | 1231892.5025
11 | 2624827.6752 | 1232142.4574
12 | 2624842.7918 | 1232138.3593
13 | 2624774.9606 | 1231820.7326
14 | 2624762.1096 | 1231813.7083
15 | 2624748.135 | 1231836.5307
16 | 2624752.045 | 1231800.0864
17 | 2624741.3055 | 1231815.1371
18 | 2624748.7859 | 1231840.3685
19 | 2624321.7495 | 1231562.0194
20 | 2624397.4924 | 1231618.5633
21 | 2624329.2225 | 1231599.7398
22 | 2624739.7002 | 1231784.8743
23 | 2624516.5986 | 1231635.1067
24 | 2624690.624 | 1231819.4236
25 | 2624697.7134 | 1231832.6163
26 | 2624681.6226 | 1231802.6729
27 | 2624716.2445 | 1231866.6422
28 | 2624665.2662 | 1231767.8715
29 | 2624646.7996 | 1231741.327
30 | 2624547.6769 | 1231592.1567
31 | 2624554.2512 | 1231611.7588
32 | 2624274.8254 | 1231578.1155
33 | 2624258.7763 | 1231515.679
34 | 2624293.9839 | 1231578.0825
35 | 2624566.5937 | 1231626.9524
36 | 2624584.3807 | 1231644.571
37 | 2624519.1332 | 1231566.4097
38 | 2624502.2937 | 1231607.2164
39 | 2624619.6541 | 1231723.677
40 | 2624625.3701 | 1231591.7963
41 | 2624612.8967 | 1231618.5826
42 | 2624612.5261 | 1231719.2311
43 | 2624602.009 | 1231656.3457
44 | 2624676.4485 | 1231703.4414
45 | 2624628.3036 | 1231696.2385
46 | 2624691.2965 | 1231717.0197
47 | 2624535.251 | 1231656.0842
48 | 2624572.9691 | 1231692.0339
49 | 2624627.9213 | 1231696.1813
50 | 2624715.6128 | 1231745.867
51 | 2624756.4358 | 1231869.2881
52 | 2624756.8157 | 1231869.9315
53 | 2624772.1567 | 1231890.3691
54 | 2624573.3916 | 1231695.5264
55 | 2624546.8008 | 1231694.8785
56 | 2624577.8525 | 1231695.429
57 | 2624537.7813 | 1231689.9449
58 | 2624724.5627 | 1231763.6553
59 | 2624731.0161 | 1231782.9055
60 | 2624299.1078 | 1231582.0362
61 | 2624977.5941 | 1232058.9242
62 | 2624971.8487 | 1232084.9597
63 | 2624984.9507 | 1232030.1702
64 | 2624946.5098 | 1232103.9207
65 | 2624951.3955 | 1232127.0817
66 | 2624936.5175 | 1232104.6566
67 | 2624892.8242 | 1232109.7441
68 | 2624951.5552 | 1232143.0322
69 | 2624941.7713 | 1232141.6337
70 | 2624897.6245 | 1232153.235
71 | 2624748.135 | 1231836.5307

## line_std_types
| c_nf_per_km | r_ohm_per_km | x_ohm_per_km | max_i_ka | type | q_mm2 | alpha | voltage_rating
NAYY 4x50 SE | 210 | 0.642 | 0.083 | 0.142 | cs | 50 | 0.00403 | LV
NAYY 4x120 SE | 264 | 0.225 | 0.08 | 0.242 | cs | 120 | 0.00403 | LV
NAYY 4x150 SE | 261 | 0.208 | 0.08 | 0.27 | cs | 150 | 0.00403 | LV
NA2XS2Y 1x95 RM/25 12/20 kV | 216 | 0.313 | 0.132 | 0.252 | cs | 95 | 0.00403 | MV
NA2XS2Y 1x185 RM/25 12/20 kV | 273 | 0.161 | 0.117 | 0.362 | cs | 185 | 0.00403 | MV
NA2XS2Y 1x240 RM/25 12/20 kV | 304 | 0.122 | 0.112 | 0.421 | cs | 240 | 0.00403 | MV
NA2XS2Y 1x95 RM/25 6/10 kV | 315 | 0.313 | 0.123 | 0.249 | cs | 95 | 0.00403 | MV
NA2XS2Y 1x185 RM/25 6/10 kV | 406 | 0.161 | 0.11 | 0.358 | cs | 185 | 0.00403 | MV
NA2XS2Y 1x240 RM/25 6/10 kV | 456 | 0.122 | 0.105 | 0.416 | cs | 240 | 0.00403 | MV
NA2XS2Y 1x150 RM/25 12/20 kV | 250 | 0.206 | 0.116 | 0.319 | cs | 150 | 0.00403 | MV
NA2XS2Y 1x120 RM/25 12/20 kV | 230 | 0.253 | 0.119 | 0.283 | cs | 120 | 0.00403 | MV
NA2XS2Y 1x70 RM/25 12/20 kV | 190 | 0.443 | 0.132 | 0.22 | cs | 70 | 0.00403 | MV
NA2XS2Y 1x150 RM/25 6/10 kV | 360 | 0.206 | 0.11 | 0.315 | cs | 150 | 0.00403 | MV
NA2XS2Y 1x120 RM/25 6/10 kV | 340 | 0.253 | 0.113 | 0.28 | cs | 120 | 0.00403 | MV
NA2XS2Y 1x70 RM/25 6/10 kV | 280 | 0.443 | 0.123 | 0.217 | cs | 70 | 0.00403 | MV
N2XS(FL)2Y 1x120 RM/35 64/110 kV | 112 | 0.153 | 0.166 | 0.366 | cs | 120 | 0.00393 | HV
N2XS(FL)2Y 1x185 RM/35 64/110 kV | 125 | 0.099 | 0.156 | 0.457 | cs | 185 | 0.00393 | HV
N2XS(FL)2Y 1x240 RM/35 64/110 kV | 135 | 0.075 | 0.149 | 0.526 | cs | 240 | 0.00393 | HV
N2XS(FL)2Y 1x300 RM/35 64/110 kV | 144 | 0.06 | 0.144 | 0.588 | cs | 300 | 0.00393 | HV
15-AL1/3-ST1A 0.4 | 11 | 1.8769 | 0.35 | 0.105 | ol | 16 | 0.00403 | LV
24-AL1/4-ST1A 0.4 | 11.25 | 1.2012 | 0.335 | 0.14 | ol | 24 | 0.00403 | LV
48-AL1/8-ST1A 0.4 | 12.2 | 0.5939 | 0.3 | 0.21 | ol | 48 | 0.00403 | LV
94-AL1/15-ST1A 0.4 | 13.2 | 0.306 | 0.29 | 0.35 | ol | 94 | 0.00403 | LV
34-AL1/6-ST1A 10.0 | 9.7 | 0.8342 | 0.36 | 0.17 | ol | 34 | 0.00403 | MV
48-AL1/8-ST1A 10.0 | 10.1 | 0.5939 | 0.35 | 0.21 | ol | 48 | 0.00403 | MV
70-AL1/11-ST1A 10.0 | 10.4 | 0.4132 | 0.339 | 0.29 | ol | 70 | 0.00403 | MV
94-AL1/15-ST1A 10.0 | 10.75 | 0.306 | 0.33 | 0.35 | ol | 94 | 0.00403 | MV
122-AL1/20-ST1A 10.0 | 11.1 | 0.2376 | 0.323 | 0.41 | ol | 122 | 0.00403 | MV
149-AL1/24-ST1A 10.0 | 11.25 | 0.194 | 0.315 | 0.47 | ol | 149 | 0.00403 | MV
34-AL1/6-ST1A 20.0 | 9.15 | 0.8342 | 0.382 | 0.17 | ol | 34 | 0.00403 | MV
48-AL1/8-ST1A 20.0 | 9.5 | 0.5939 | 0.372 | 0.21 | ol | 48 | 0.00403 | MV
70-AL1/11-ST1A 20.0 | 9.7 | 0.4132 | 0.36 | 0.29 | ol | 70 | 0.00403 | MV
94-AL1/15-ST1A 20.0 | 10 | 0.306 | 0.35 | 0.35 | ol | 94 | 0.00403 | MV
122-AL1/20-ST1A 20.0 | 10.3 | 0.2376 | 0.344 | 0.41 | ol | 122 | 0.00403 | MV
149-AL1/24-ST1A 20.0 | 10.5 | 0.194 | 0.337 | 0.47 | ol | 149 | 0.00403 | MV
184-AL1/30-ST1A 20.0 | 10.75 | 0.1571 | 0.33 | 0.535 | ol | 184 | 0.00403 | MV
243-AL1/39-ST1A 20.0 | 11 | 0.1188 | 0.32 | 0.645 | ol | 243 | 0.00403 | MV
48-AL1/8-ST1A 110.0 | 8 | 0.5939 | 0.46 | 0.21 | ol | 48 | 0.00403 | HV
70-AL1/11-ST1A 110.0 | 8.4 | 0.4132 | 0.45 | 0.29 | ol | 70 | 0.00403 | HV
94-AL1/15-ST1A 110.0 | 8.65 | 0.306 | 0.44 | 0.35 | ol | 94 | 0.00403 | HV
122-AL1/20-ST1A 110.0 | 8.5 | 0.2376 | 0.43 | 0.41 | ol | 122 | 0.00403 | HV
149-AL1/24-ST1A 110.0 | 8.75 | 0.194 | 0.41 | 0.47 | ol | 149 | 0.00403 | HV
184-AL1/30-ST1A 110.0 | 8.8 | 0.1571 | 0.4 | 0.535 | ol | 184 | 0.00403 | HV
243-AL1/39-ST1A 110.0 | 9 | 0.1188 | 0.39 | 0.645 | ol | 243 | 0.00403 | HV
305-AL1/39-ST1A 110.0 | 9.2 | 0.0949 | 0.38 | 0.74 | ol | 305 | 0.00403 | HV
490-AL1/64-ST1A 110.0 | 9.75 | 0.059 | 0.37 | 0.96 | ol | 490 | 0.00403 | HV
679-AL1/86-ST1A 110.0 | 9.95 | 0.042 | 0.36 | 1.15 | ol | 679 | 0.00403 | HV
490-AL1/64-ST1A 220.0 | 10 | 0.059 | 0.285 | 0.96 | ol | 490 | 0.00403 | HV
679-AL1/86-ST1A 220.0 | 11.7 | 0.042 | 0.275 | 1.15 | ol | 679 | 0.00403 | HV
490-AL1/64-ST1A 380.0 | 11 | 0.059 | 0.253 | 0.96 | ol | 490 | 0.00403 | HV
679-AL1/86-ST1A 380.0 | 14.6 | 0.042 | 0.25 | 1.15 | ol | 679 | 0.00403 | HV

## trafo_std_types
| i0_percent | pfe_kw | vkr_percent | sn_mva | vn_lv_kv | vn_hv_kv | vk_percent | shift_degree | vector_group | tap_side | tap_neutral | tap_min | tap_max | tap_step_degree | tap_step_percent | tap_phase_shifter
160 MVA 380/110 kV | 0.06 | 60 | 0.25 | 160 | 110 | 380 | 12.2 | 0 | Yy0 | hv | 0 | -9 | 9 | 0 | 1.5 | FALSE
100 MVA 220/110 kV | 0.06 | 55 | 0.26 | 100 | 110 | 220 | 12 | 0 | Yy0 | hv | 0 | -9 | 9 | 0 | 1.5 | FALSE
63 MVA 110/20 kV | 0.04 | 22 | 0.32 | 63 | 20 | 110 | 18 | 150 | YNd5 | hv | 0 | -9 | 9 | 0 | 1.5 | FALSE
40 MVA 110/20 kV | 0.05 | 18 | 0.34 | 40 | 20 | 110 | 16.2 | 150 | YNd5 | hv | 0 | -9 | 9 | 0 | 1.5 | FALSE
25 MVA 110/20 kV | 0.07 | 14 | 0.41 | 25 | 20 | 110 | 12 | 150 | YNd5 | hv | 0 | -9 | 9 | 0 | 1.5 | FALSE
63 MVA 110/10 kV | 0.04 | 22 | 0.32 | 63 | 10 | 110 | 18 | 150 | YNd5 | hv | 0 | -9 | 9 | 0 | 1.5 | FALSE
40 MVA 110/10 kV | 0.05 | 18 | 0.34 | 40 | 10 | 110 | 16.2 | 150 | YNd5 | hv | 0 | -9 | 9 | 0 | 1.5 | FALSE
25 MVA 110/10 kV | 0.07 | 14 | 0.41 | 25 | 10 | 110 | 12 | 150 | YNd5 | hv | 0 | -9 | 9 | 0 | 1.5 | FALSE
0.25 MVA 20/0.4 kV | 0.32 | 0.8 | 1.44 | 0.25 | 0.4 | 20 | 6 | 150 | Yzn5 | hv | 0 | -2 | 2 | 0 | 2.5 | FALSE
0.4 MVA 20/0.4 kV | 0.3375 | 1.35 | 1.425 | 0.4 | 0.4 | 20 | 6 | 150 | Dyn5 | hv | 0 | -2 | 2 | 0 | 2.5 | FALSE
0.63 MVA 20/0.4 kV | 0.2619 | 1.65 | 1.206 | 0.63 | 0.4 | 20 | 6 | 150 | Dyn5 | hv | 0 | -2 | 2 | 0 | 2.5 | FALSE
0.25 MVA 10/0.4 kV | 0.24 | 0.6 | 1.2 | 0.25 | 0.4 | 10 | 4 | 150 | Dyn5 | hv | 0 | -2 | 2 | 0 | 2.5 | FALSE
0.4 MVA 10/0.4 kV | 0.2375 | 0.95 | 1.325 | 0.4 | 0.4 | 10 | 4 | 150 | Dyn5 | hv | 0 | -2 | 2 | 0 | 2.5 | FALSE
0.63 MVA 10/0.4 kV | 0.1873 | 1.18 | 1.0794 | 0.63 | 0.4 | 10 | 4 | 150 | Dyn5 | hv | 0 | -2 | 2 | 0 | 2.5 | FALSE

## trafo3w_std_types
| sn_hv_mva | sn_mv_mva | sn_lv_mva | vn_hv_kv | vn_mv_kv | vn_lv_kv | vk_hv_percent | vk_mv_percent | vk_lv_percent | vkr_hv_percent | vkr_mv_percent | vkr_lv_percent | pfe_kw | i0_percent | shift_mv_degree | shift_lv_degree | vector_group | tap_side | tap_neutral | tap_min | tap_max | tap_step_percent
63/25/38 MVA 110/20/10 kV | 63 | 25 | 38 | 110 | 20 | 10 | 10.4 | 10.4 | 10.4 | 0.28 | 0.32 | 0.35 | 35 | 0.89 | 0 | 0 | YN0yn0yn0 | hv | 0 | -10 | 10 | 1.2
63/25/38 MVA 110/10/10 kV | 63 | 25 | 38 | 110 | 10 | 10 | 10.4 | 10.4 | 10.4 | 0.28 | 0.32 | 0.35 | 35 | 0.89 | 0 | 0 | YN0yn0yn0 | hv | 0 | -10 | 10 | 1.2

## fuse_std_types
| fuse_type | i_rated_a | t_avg | t_min | t_total | x_avg | x_min | x_total
HV 100A | HV 100A | 100 | 0 | [10.0, 3.64, 0.854, 0.281, 0.1, 0.0531, 0.022, 0.01] | [10.0, 4.267, 1.21, 0.403, 0.1, 0.058, 0.022, 0.01] | 0 | [300.0, 350.0, 450.0, 550.0, 700.0, 850.0, 1200.0, 1752.0] | [600.0, 700.0, 900.0, 1150.0, 1665.0, 2000.0, 3000.0, 4313.0]
HV 10A | HV 10A | 10 | 0 | [10.0, 1675.0, 0.344, 0.156, 0.1, 0.0417, 0.0171, 0.01] | [10.0, 1.3, 0.3, 0.155, 0.1, 0.0555, 0.023, 0.01] | 0 | [30.0, 32.0, 35.0, 37.0, 39.0, 50.0, 70.0, 88.0] | [60.0, 70.0, 80.0, 87.0, 94.0, 110.0, 150.0, 216.0]
HV 125A | HV 125A | 125 | 0 | [10.0, 1.82, 0.344, 0.1, 0.0467, 0.0269, 0.01] | [10.0, 2.478, 0.426, 0.1, 0.0427, 0.0211, 0.01] | 0 | [375.0, 500.0, 700.0, 925.0, 1200.0, 1500.0, 2341.0] | [750.0, 1000.0, 1500.0, 2200.0, 3000.0, 4000.0, 5765.0]
HV 160A | HV 160A | 160 | 0 | [10.0, 4.15, 1.03, 0.198, 0.1, 0.051, 0.0172, 0.01] | [10.0, 2.3, 0.734, 0.274, 0.1, 0.046, 0.0177, 0.01] | 0 | [480.0, 550.0, 700.0, 1000.0, 1260.0, 1600.0, 2500.0, 3227.0] | [960.0, 1300.0, 1700.0, 2200.0, 2996.0, 4000.0, 6000.0, 7946.0]
HV 16A | HV 16A | 16 | 0 | [10.0, 0.352, 0.164, 0.1, 0.0649, 0.0342, 0.01] | [10.0, 2.34, 0.722, 0.181, 0.1, 0.055, 0.0296, 0.01] | 0 | [48.0, 60.0, 65.0, 71.0, 80.0, 100.0, 162.0] | [96.0, 110.0, 125.0, 150.0, 168.0, 200.0, 250.0, 398.0]
HV 200A | HV 200A | 200 | 0 | [10.0, 4.267, 1.21, 0.403, 0.1, 0.058, 0.022, 0.01] | [10.0, 3.73, 1.654, 0.328, 0.1, 0.0531, 0.019, 0.01] | 0 | [600.0, 700.0, 900.0, 1150.0, 1665.0, 2000.0, 3000.0, 4313.0] | [1200.0, 1500.0, 1800.0, 2700.0, 3960.0, 5000.0, 7500.0, 10620.0]
HV 20A | HV 20A | 20 | 0 | [10.0, 1.3, 0.3, 0.155, 0.1, 0.0555, 0.023, 0.01] | [10.0, 1.3, 0.161, 0.1, 0.0611, 0.0399, 0.0141, 0.01] | 0 | [60.0, 70.0, 80.0, 87.0, 94.0, 110.0, 150.0, 216.0] | [120.0, 150.0, 200.0, 223.0, 260.0, 300.0, 450.0, 532.0]
HV 25A | HV 25A | 25 | 0 | [10.0, 2.512, 0.833, 0.299, 0.1, 0.0372, 0.0223, 0.01] | [10.0, 3.125, 0.597, 0.198, 0.1, 0.0378, 0.022, 0.01] | 0 | [75.0, 82.0, 90.0, 100.0, 124.0, 170.0, 200.0, 289.0] | [150.0, 170.0, 210.0, 250.0, 294.0, 400.0, 500.0, 711.0]
HV 31.5A | HV 31.5A | 31.5 | 0 | [10.0, 2.34, 0.722, 0.181, 0.1, 0.055, 0.0296, 0.01] | [10.0, 2.84, 0.368, 0.164, 0.1, 0.0621, 0.0378, 0.0195, 0.01] | 0 | [95.0, 110.0, 125.0, 150.0, 165.0, 200.0, 250.0, 390.0] | [189.0, 220.0, 300.0, 350.0, 393.0, 450.0, 530.0, 700.0, 960.0]
HV 40A | HV 40A | 40 | 0 | [10.0, 1.3, 0.161, 0.1, 0.0611, 0.0399, 0.0141, 0.01] | [10.0, 2.05, 0.369, 0.198, 0.1, 0.051, 0.0298, 0.01] | 0 | [120.0, 150.0, 200.0, 223.0, 260.0, 300.0, 450.0, 532.0] | [240.0, 300.0, 400.0, 450.0, 530.0, 650.0, 800.0, 1311.0]
HV 50A | HV 50A | 50 | 0 | [10.0, 3.215, 0.597, 0.198, 0.1, 0.0378, 0.022, 0.01] | [10.0, 3.64, 0.854, 0.281, 0.1, 0.0531, 0.022, 0.01] | 0 | [150.0, 170.0, 210.0, 250.0, 294.0, 400.0, 500.0, 711.0] | [300.0, 350.0, 450.0, 550.0, 700.0, 850.0, 1200.0, 1752.0]
HV 6.3A | HV 6.3A | 6.3 | 0 | [10.0, 1.39, 0.344, 0.168, 0.1, 0.056, 0.0263, 0.01] | [10.0, 1.711, 0.516, 0.198, 0.1, 0.0634, 0.0303, 0.01] | 0 | [19.0, 19.5, 20.4, 20.8, 22.0, 25.0, 32.0, 48.0] | [38.0, 40.0, 43.0, 48.0, 53.0, 60.0, 75.0, 118.0]
HV 63A | HV 63A | 63 | 0 | [10.0, 2.84, 0.368, 0.164, 0.1, 0.0621, 0.0378, 0.0195, 0.01] | [10.0, 1.82, 0.344, 0.1, 0.0467, 0.0269, 0.01] | 0 | [189.0, 220.0, 300.0, 350.0, 393.0, 450.0, 530.0, 700.0, 961.0] | [378.0, 500.0, 700.0, 934.0, 1200.0, 1500.0, 2366.0]
HV 80A | HV 80A | 80 | 0 | [10.0, 2.05, 0.369, 0.198, 0.1, 0.051, 0.0298, 0.01] | [10.0, 4.15, 1.03, 0.198, 0.1, 0.051, 0.0172, 0.01] | 0 | [240.0, 300.0, 400.0, 450.0, 530.0, 650.0, 800.0, 1311.0] | [480.0, 550.0, 700.0, 1000.0, 1260.0, 1600.0, 2500.0, 3227.0]
Siemens NH-1-100 | Siemens NH-1-100 | 100 | [5400.0, 2000.0, 400.0, 20.0, 1.0, 0.2, 0.012, 0.004] | 0 | 0 | [150.0, 190.0, 250.0, 430.0, 900.0, 1250.0, 2700.0, 3600.0] | 0 | 0
Siemens NH-1-125 | Siemens NH-1-125 | 125 | [4800.0, 120.0, 7.0, 0.1, 0.004] | 0 | 0 | [180.0, 400.0, 740.0, 2000.0, 4250.0] | 0 | 0
Siemens NH-1-16 | Siemens NH-1-16 | 16 | [4000.0, 400.0, 2.0, 0.1, 0.04, 0.01] | 0 | 0 | [26.0, 35.0, 75.0, 150.0, 200.0, 300.0] | 0 | 0
Siemens NH-1-160 | Siemens NH-1-160 | 160 | [4800.0, 120.0, 7.0, 0.1, 0.004] | 0 | 0 | [210.0, 500.0, 900.0, 2300.0, 5000.0] | 0 | 0
Siemens NH-1-25 | Siemens NH-1-25 | 25 | [4000.0, 1000.0, 10.0, 0.2, 0.02, 0.01] | 0 | 0 | [40.0, 50.0, 100.0, 210.0, 400.0, 500.0] | 0 | 0
Siemens NH-1-50 | Siemens NH-1-50 | 50 | [4000.0, 40.0, 4.0, 1.0, 0.02, 0.01] | 0 | 0 | [86.0, 200.0, 300.0, 400.0, 1000.0, 1280.0] | 0 | 0
Siemens NH-1-63 | Siemens NH-1-63 | 63 | [4000.0, 100.0, 10.0, 2.0, 0.04, 0.01] | 0 | 0 | [100.0, 200.0, 300.0, 400.0, 1000.0, 1500.0] | 0 | 0
Siemens NH-1-80 | Siemens NH-1-80 | 80 | [4800.0, 120.0, 7.0, 0.1, 0.01] | 0 | 0 | [150.58, 250.0, 450.0, 1150.0, 2470.0] | 0 | 0
Siemens NH-2-1000 | Siemens NH-2-1000 | 1000 | [4800.0, 120.0, 7.0, 0.1, 0.004] | 0 | 0 | [1900.0, 3500.0, 8400.0, 24000.0, 52000.0] | 0 | 0
Siemens NH-2-200 | Siemens NH-2-200 | 200 | [4800.0, 120.0, 7.0, 0.1, 0.004] | 0 | 0 | [280.0, 650.0, 1200.0, 3000.0, 7000.0] | 0 | 0
Siemens NH-2-224 | Siemens NH-2-224 | 224 | [4800.0, 120.0, 7.0, 0.2, 0.04, 0.004] | 0 | 0 | [400.0, 750.0, 1453.0, 3025.0, 4315.0, 7600.0] | 0 | 0
Siemens NH-2-250 | Siemens NH-2-250 | 250 | [4800.0, 120.0, 7.0, 0.1, 0.004] | 0 | 0 | [450.0, 800.0, 1650.0, 4000.0, 8500.0] | 0 | 0
Siemens NH-2-315 | Siemens NH-2-315 | 315 | [4800.0, 120.0, 7.0, 0.1, 0.004] | 0 | 0 | [550.0, 920.0, 1900.0, 5000.0, 11000.0] | 0 | 0
Siemens NH-2-355 | Siemens NH-2-355 | 355 | [4800.0, 120.0, 6.0, 0.1, 0.004] | 0 | 0 | [650.0, 1116.27, 2350.0, 5840.0, 12790.0] | 0 | 0
Siemens NH-2-400 | Siemens NH-2-400 | 400 | [4800.0, 120.0, 7.0, 0.1, 0.004] | 0 | 0 | [720.0, 1350.0, 2800.0, 6500.0, 15000.0] | 0 | 0
Siemens NH-2-425 | Siemens NH-2-425 | 425 | [4800.0, 120.0, 7.0, 0.1, 0.004] | 0 | 0 | [850.0, 1500.0, 3050.0, 7500.0, 16500.0] | 0 | 0
Siemens NH-2-630 | Siemens NH-2-630 | 630 | [4800.0, 120.0, 7.0, 0.1, 0.004] | 0 | 0 | [1200.0, 2000.0, 4800.0, 12000.0, 26000.0] | 0 | 0

## dtypes
| element | column | dtype
0 | bus | name | object
1 | bus | vn_kv | float64
2 | bus | type | object
3 | bus | zone | object
4 | bus | in_service | bool
5 | load | name | object
6 | load | bus | uint32
7 | load | p_mw | float64
8 | load | q_mvar | float64
9 | load | const_z_percent | float64
10 | load | const_i_percent | float64
11 | load | sn_mva | float64
12 | load | scaling | float64
13 | load | in_service | bool
14 | load | type | object
15 | ext_grid | name | object
16 | ext_grid | bus | uint32
17 | ext_grid | vm_pu | float64
18 | ext_grid | va_degree | float64
19 | ext_grid | slack_weight | float64
20 | ext_grid | in_service | bool
21 | line | name | object
22 | line | std_type | object
23 | line | from_bus | uint32
24 | line | to_bus | uint32
25 | line | length_km | float64
26 | line | r_ohm_per_km | float64
27 | line | x_ohm_per_km | float64
28 | line | c_nf_per_km | float64
29 | line | g_us_per_km | float64
30 | line | max_i_ka | float64
31 | line | df | float64
32 | line | parallel | uint32
33 | line | type | object
34 | line | in_service | bool
35 | trafo | name | object
36 | trafo | std_type | object
37 | trafo | hv_bus | uint32
38 | trafo | lv_bus | uint32
39 | trafo | sn_mva | float64
40 | trafo | vn_hv_kv | float64
41 | trafo | vn_lv_kv | float64
42 | trafo | vk_percent | float64
43 | trafo | vkr_percent | float64
44 | trafo | pfe_kw | float64
45 | trafo | i0_percent | float64
46 | trafo | shift_degree | float64
47 | trafo | tap_side | object
48 | trafo | tap_neutral | int32
49 | trafo | tap_min | int32
50 | trafo | tap_max | int32
51 | trafo | tap_step_percent | float64
52 | trafo | tap_step_degree | float64
53 | trafo | tap_pos | int32
54 | trafo | tap_phase_shifter | bool
55 | trafo | parallel | uint32
56 | trafo | df | float64
57 | trafo | in_service | bool
58 | line_geodata | coords | object
59 | bus_geodata | x | float64
60 | bus_geodata | y | float64
61 | bus_geodata | coords | object

## parameters
| version | format_version | converged | OPF_converged | name | f_hz | sn_mva
0 | 2.14.6 | 2.14.0 | FALSE | FALSE |  | 50 | 1