## bus
| name | vn_kv | type | zone | in_service
0 | bus_LV_321-5_0_3_node_0 | 0.4 | n |  | TRUE
1 | bus_LV_321-5_0_3_node_1 | 0.4 | n |  | TRUE
2 | bus_LV_321-5_0_3_node_2 | 0.4 | n |  | TRUE
3 | bus_LV_321-5_0_3_node_3 | 0.4 | n |  | TRUE
4 | bus_LV_321-5_0_3_node_4 | 0.4 | n |  | TRUE
5 | bus_LV_321-5_0_3_node_5 | 0.4 | n |  | TRUE
6 | bus_LV_321-5_0_3_node_12 | 0.4 | n |  | TRUE
7 | bus_LV_321-5_0_3_node_57 | 0.4 | n |  | TRUE
8 | bus_LV_321-5_0_3_node_76 | 0.4 | n |  | TRUE
9 | bus_LV_321-5_0_3_node_15 | 0.4 | n |  | TRUE
10 | bus_LV_321-5_0_3_node_58 | 0.4 | n |  | TRUE
11 | bus_LV_321-5_0_3_node_6 | 0.4 | n |  | TRUE
12 | bus_LV_321-5_0_3_node_13 | 0.4 | n |  | TRUE
13 | bus_LV_321-5_0_3_node_59 | 0.4 | n |  | TRUE
14 | bus_LV_321-5_0_3_node_7 | 0.4 | n |  | TRUE
15 | bus_LV_321-5_0_3_node_9 | 0.4 | n |  | TRUE
16 | bus_LV_321-5_0_3_node_11 | 0.4 | n |  | TRUE
17 | bus_LV_321-5_0_3_node_51 | 0.4 | n |  | TRUE
18 | bus_LV_321-5_0_3_node_48 | 0.4 | n |  | TRUE
19 | bus_LV_321-5_0_3_node_75 | 0.4 | n |  | TRUE
20 | bus_LV_321-5_0_3_node_71 | 0.4 | n |  | TRUE
21 | bus_LV_321-5_0_3_node_60 | 0.4 | n |  | TRUE
22 | bus_LV_321-5_0_3_node_49 | 0.4 | n |  | TRUE
23 | bus_LV_321-5_0_3_node_16 | 0.4 | n |  | TRUE
24 | bus_LV_321-5_0_3_node_17 | 0.4 | n |  | TRUE
25 | bus_LV_321-5_0_3_node_18 | 0.4 | n |  | TRUE
26 | bus_LV_321-5_0_3_node_19 | 0.4 | n |  | TRUE
27 | bus_LV_321-5_0_3_node_20 | 0.4 | n |  | TRUE
28 | bus_LV_321-5_0_3_node_21 | 0.4 | n |  | TRUE
29 | bus_LV_321-5_0_3_node_36 | 0.4 | n |  | TRUE
30 | bus_LV_321-5_0_3_node_65 | 0.4 | n |  | TRUE
31 | bus_LV_321-5_0_3_node_44 | 0.4 | n |  | TRUE
32 | bus_LV_321-5_0_3_node_37 | 0.4 | n |  | TRUE
33 | bus_LV_321-5_0_3_node_66 | 0.4 | n |  | TRUE
34 | bus_LV_321-5_0_3_node_43 | 0.4 | n |  | TRUE
35 | bus_LV_321-5_0_3_node_22 | 0.4 | n |  | TRUE
36 | bus_LV_321-5_0_3_node_23 | 0.4 | n |  | TRUE
37 | bus_LV_321-5_0_3_node_24 | 0.4 | n |  | TRUE
38 | bus_LV_321-5_0_3_node_25 | 0.4 | n |  | TRUE
39 | bus_LV_321-5_0_3_node_26 | 0.4 | n |  | TRUE
40 | bus_LV_321-5_0_3_node_35 | 0.4 | n |  | TRUE
41 | bus_LV_321-5_0_3_node_33 | 0.4 | n |  | TRUE
42 | bus_LV_321-5_0_3_node_27 | 0.4 | n |  | TRUE
43 | bus_LV_321-5_0_3_node_28 | 0.4 | n |  | TRUE
44 | bus_LV_321-5_0_3_node_29 | 0.4 | n |  | TRUE
45 | bus_LV_321-5_0_3_node_30 | 0.4 | n |  | TRUE
46 | bus_LV_321-5_0_3_node_31 | 0.4 | n |  | TRUE
47 | bus_LV_321-5_0_3_node_34 | 0.4 | n |  | TRUE
48 | bus_LV_321-5_0_3_node_53 | 0.4 | n |  | TRUE
49 | bus_LV_321-5_0_3_node_32 | 0.4 | n |  | TRUE
50 | bus_LV_321-5_0_3_node_52 | 0.4 | n |  | TRUE
51 | bus_LV_321-5_0_3_node_47 | 0.4 | n |  | TRUE
52 | bus_LV_321-5_0_3_node_41 | 0.4 | n |  | TRUE
53 | bus_LV_321-5_0_3_node_38 | 0.4 | n |  | TRUE
54 | bus_LV_321-5_0_3_node_39 | 0.4 | n |  | TRUE
55 | bus_LV_321-5_0_3_node_40 | 0.4 | n |  | TRUE
56 | bus_LV_321-5_0_3_node_42 | 0.4 | n |  | TRUE
57 | bus_LV_321-5_0_3_node_50 | 0.4 | n |  | TRUE
58 | bus_LV_321-5_0_3_node_45 | 0.4 | n |  | TRUE
59 | bus_LV_321-5_0_3_node_46 | 0.4 | n |  | TRUE
60 | bus_LV_321-5_0_3_node_63 | 0.4 | n |  | TRUE
61 | bus_LV_321-5_0_3_node_64 | 0.4 | n |  | TRUE
62 | bus_LV_321-5_0_3_node_54 | 0.4 | n |  | TRUE
63 | bus_LV_321-5_0_3_node_55 | 0.4 | n |  | TRUE
64 | bus_LV_321-5_0_3_node_56 | 0.4 | n |  | TRUE
65 | bus_LV_321-5_0_3_node_61 | 0.4 | n |  | TRUE
66 | bus_LV_321-5_0_3_node_62 | 0.4 | n |  | TRUE
67 | bus_LV_321-5_0_3_node_70 | 0.4 | n |  | TRUE
68 | bus_LV_321-5_0_3_node_68 | 0.4 | n |  | TRUE
69 | bus_LV_321-5_0_3_node_69 | 0.4 | n |  | TRUE
70 | bus_LV_321-5_0_3_node_74 | 0.4 | n |  | TRUE
71 | bus_LV_321-5_0_3_node_77 | 0.4 | n |  | TRUE
72 | bus_LV_321-5_0_3_node_78 | 0.4 | n |  | TRUE
73 | bus_LV_321-5_0_3_node_72 | 0.4 | n |  | TRUE
74 | bus_MV_481_0_node_65 | 20 | n |  | TRUE

## load
| name | bus | p_mw | q_mvar | const_z_percent | const_i_percent | sn_mva | scaling | in_service | type
0 | LV_321-5_0_3_load_0 | 0 | 0.018872 | 0.0047298 | 0 | 0 |  | 1 | TRUE | wye
1 | LV_321-5_0_3_load_12 | 6 | 0.0032969 | 0.00082629 | 0 | 0 |  | 1 | TRUE | wye
2 | LV_321-5_0_3_load_57 | 7 | 0.0031213 | 0.00078226 | 0 | 0 |  | 1 | TRUE | wye
3 | LV_321-5_0_3_load_76 | 8 | 0.041863 | 0.010492 | 0 | 0 |  | 1 | TRUE | wye
4 | LV_321-5_0_3_load_15 | 9 | 0.0040206 | 0.0010077 | 0 | 0 |  | 1 | TRUE | wye
5 | LV_321-5_0_3_load_13 | 12 | 0.00053564 | 0.00013425 | 0 | 0 |  | 1 | TRUE | wye
6 | LV_321-5_0_3_load_59 | 13 | 0.0019731 | 0.0004945 | 0 | 0 |  | 1 | TRUE | wye
7 | LV_321-5_0_3_load_7 | 14 | 0.012795 | 0.0032067 | 0 | 0 |  | 1 | TRUE | wye
8 | LV_321-5_0_3_load_51 | 17 | 0.0016729 | 0.00041926 | 0 | 0 |  | 1 | TRUE | wye
9 | LV_321-5_0_3_load_48 | 18 | 0.0021348 | 0.00053502 | 0 | 0 |  | 1 | TRUE | wye
10 | LV_321-5_0_3_load_75 | 19 | 0.0023334 | 0.0005848 | 0 | 0 |  | 1 | TRUE | wye
11 | LV_321-5_0_3_load_71 | 20 | 0.0024187 | 0.0006062 | 0 | 0 |  | 1 | TRUE | wye
12 | LV_321-5_0_3_load_60 | 21 | 0.0018534 | 0.0004645 | 0 | 0 |  | 1 | TRUE | wye
13 | LV_321-5_0_3_load_49 | 22 | 0.0017974 | 0.00045046 | 0 | 0 |  | 1 | TRUE | wye
14 | LV_321-5_0_3_load_16 | 23 | 0.0023565 | 0.00059061 | 0 | 0 |  | 1 | TRUE | wye
15 | LV_321-5_0_3_load_17 | 24 | 0.0021052 | 0.0005276 | 0 | 0 |  | 1 | TRUE | wye
16 | LV_321-5_0_3_load_19 | 26 | 0.0023165 | 0.00058056 | 0 | 0 |  | 1 | TRUE | wye
17 | LV_321-5_0_3_load_20 | 27 | 0.0020002 | 0.0005013 | 0 | 0 |  | 1 | TRUE | wye
18 | LV_321-5_0_3_load_21 | 28 | 0.0036239 | 0.00090824 | 0 | 0 |  | 1 | TRUE | wye
19 | LV_321-5_0_3_load_36 | 29 | 0.0024683 | 0.00061861 | 0 | 0 |  | 1 | TRUE | wye
20 | LV_321-5_0_3_load_65 | 30 | 0.0041254 | 0.0010339 | 0 | 0 |  | 1 | TRUE | wye
21 | LV_321-5_0_3_load_44 | 31 | 0.0020861 | 0.00052282 | 0 | 0 |  | 1 | TRUE | wye
22 | LV_321-5_0_3_load_37 | 32 | 0.0023145 | 0.00058006 | 0 | 0 |  | 1 | TRUE | wye
23 | LV_321-5_0_3_load_43 | 34 | 0.0020813 | 0.00052161 | 0 | 0 |  | 1 | TRUE | wye
24 | LV_321-5_0_3_load_22 | 35 | 0.0022723 | 0.0005695 | 0 | 0 |  | 1 | TRUE | wye
25 | LV_321-5_0_3_load_23 | 36 | 0.0021172 | 0.00053062 | 0 | 0 |  | 1 | TRUE | wye
26 | LV_321-5_0_3_load_24 | 37 | 0.002046 | 0.00051278 | 0 | 0 |  | 1 | TRUE | wye
27 | LV_321-5_0_3_load_25 | 38 | 0.0026459 | 0.00066313 | 0 | 0 |  | 1 | TRUE | wye
28 | LV_321-5_0_3_load_26 | 39 | 0.0023528 | 0.00058968 | 0 | 0 |  | 1 | TRUE | wye
29 | LV_321-5_0_3_load_35 | 40 | 0.001978 | 0.00049572 | 0 | 0 |  | 1 | TRUE | wye
30 | LV_321-5_0_3_load_33 | 41 | 0.0029911 | 0.00074964 | 0 | 0 |  | 1 | TRUE | wye
31 | LV_321-5_0_3_load_27 | 42 | 0.0010877 | 0.0002726 | 0 | 0 |  | 1 | TRUE | wye
32 | LV_321-5_0_3_load_28 | 43 | 0.0027648 | 0.00069292 | 0 | 0 |  | 1 | TRUE | wye
33 | LV_321-5_0_3_load_29 | 44 | 0.0017372 | 0.00043538 | 0 | 0 |  | 1 | TRUE | wye
34 | LV_321-5_0_3_load_30 | 45 | 0.00082975 | 0.00020796 | 0 | 0 |  | 1 | TRUE | wye
35 | LV_321-5_0_3_load_31 | 46 | 0.00066155 | 0.0001658 | 0 | 0 |  | 1 | TRUE | wye
36 | LV_321-5_0_3_load_34 | 47 | 0.0019346 | 0.00048484 | 0 | 0 |  | 1 | TRUE | wye
37 | LV_321-5_0_3_load_53 | 48 | 0.0027266 | 0.00068336 | 0 | 0 |  | 1 | TRUE | wye
38 | LV_321-5_0_3_load_32 | 49 | 0.0029265 | 0.00073344 | 0 | 0 |  | 1 | TRUE | wye
39 | LV_321-5_0_3_load_52 | 50 | 0.00088657 | 0.0002222 | 0 | 0 |  | 1 | TRUE | wye
40 | LV_321-5_0_3_load_47 | 51 | 0.0016812 | 0.00042134 | 0 | 0 |  | 1 | TRUE | wye
41 | LV_321-5_0_3_load_41 | 52 | 0.0014415 | 0.00036128 | 0 | 0 |  | 1 | TRUE | wye
42 | LV_321-5_0_3_load_38 | 53 | 0.0015827 | 0.00039666 | 0 | 0 |  | 1 | TRUE | wye
43 | LV_321-5_0_3_load_39 | 54 | 0.0020825 | 0.00052193 | 0 | 0 |  | 1 | TRUE | wye
44 | LV_321-5_0_3_load_40 | 55 | 0.0024441 | 0.00061255 | 0 | 0 |  | 1 | TRUE | wye
45 | LV_321-5_0_3_load_42 | 56 | 0.0019067 | 0.00047787 | 0 | 0 |  | 1 | TRUE | wye
46 | LV_321-5_0_3_load_50 | 57 | 0.0019452 | 0.00048752 | 0 | 0 |  | 1 | TRUE | wye
47 | LV_321-5_0_3_load_45 | 58 | 0.0022041 | 0.0005524 | 0 | 0 |  | 1 | TRUE | wye
48 | LV_321-5_0_3_load_46 | 59 | 0.0023051 | 0.00057771 | 0 | 0 |  | 1 | TRUE | wye
49 | LV_321-5_0_3_load_63 | 60 | 0.0034455 | 0.00086353 | 0 | 0 |  | 1 | TRUE | wye
50 | LV_321-5_0_3_load_64 | 61 | 0.0011691 | 0.000293 | 0 | 0 |  | 1 | TRUE | wye
51 | LV_321-5_0_3_load_55 | 63 | 0.0079979 | 0.0020045 | 0 | 0 |  | 1 | TRUE | wye
52 | LV_321-5_0_3_load_56 | 64 | 0.0015496 | 0.00038836 | 0 | 0 |  | 1 | TRUE | wye
53 | LV_321-5_0_3_load_70 | 67 | 0.002277 | 0.00057067 | 0 | 0 |  | 1 | TRUE | wye
54 | LV_321-5_0_3_load_74 | 70 | 0.0036747 | 0.00092098 | 0 | 0 |  | 1 | TRUE | wye
55 | LV_321-5_0_3_load_77 | 71 | 0.015213 | 0.0038128 | 0 | 0 |  | 1 | TRUE | wye
56 | LV_321-5_0_3_load_78 | 72 | 0.0026027 | 0.00065229 | 0 | 0 |  | 1 | TRUE | wye
57 | LV_321-5_0_3_load_72 | 73 | 0.012512 | 0.0031358 | 0 | 0 |  | 1 | TRUE | wye

## ext_grid
| name | bus | vm_pu | va_degree | slack_weight | in_service
0 |  | 57 | 1 | 0 | 1 | TRUE

## line
| name | std_type | from_bus | to_bus | length_km | r_ohm_per_km | x_ohm_per_km | c_nf_per_km | g_us_per_km | max_i_ka | df | parallel | type | in_service
0 | LV_321-5_0_3_line_0 | NAYY 4x150 SE | 0 | 1 | 0.026451 | 0.208 | 0.08 | 261 | 0 | 0.27 | 1 | 2 | cs | TRUE
1 | LV_321-5_0_3_line_1 | NAYY 4x150 SE | 0 | 2 | 0.011326 | 0.208 | 0.08 | 261 | 0 | 0.27 | 1 | 2 | cs | TRUE
2 | LV_321-5_0_3_line_2 | NAYY 4x150 SE | 1 | 3 | 0.009734 | 0.208 | 0.08 | 261 | 0 | 0.27 | 1 | 1 | cs | TRUE
3 | LV_321-5_0_3_line_3 | NAYY 4x150 SE | 1 | 4 | 0.019864 | 0.208 | 0.08 | 261 | 0 | 0.27 | 1 | 2 | cs | TRUE
4 | LV_321-5_0_3_line_4 | NAYY 4x150 SE | 2 | 5 | 0.023509 | 0.208 | 0.08 | 261 | 0 | 0.27 | 1 | 2 | cs | TRUE
5 | LV_321-5_0_3_line_5 | NAYY 4x150 SE | 3 | 6 | 0.013161 | 0.208 | 0.08 | 261 | 0 | 0.27 | 1 | 1 | cs | TRUE
6 | LV_321-5_0_3_line_6 | NAYY 4x150 SE | 3 | 7 | 0.013931 | 0.208 | 0.08 | 261 | 0 | 0.27 | 1 | 1 | cs | TRUE
7 | LV_321-5_0_3_line_7 | NAYY 4x150 SE | 4 | 8 | 0.041818 | 0.208 | 0.08 | 261 | 0 | 0.27 | 1 | 2 | cs | TRUE
8 | LV_321-5_0_3_line_8 | NAYY 4x150 SE | 5 | 9 | 0.01529 | 0.208 | 0.08 | 261 | 0 | 0.27 | 1 | 1 | cs | TRUE
9 | LV_321-5_0_3_line_9 | NAYY 4x150 SE | 5 | 10 | 0.014155 | 0.208 | 0.08 | 261 | 0 | 0.27 | 1 | 2 | cs | TRUE
10 | LV_321-5_0_3_line_10 | NAYY 4x150 SE | 9 | 11 | 0.011592 | 0.208 | 0.08 | 261 | 0 | 0.27 | 1 | 1 | cs | TRUE
11 | LV_321-5_0_3_line_11 | NAYY 4x150 SE | 10 | 13 | 0.0025428 | 0.208 | 0.08 | 261 | 0 | 0.27 | 1 | 2 | cs | TRUE
12 | LV_321-5_0_3_line_12 | NAYY 4x150 SE | 11 | 12 | 0.010561 | 0.208 | 0.08 | 261 | 0 | 0.27 | 1 | 1 | cs | TRUE
13 | LV_321-5_0_3_line_13 | NAYY 4x150 SE | 13 | 67 | 0.015153 | 0.208 | 0.08 | 261 | 0 | 0.27 | 1 | 2 | cs | TRUE
14 | LV_321-5_0_3_line_14 | NAYY 4x150 SE | 14 | 15 | 0.042279 | 0.208 | 0.08 | 261 | 0 | 0.27 | 1 | 1 | cs | TRUE
15 | LV_321-5_0_3_line_15 | NAYY 4x150 SE | 15 | 16 | 0.029263 | 0.208 | 0.08 | 261 | 0 | 0.27 | 1 | 1 | cs | TRUE
16 | LV_321-5_0_3_line_16 | NAYY 4x150 SE | 16 | 17 | 0.0083306 | 0.208 | 0.08 | 261 | 0 | 0.27 | 1 | 2 | cs | TRUE
17 | LV_321-5_0_3_line_17 | NAYY 4x150 SE | 16 | 18 | 0.011969 | 0.208 | 0.08 | 261 | 0 | 0.27 | 1 | 2 | cs | TRUE
18 | LV_321-5_0_3_line_18 | NAYY 4x150 SE | 17 | 21 | 0.0031519 | 0.208 | 0.08 | 261 | 0 | 0.27 | 1 | 2 | cs | TRUE
19 | LV_321-5_0_3_line_19 | NAYY 4x150 SE | 18 | 22 | 0.0043671 | 0.208 | 0.08 | 261 | 0 | 0.27 | 1 | 2 | cs | TRUE
20 | LV_321-5_0_3_line_20 | NAYY 4x150 SE | 19 | 20 | 0.013529 | 0.208 | 0.08 | 261 | 0 | 0.27 | 1 | 1 | cs | TRUE
21 | LV_321-5_0_3_line_21 | NAYY 4x150 SE | 20 | 61 | 0.0035637 | 0.208 | 0.08 | 261 | 0 | 0.27 | 1 | 1 | cs | TRUE
22 | LV_321-5_0_3_line_22 | NAYY 4x150 SE | 21 | 39 | 0.0042108 | 0.208 | 0.08 | 261 | 0 | 0.27 | 1 | 2 | cs | TRUE
23 | LV_321-5_0_3_line_23 | NAYY 4x150 SE | 22 | 57 | 0.0016952 | 0.208 | 0.08 | 261 | 0 | 0.27 | 1 | 2 | cs | TRUE
24 | LV_321-5_0_3_line_24 | NAYY 4x150 SE | 23 | 24 | 0.0021909 | 0.208 | 0.08 | 261 | 0 | 0.27 | 1 | 1 | cs | TRUE
25 | LV_321-5_0_3_line_25 | NAYY 4x150 SE | 23 | 25 | 0.009586 | 0.208 | 0.08 | 261 | 0 | 0.27 | 1 | 1 | cs | TRUE
26 | LV_321-5_0_3_line_26 | NAYY 4x150 SE | 24 | 26 | 0.0020683 | 0.208 | 0.08 | 261 | 0 | 0.27 | 1 | 1 | cs | TRUE
27 | LV_321-5_0_3_line_27 | NAYY 4x150 SE | 25 | 27 | 0.0058355 | 0.208 | 0.08 | 261 | 0 | 0.27 | 1 | 1 | cs | TRUE
28 | LV_321-5_0_3_line_28 | NAYY 4x150 SE | 25 | 28 | 0.041187 | 0.208 | 0.08 | 261 | 0 | 0.27 | 1 | 1 | cs | TRUE
29 | LV_321-5_0_3_line_29 | NAYY 4x150 SE | 26 | 29 | 0.00064299 | 0.208 | 0.08 | 261 | 0 | 0.27 | 1 | 1 | cs | TRUE
30 | LV_321-5_0_3_line_30 | NAYY 4x150 SE | 27 | 30 | 0.0086085 | 0.208 | 0.08 | 261 | 0 | 0.27 | 1 | 1 | cs | TRUE
31 | LV_321-5_0_3_line_31 | NAYY 4x150 SE | 28 | 31 | 0.0016446 | 0.208 | 0.08 | 261 | 0 | 0.27 | 1 | 1 | cs | TRUE
32 | LV_321-5_0_3_line_32 | NAYY 4x150 SE | 29 | 32 | 0.0071132 | 0.208 | 0.08 | 261 | 0 | 0.27 | 1 | 1 | cs | TRUE
33 | LV_321-5_0_3_line_33 | NAYY 4x150 SE | 30 | 33 | 0.053424 | 0.208 | 0.08 | 261 | 0 | 0.27 | 1 | 1 | cs | TRUE
34 | LV_321-5_0_3_line_34 | NAYY 4x150 SE | 31 | 34 | 0.0027004 | 0.208 | 0.08 | 261 | 0 | 0.27 | 1 | 1 | cs | TRUE
35 | LV_321-5_0_3_line_35 | NAYY 4x150 SE | 32 | 51 | 0.0063453 | 0.208 | 0.08 | 261 | 0 | 0.27 | 1 | 1 | cs | TRUE
36 | LV_321-5_0_3_line_36 | NAYY 4x150 SE | 33 | 68 | 0.021894 | 0.208 | 0.08 | 261 | 0 | 0.27 | 1 | 1 | cs | TRUE
37 | LV_321-5_0_3_line_37 | NAYY 4x150 SE | 33 | 69 | 0.004292 | 0.208 | 0.08 | 261 | 0 | 0.27 | 1 | 1 | cs | TRUE
38 | LV_321-5_0_3_line_38 | NAYY 4x150 SE | 33 | 70 | 0.017342 | 0.208 | 0.08 | 261 | 0 | 0.27 | 1 | 1 | cs | TRUE
39 | LV_321-5_0_3_line_39 | NAYY 4x150 SE | 34 | 58 | 0.0046614 | 0.208 | 0.08 | 261 | 0 | 0.27 | 1 | 1 | cs | TRUE
40 | LV_321-5_0_3_line_40 | NAYY 4x150 SE | 35 | 36 | 0.0057689 | 0.208 | 0.08 | 261 | 0 | 0.27 | 1 | 2 | cs | TRUE
41 | LV_321-5_0_3_line_41 | NAYY 4x150 SE | 35 | 37 | 0.0069197 | 0.208 | 0.08 | 261 | 0 | 0.27 | 1 | 2 | cs | TRUE
42 | LV_321-5_0_3_line_42 | NAYY 4x150 SE | 36 | 38 | 0.024955 | 0.208 | 0.08 | 261 | 0 | 0.27 | 1 | 2 | cs | TRUE
43 | LV_321-5_0_3_line_43 | NAYY 4x150 SE | 37 | 39 | 0.011655 | 0.208 | 0.08 | 261 | 0 | 0.27 | 1 | 2 | cs | TRUE
44 | LV_321-5_0_3_line_44 | NAYY 4x150 SE | 38 | 40 | 0.011373 | 0.208 | 0.08 | 261 | 0 | 0.27 | 1 | 2 | cs | TRUE
45 | LV_321-5_0_3_line_45 | NAYY 4x150 SE | 40 | 41 | 0.0075683 | 0.208 | 0.08 | 261 | 0 | 0.27 | 1 | 2 | cs | TRUE
46 | LV_321-5_0_3_line_46 | NAYY 4x150 SE | 41 | 49 | 0.00020357 | 0.208 | 0.08 | 261 | 0 | 0.27 | 1 | 2 | cs | TRUE
47 | LV_321-5_0_3_line_47 | NAYY 4x150 SE | 42 | 43 | 0.0026286 | 0.208 | 0.08 | 261 | 0 | 0.27 | 1 | 2 | cs | TRUE
48 | LV_321-5_0_3_line_48 | NAYY 4x150 SE | 42 | 44 | 0.0073413 | 0.208 | 0.08 | 261 | 0 | 0.27 | 1 | 2 | cs | TRUE
49 | LV_321-5_0_3_line_49 | NAYY 4x150 SE | 43 | 45 | 0.0051299 | 0.208 | 0.08 | 261 | 0 | 0.27 | 1 | 2 | cs | TRUE
50 | LV_321-5_0_3_line_50 | NAYY 4x150 SE | 44 | 46 | 0.0045666 | 0.208 | 0.08 | 261 | 0 | 0.27 | 1 | 2 | cs | TRUE
51 | LV_321-5_0_3_line_51 | NAYY 4x150 SE | 45 | 47 | 0.0013992 | 0.208 | 0.08 | 261 | 0 | 0.27 | 1 | 2 | cs | TRUE
52 | LV_321-5_0_3_line_52 | NAYY 4x150 SE | 46 | 48 | 0.0022871 | 0.208 | 0.08 | 261 | 0 | 0.27 | 1 | 2 | cs | TRUE
53 | LV_321-5_0_3_line_53 | NAYY 4x150 SE | 47 | 49 | 0.0098315 | 0.208 | 0.08 | 261 | 0 | 0.27 | 1 | 2 | cs | TRUE
54 | LV_321-5_0_3_line_54 | NAYY 4x150 SE | 48 | 50 | 0.0044952 | 0.208 | 0.08 | 261 | 0 | 0.27 | 1 | 2 | cs | TRUE
55 | LV_321-5_0_3_line_55 | NAYY 4x150 SE | 50 | 62 | 0.034462 | 0.208 | 0.08 | 261 | 0 | 0.27 | 1 | 2 | cs | TRUE
56 | LV_321-5_0_3_line_56 | NAYY 4x150 SE | 51 | 52 | 0.0064311 | 0.208 | 0.08 | 261 | 0 | 0.27 | 1 | 1 | cs | TRUE
57 | LV_321-5_0_3_line_57 | NAYY 4x150 SE | 52 | 54 | 0.0050126 | 0.208 | 0.08 | 261 | 0 | 0.27 | 1 | 1 | cs | TRUE
58 | LV_321-5_0_3_line_58 | NAYY 4x150 SE | 53 | 54 | 0.0012052 | 0.208 | 0.08 | 261 | 0 | 0.27 | 1 | 1 | cs | TRUE
59 | LV_321-5_0_3_line_59 | NAYY 4x150 SE | 53 | 55 | 0.0090477 | 0.208 | 0.08 | 261 | 0 | 0.27 | 1 | 1 | cs | TRUE
60 | LV_321-5_0_3_line_60 | NAYY 4x150 SE | 55 | 56 | 0.0010214 | 0.208 | 0.08 | 261 | 0 | 0.27 | 1 | 1 | cs | TRUE
61 | LV_321-5_0_3_line_61 | NAYY 4x150 SE | 56 | 57 | 0.0055059 | 0.208 | 0.08 | 261 | 0 | 0.27 | 1 | 1 | cs | TRUE
62 | LV_321-5_0_3_line_62 | NAYY 4x150 SE | 58 | 59 | 0.0029907 | 0.208 | 0.08 | 261 | 0 | 0.27 | 1 | 1 | cs | TRUE
63 | LV_321-5_0_3_line_63 | NAYY 4x150 SE | 59 | 60 | 0.011358 | 0.208 | 0.08 | 261 | 0 | 0.27 | 1 | 1 | cs | TRUE
64 | LV_321-5_0_3_line_64 | NAYY 4x150 SE | 60 | 61 | 0.0081716 | 0.208 | 0.08 | 261 | 0 | 0.27 | 1 | 1 | cs | TRUE
65 | LV_321-5_0_3_line_65 | NAYY 4x150 SE | 62 | 63 | 0.046427 | 0.208 | 0.08 | 261 | 0 | 0.27 | 1 | 2 | cs | TRUE
66 | LV_321-5_0_3_line_66 | NAYY 4x150 SE | 62 | 64 | 0.051402 | 0.208 | 0.08 | 261 | 0 | 0.27 | 1 | 1 | cs | TRUE
67 | LV_321-5_0_3_line_67 | NAYY 4x150 SE | 63 | 65 | 0.03173 | 0.208 | 0.08 | 261 | 0 | 0.27 | 1 | 2 | cs | TRUE
68 | LV_321-5_0_3_line_68 | NAYY 4x150 SE | 65 | 66 | 0.037711 | 0.208 | 0.08 | 261 | 0 | 0.27 | 1 | 2 | cs | TRUE
69 | LV_321-5_0_3_line_69 | NAYY 4x150 SE | 66 | 67 | 0.054335 | 0.208 | 0.08 | 261 | 0 | 0.27 | 1 | 2 | cs | TRUE
70 | LV_321-5_0_3_line_70 | NAYY 4x150 SE | 68 | 71 | 0.022991 | 0.208 | 0.08 | 261 | 0 | 0.27 | 1 | 1 | cs | TRUE
71 | LV_321-5_0_3_line_71 | NAYY 4x150 SE | 68 | 72 | 0.024107 | 0.208 | 0.08 | 261 | 0 | 0.27 | 1 | 1 | cs | TRUE
72 | LV_321-5_0_3_line_72 | NAYY 4x150 SE | 69 | 73 | 0.046093 | 0.208 | 0.08 | 261 | 0 | 0.27 | 1 | 1 | cs | TRUE

## trafo
| name | std_type | hv_bus | lv_bus | sn_mva | vn_hv_kv | vn_lv_kv | vk_percent | vkr_percent | pfe_kw | i0_percent | shift_degree | tap_side | tap_neutral | tap_min | tap_max | tap_step_percent | tap_step_degree | tap_pos | tap_phase_shifter | parallel | df | in_service
0 | LV_321-5_0_3_trafo_50 | 0.25 MVA 20/0.4 kV | 74 | 57 | 0.25 | 20 | 0.4 | 6 | 1.44 | 0.8 | 0.32 | 150 | hv | 0 | -2 | 2 | 2.5 | 0 | 0 | FALSE | 1 | 1 | TRUE

## line_geodata
| x0 | y0 | x1 | y1 | x2 | y2 | x3 | y3 | x4 | y4
0 | 2625101.1947 | 1231647.5041 | 2625100.8813 | 1231626.6457 | 2625099.2923 | 1231621.2857
1 | 2625096.073 | 1231610.4267 | 2625099.2923 | 1231621.2857
2 | 2625101.1947 | 1231647.5041 | 2625110.6653 | 1231649.8677
3 | 2625084.0086 | 1231657.5267 | 2625092.2356 | 1231653.1253 | 2625101.1947 | 1231647.5041
4 | 2625110.8634 | 1231592.1223 | 2625102.8103 | 1231601.9499 | 2625096.073 | 1231610.4267
5 | 2625110.6653 | 1231649.8677 | 2625108.5391 | 1231662.8553
6 | 2625110.6653 | 1231649.8677 | 2625113.3611 | 1231636.2002
7 | 2625084.0086 | 1231657.5267 | 2625075.4226 | 1231668.0747 | 2625077.8105 | 1231696.2019
8 | 2625110.8634 | 1231592.1223 | 2625099.3153 | 1231582.1012
9 | 2625110.8634 | 1231592.1223 | 2625122.2089 | 1231600.6309
10 | 2625090.5602 | 1231574.5038 | 2625099.3153 | 1231582.1012
11 | 2625122.2089 | 1231600.6309 | 2625123.2263 | 1231598.3005
12 | 2625090.5602 | 1231574.5038 | 2625082.5853 | 1231567.5807
13 | 2625129.2898 | 1231584.4133 | 2625128.8612 | 1231585.3941 | 2625123.2263 | 1231598.3005
14 | 2625100.5519 | 1231719.1338 | 2625097.1203 | 1231755.3969 | 2625097.5392 | 1231761.2356
15 | 2625100.5519 | 1231719.1338 | 2625129.6434 | 1231723.0032
16 | 2625129.6434 | 1231723.0032 | 2625131.2063 | 1231714.8205
17 | 2625129.6434 | 1231723.0032 | 2625133.504 | 1231723.3197 | 2625141.5728 | 1231723.9706
18 | 2625131.7976 | 1231711.7246 | 2625131.2063 | 1231714.8205
19 | 2625141.5728 | 1231723.9706 | 2625145.9258 | 1231724.3217
20 | 2625149.234 | 1231810.8162 | 2625141.6875 | 1231822.0446
21 | 2625149.234 | 1231810.8162 | 2625151.2219 | 1231807.8585
22 | 2625131.7976 | 1231711.7246 | 2625132.5876 | 1231707.5886
23 | 2625145.9258 | 1231724.3217 | 2625147.6155 | 1231724.458
24 | 2625185.8623 | 1231738.8266 | 2625187.1647 | 1231740.5884
25 | 2625192.8633 | 1231748.2967 | 2625187.1647 | 1231740.5884
26 | 2625185.8623 | 1231738.8266 | 2625184.6328 | 1231737.1635
27 | 2625192.8633 | 1231748.2967 | 2625197.4662 | 1231751.8836
28 | 2625192.8633 | 1231748.2967 | 2625182.1748 | 1231761.8042 | 2625168.8081 | 1231781.6922
29 | 2625184.2506 | 1231736.6464 | 2625184.6328 | 1231737.1635
30 | 2625197.4662 | 1231751.8836 | 2625204.2565 | 1231757.175
31 | 2625168.8081 | 1231781.6922 | 2625167.8907 | 1231783.0572
32 | 2625180.022 | 1231730.9266 | 2625184.2506 | 1231736.6464
33 | 2625247.6529 | 1231788.3307 | 2625234.0791 | 1231778.6451 | 2625225.8504 | 1231772.7511 | 2625205.573 | 1231758.2009 | 2625204.2565 | 1231757.175
34 | 2625166.3844 | 1231785.2984 | 2625167.8907 | 1231783.0572
35 | 2625180.022 | 1231730.9266 | 2625176.9918 | 1231726.8277 | 2625175.7479 | 1231726.7273
36 | 2625246.5064 | 1231772.9721 | 2625254.6605 | 1231778.6212 | 2625247.6529 | 1231788.3307
37 | 2625247.6529 | 1231788.3307 | 2625251.1558 | 1231790.8249
38 | 2625247.6529 | 1231788.3307 | 2625237.5081 | 1231802.3963
39 | 2625166.3844 | 1231785.2984 | 2625163.7842 | 1231789.1672
40 | 2625136.0723 | 1231689.3441 | 2625137.1546 | 1231683.6777 | 2625137.1546 | 1231683.6777
41 | 2625136.0723 | 1231689.3441 | 2625134.7741 | 1231696.141
42 | 2625162.0234 | 1231685.7448 | 2625137.1546 | 1231683.6777
43 | 2625132.5876 | 1231707.5886 | 2625134.7741 | 1231696.141
44 | 2625172.0425 | 1231682.705 | 2625168.0161 | 1231686.2429 | 2625162.0234 | 1231685.7448
45 | 2625177.7279 | 1231677.7094 | 2625172.0425 | 1231682.705
46 | 2625177.8808 | 1231677.5751 | 2625177.7279 | 1231677.7094
47 | 2625192.1456 | 1231665.0411 | 2625190.171 | 1231666.7761
48 | 2625197.6605 | 1231660.1953 | 2625192.1456 | 1231665.0411
49 | 2625186.3174 | 1231670.1621 | 2625190.171 | 1231666.7761
50 | 2625201.0911 | 1231657.1811 | 2625197.6605 | 1231660.1953
51 | 2625186.3174 | 1231670.1621 | 2625185.2664 | 1231671.0857
52 | 2625202.8091 | 1231655.6715 | 2625201.0911 | 1231657.1811
53 | 2625185.2664 | 1231671.0857 | 2625177.8808 | 1231677.5751
54 | 2625206.186 | 1231652.7044 | 2625202.8091 | 1231655.6715
55 | 2625232.0741 | 1231629.9574 | 2625206.186 | 1231652.7044
56 | 2625175.7479 | 1231726.7273 | 2625169.3376 | 1231726.2102
57 | 2625164.3413 | 1231725.8072 | 2625169.3376 | 1231726.2102
58 | 2625164.3413 | 1231725.8072 | 2625163.14 | 1231725.7103
59 | 2625154.1216 | 1231724.9828 | 2625163.14 | 1231725.7103
60 | 2625153.1036 | 1231724.9007 | 2625154.1216 | 1231724.9828
61 | 2625153.1036 | 1231724.9007 | 2625147.6155 | 1231724.458
62 | 2625162.1159 | 1231791.6495 | 2625163.7842 | 1231789.1672
63 | 2625162.1159 | 1231791.6495 | 2625155.7802 | 1231801.0763
64 | 2625155.7802 | 1231801.0763 | 2625151.2219 | 1231807.8585
65 | 2625232.0741 | 1231629.9574 | 2625207.4027 | 1231597.8891 | 2625203.6157 | 1231593.2785
66 | 2625232.0741 | 1231629.9574 | 2625259.1966 | 1231664.3043 | 2625263.8194 | 1231670.3835
67 | 2625183.4759 | 1231568.7591 | 2625203.6157 | 1231593.2785
68 | 2625159.2601 | 1231539.8503 | 2625180.8765 | 1231565.6573 | 2625183.4759 | 1231568.7591
69 | 2625159.2601 | 1231539.8503 | 2625149.1592 | 1231550.4141 | 2625138.1133 | 1231564.2092 | 2625135.5288 | 1231570.1352 | 2625129.2898 | 1231584.4133
70 | 2625246.5064 | 1231772.9721 | 2625242.3238 | 1231778.9803 | 2625229.5732 | 1231769.8096
71 | 2625260.2961 | 1231753.1741 | 2625246.5064 | 1231772.9721
72 | 2625251.1558 | 1231790.8249 | 2625224.2588 | 1231828.2568

## bus_geodata
| x | y | coords
0 | 2625099.2923 | 1231621.2857
1 | 2625101.1947 | 1231647.5041
2 | 2625096.073 | 1231610.4267
3 | 2625110.6653 | 1231649.8677
4 | 2625084.0086 | 1231657.5267
5 | 2625110.8634 | 1231592.1223
6 | 2625108.5391 | 1231662.8553
7 | 2625113.3611 | 1231636.2002
8 | 2625077.8105 | 1231696.2019
9 | 2625099.3153 | 1231582.1012
10 | 2625122.2089 | 1231600.6309
11 | 2625090.5602 | 1231574.5039
12 | 2625082.5853 | 1231567.5807
13 | 2625123.2263 | 1231598.3005
14 | 2625097.5392 | 1231761.2356
15 | 2625100.5519 | 1231719.1338
16 | 2625129.6434 | 1231723.0032
17 | 2625131.2063 | 1231714.8205
18 | 2625141.5728 | 1231723.9706
19 | 2625141.6875 | 1231822.0446
20 | 2625149.234 | 1231810.8162
21 | 2625131.7976 | 1231711.7246
22 | 2625145.9258 | 1231724.3217
23 | 2625187.1647 | 1231740.5884
24 | 2625185.8623 | 1231738.8266
25 | 2625192.8633 | 1231748.2967
26 | 2625184.6328 | 1231737.1635
27 | 2625197.4662 | 1231751.8836
28 | 2625168.8081 | 1231781.6922
29 | 2625184.2506 | 1231736.6464
30 | 2625204.2565 | 1231757.175
31 | 2625167.8907 | 1231783.0572
32 | 2625180.022 | 1231730.9266
33 | 2625247.6529 | 1231788.3307
34 | 2625166.3844 | 1231785.2984
35 | 2625136.0723 | 1231689.3441
36 | 2625137.1546 | 1231683.6777
37 | 2625134.7741 | 1231696.141
38 | 2625162.0234 | 1231685.7448
39 | 2625132.5876 | 1231707.5886
40 | 2625172.0425 | 1231682.705
41 | 2625177.7279 | 1231677.7095
42 | 2625192.1456 | 1231665.0411
43 | 2625190.171 | 1231666.7761
44 | 2625197.6605 | 1231660.1953
45 | 2625186.3174 | 1231670.1621
46 | 2625201.0911 | 1231657.1811
47 | 2625185.2664 | 1231671.0857
48 | 2625202.8091 | 1231655.6715
49 | 2625177.8808 | 1231677.5751
50 | 2625206.186 | 1231652.7044
51 | 2625175.7479 | 1231726.7273
52 | 2625169.3376 | 1231726.2102
53 | 2625163.14 | 1231725.7103
54 | 2625164.3413 | 1231725.8072
55 | 2625154.1216 | 1231724.9828
56 | 2625153.1036 | 1231724.9007
57 | 2625147.6155 | 1231724.458
58 | 2625163.7842 | 1231789.1672
59 | 2625162.1159 | 1231791.6495
60 | 2625155.7802 | 1231801.0763
61 | 2625151.2219 | 1231807.8585
62 | 2625232.0741 | 1231629.9574
63 | 2625203.6157 | 1231593.2785
64 | 2625263.8194 | 1231670.3835
65 | 2625183.4759 | 1231568.7591
66 | 2625159.2601 | 1231539.8503
67 | 2625129.2898 | 1231584.4133
68 | 2625246.5064 | 1231772.9721
69 | 2625251.1558 | 1231790.8249
70 | 2625237.5081 | 1231802.3963
71 | 2625229.5732 | 1231769.8096
72 | 2625260.2961 | 1231753.1741
73 | 2625224.2588 | 1231828.2568
74 | 2625129.6434 | 1231723.0032

## line_std_types
| c_nf_per_km | r_ohm_per_km | x_ohm_per_km | max_i_ka | type | q_mm2 | alpha | voltage_rating
NAYY 4x50 SE | 210 | 0.642 | 0.083 | 0.142 | cs | 50 | 0.00403 | LV
NAYY 4x120 SE | 264 | 0.225 | 0.08 | 0.242 | cs | 120 | 0.00403 | LV
NAYY 4x150 SE | 261 | 0.208 | 0.08 | 0.27 | cs | 150 | 0.00403 | LV
NA2XS2Y 1x95 RM/25 12/20 kV | 216 | 0.313 | 0.132 | 0.252 | cs | 95 | 0.00403 | MV
NA2XS2Y 1x185 RM/25 12/20 kV | 273 | 0.161 | 0.117 | 0.362 | cs | 185 | 0.00403 | MV
NA2XS2Y 1x240 RM/25 12/20 kV | 304 | 0.122 | 0.112 | 0.421 | cs | 240 | 0.00403 | MV
NA2XS2Y 1x95 RM/25 6/10 kV | 315 | 0.313 | 0.123 | 0.249 | cs | 95 | 0.00403 | MV
NA2XS2Y 1x185 RM/25 6/10 kV | 406 | 0.161 | 0.11 | 0.358 | cs | 185 | 0.00403 | MV
NA2XS2Y 1x240 RM/25 6/10 kV | 456 | 0.122 | 0.105 | 0.416 | cs | 240 | 0.00403 | MV
NA2XS2Y 1x150 RM/25 12/20 kV | 250 | 0.206 | 0.116 | 0.319 | cs | 150 | 0.00403 | MV
NA2XS2Y 1x120 RM/25 12/20 kV | 230 | 0.253 | 0.119 | 0.283 | cs | 120 | 0.00403 | MV
NA2XS2Y 1x70 RM/25 12/20 kV | 190 | 0.443 | 0.132 | 0.22 | cs | 70 | 0.00403 | MV
NA2XS2Y 1x150 RM/25 6/10 kV | 360 | 0.206 | 0.11 | 0.315 | cs | 150 | 0.00403 | MV
NA2XS2Y 1x120 RM/25 6/10 kV | 340 | 0.253 | 0.113 | 0.28 | cs | 120 | 0.00403 | MV
NA2XS2Y 1x70 RM/25 6/10 kV | 280 | 0.443 | 0.123 | 0.217 | cs | 70 | 0.00403 | MV
N2XS(FL)2Y 1x120 RM/35 64/110 kV | 112 | 0.153 | 0.166 | 0.366 | cs | 120 | 0.00393 | HV
N2XS(FL)2Y 1x185 RM/35 64/110 kV | 125 | 0.099 | 0.156 | 0.457 | cs | 185 | 0.00393 | HV
N2XS(FL)2Y 1x240 RM/35 64/110 kV | 135 | 0.075 | 0.149 | 0.526 | cs | 240 | 0.00393 | HV
N2XS(FL)2Y 1x300 RM/35 64/110 kV | 144 | 0.06 | 0.144 | 0.588 | cs | 300 | 0.00393 | HV
15-AL1/3-ST1A 0.4 | 11 | 1.8769 | 0.35 | 0.105 | ol | 16 | 0.00403 | LV
24-AL1/4-ST1A 0.4 | 11.25 | 1.2012 | 0.335 | 0.14 | ol | 24 | 0.00403 | LV
48-AL1/8-ST1A 0.4 | 12.2 | 0.5939 | 0.3 | 0.21 | ol | 48 | 0.00403 | LV
94-AL1/15-ST1A 0.4 | 13.2 | 0.306 | 0.29 | 0.35 | ol | 94 | 0.00403 | LV
34-AL1/6-ST1A 10.0 | 9.7 | 0.8342 | 0.36 | 0.17 | ol | 34 | 0.00403 | MV
48-AL1/8-ST1A 10.0 | 10.1 | 0.5939 | 0.35 | 0.21 | ol | 48 | 0.00403 | MV
70-AL1/11-ST1A 10.0 | 10.4 | 0.4132 | 0.339 | 0.29 | ol | 70 | 0.00403 | MV
94-AL1/15-ST1A 10.0 | 10.75 | 0.306 | 0.33 | 0.35 | ol | 94 | 0.00403 | MV
122-AL1/20-ST1A 10.0 | 11.1 | 0.2376 | 0.323 | 0.41 | ol | 122 | 0.00403 | MV
149-AL1/24-ST1A 10.0 | 11.25 | 0.194 | 0.315 | 0.47 | ol | 149 | 0.00403 | MV
34-AL1/6-ST1A 20.0 | 9.15 | 0.8342 | 0.382 | 0.17 | ol | 34 | 0.00403 | MV
48-AL1/8-ST1A 20.0 | 9.5 | 0.5939 | 0.372 | 0.21 | ol | 48 | 0.00403 | MV
70-AL1/11-ST1A 20.0 | 9.7 | 0.4132 | 0.36 | 0.29 | ol | 70 | 0.00403 | MV
94-AL1/15-ST1A 20.0 | 10 | 0.306 | 0.35 | 0.35 | ol | 94 | 0.00403 | MV
122-AL1/20-ST1A 20.0 | 10.3 | 0.2376 | 0.344 | 0.41 | ol | 122 | 0.00403 | MV
149-AL1/24-ST1A 20.0 | 10.5 | 0.194 | 0.337 | 0.47 | ol | 149 | 0.00403 | MV
184-AL1/30-ST1A 20.0 | 10.75 | 0.1571 | 0.33 | 0.535 | ol | 184 | 0.00403 | MV
243-AL1/39-ST1A 20.0 | 11 | 0.1188 | 0.32 | 0.645 | ol | 243 | 0.00403 | MV
48-AL1/8-ST1A 110.0 | 8 | 0.5939 | 0.46 | 0.21 | ol | 48 | 0.00403 | HV
70-AL1/11-ST1A 110.0 | 8.4 | 0.4132 | 0.45 | 0.29 | ol | 70 | 0.00403 | HV
94-AL1/15-ST1A 110.0 | 8.65 | 0.306 | 0.44 | 0.35 | ol | 94 | 0.00403 | HV
122-AL1/20-ST1A 110.0 | 8.5 | 0.2376 | 0.43 | 0.41 | ol | 122 | 0.00403 | HV
149-AL1/24-ST1A 110.0 | 8.75 | 0.194 | 0.41 | 0.47 | ol | 149 | 0.00403 | HV
184-AL1/30-ST1A 110.0 | 8.8 | 0.1571 | 0.4 | 0.535 | ol | 184 | 0.00403 | HV
243-AL1/39-ST1A 110.0 | 9 | 0.1188 | 0.39 | 0.645 | ol | 243 | 0.00403 | HV
305-AL1/39-ST1A 110.0 | 9.2 | 0.0949 | 0.38 | 0.74 | ol | 305 | 0.00403 | HV
490-AL1/64-ST1A 110.0 | 9.75 | 0.059 | 0.37 | 0.96 | ol | 490 | 0.00403 | HV
679-AL1/86-ST1A 110.0 | 9.95 | 0.042 | 0.36 | 1.15 | ol | 679 | 0.00403 | HV
490-AL1/64-ST1A 220.0 | 10 | 0.059 | 0.285 | 0.96 | ol | 490 | 0.00403 | HV
679-AL1/86-ST1A 220.0 | 11.7 | 0.042 | 0.275 | 1.15 | ol | 679 | 0.00403 | HV
490-AL1/64-ST1A 380.0 | 11 | 0.059 | 0.253 | 0.96 | ol | 490 | 0.00403 | HV
679-AL1/86-ST1A 380.0 | 14.6 | 0.042 | 0.25 | 1.15 | ol | 679 | 0.00403 | HV

## trafo_std_types
| i0_percent | pfe_kw | vkr_percent | sn_mva | vn_lv_kv | vn_hv_kv | vk_percent | shift_degree | vector_group | tap_side | tap_neutral | tap_min | tap_max | tap_step_degree | tap_step_percent | tap_phase_shifter
160 MVA 380/110 kV | 0.06 | 60 | 0.25 | 160 | 110 | 380 | 12.2 | 0 | Yy0 | hv | 0 | -9 | 9 | 0 | 1.5 | FALSE
100 MVA 220/110 kV | 0.06 | 55 | 0.26 | 100 | 110 | 220 | 12 | 0 | Yy0 | hv | 0 | -9 | 9 | 0 | 1.5 | FALSE
63 MVA 110/20 kV | 0.04 | 22 | 0.32 | 63 | 20 | 110 | 18 | 150 | YNd5 | hv | 0 | -9 | 9 | 0 | 1.5 | FALSE
40 MVA 110/20 kV | 0.05 | 18 | 0.34 | 40 | 20 | 110 | 16.2 | 150 | YNd5 | hv | 0 | -9 | 9 | 0 | 1.5 | FALSE
25 MVA 110/20 kV | 0.07 | 14 | 0.41 | 25 | 20 | 110 | 12 | 150 | YNd5 | hv | 0 | -9 | 9 | 0 | 1.5 | FALSE
63 MVA 110/10 kV | 0.04 | 22 | 0.32 | 63 | 10 | 110 | 18 | 150 | YNd5 | hv | 0 | -9 | 9 | 0 | 1.5 | FALSE
40 MVA 110/10 kV | 0.05 | 18 | 0.34 | 40 | 10 | 110 | 16.2 | 150 | YNd5 | hv | 0 | -9 | 9 | 0 | 1.5 | FALSE
25 MVA 110/10 kV | 0.07 | 14 | 0.41 | 25 | 10 | 110 | 12 | 150 | YNd5 | hv | 0 | -9 | 9 | 0 | 1.5 | FALSE
0.25 MVA 20/0.4 kV | 0.32 | 0.8 | 1.44 | 0.25 | 0.4 | 20 | 6 | 150 | Yzn5 | hv | 0 | -2 | 2 | 0 | 2.5 | FALSE
0.4 MVA 20/0.4 kV | 0.3375 | 1.35 | 1.425 | 0.4 | 0.4 | 20 | 6 | 150 | Dyn5 | hv | 0 | -2 | 2 | 0 | 2.5 | FALSE
0.63 MVA 20/0.4 kV | 0.2619 | 1.65 | 1.206 | 0.63 | 0.4 | 20 | 6 | 150 | Dyn5 | hv | 0 | -2 | 2 | 0 | 2.5 | FALSE
0.25 MVA 10/0.4 kV | 0.24 | 0.6 | 1.2 | 0.25 | 0.4 | 10 | 4 | 150 | Dyn5 | hv | 0 | -2 | 2 | 0 | 2.5 | FALSE
0.4 MVA 10/0.4 kV | 0.2375 | 0.95 | 1.325 | 0.4 | 0.4 | 10 | 4 | 150 | Dyn5 | hv | 0 | -2 | 2 | 0 | 2.5 | FALSE
0.63 MVA 10/0.4 kV | 0.1873 | 1.18 | 1.0794 | 0.63 | 0.4 | 10 | 4 | 150 | Dyn5 | hv | 0 | -2 | 2 | 0 | 2.5 | FALSE

## trafo3w_std_types
| sn_hv_mva | sn_mv_mva | sn_lv_mva | vn_hv_kv | vn_mv_kv | vn_lv_kv | vk_hv_percent | vk_mv_percent | vk_lv_percent | vkr_hv_percent | vkr_mv_percent | vkr_lv_percent | pfe_kw | i0_percent | shift_mv_degree | shift_lv_degree | vector_group | tap_side | tap_neutral | tap_min | tap_max | tap_step_percent
63/25/38 MVA 110/20/10 kV | 63 | 25 | 38 | 110 | 20 | 10 | 10.4 | 10.4 | 10.4 | 0.28 | 0.32 | 0.35 | 35 | 0.89 | 0 | 0 | YN0yn0yn0 | hv | 0 | -10 | 10 | 1.2
63/25/38 MVA 110/10/10 kV | 63 | 25 | 38 | 110 | 10 | 10 | 10.4 | 10.4 | 10.4 | 0.28 | 0.32 | 0.35 | 35 | 0.89 | 0 | 0 | YN0yn0yn0 | hv | 0 | -10 | 10 | 1.2

## fuse_std_types
| fuse_type | i_rated_a | t_avg | t_min | t_total | x_avg | x_min | x_total
HV 100A | HV 100A | 100 | 0 | [10.0, 3.64, 0.854, 0.281, 0.1, 0.0531, 0.022, 0.01] | [10.0, 4.267, 1.21, 0.403, 0.1, 0.058, 0.022, 0.01] | 0 | [300.0, 350.0, 450.0, 550.0, 700.0, 850.0, 1200.0, 1752.0] | [600.0, 700.0, 900.0, 1150.0, 1665.0, 2000.0, 3000.0, 4313.0]
HV 10A | HV 10A | 10 | 0 | [10.0, 1675.0, 0.344, 0.156, 0.1, 0.0417, 0.0171, 0.01] | [10.0, 1.3, 0.3, 0.155, 0.1, 0.0555, 0.023, 0.01] | 0 | [30.0, 32.0, 35.0, 37.0, 39.0, 50.0, 70.0, 88.0] | [60.0, 70.0, 80.0, 87.0, 94.0, 110.0, 150.0, 216.0]
HV 125A | HV 125A | 125 | 0 | [10.0, 1.82, 0.344, 0.1, 0.0467, 0.0269, 0.01] | [10.0, 2.478, 0.426, 0.1, 0.0427, 0.0211, 0.01] | 0 | [375.0, 500.0, 700.0, 925.0, 1200.0, 1500.0, 2341.0] | [750.0, 1000.0, 1500.0, 2200.0, 3000.0, 4000.0, 5765.0]
HV 160A | HV 160A | 160 | 0 | [10.0, 4.15, 1.03, 0.198, 0.1, 0.051, 0.0172, 0.01] | [10.0, 2.3, 0.734, 0.274, 0.1, 0.046, 0.0177, 0.01] | 0 | [480.0, 550.0, 700.0, 1000.0, 1260.0, 1600.0, 2500.0, 3227.0] | [960.0, 1300.0, 1700.0, 2200.0, 2996.0, 4000.0, 6000.0, 7946.0]
HV 16A | HV 16A | 16 | 0 | [10.0, 0.352, 0.164, 0.1, 0.0649, 0.0342, 0.01] | [10.0, 2.34, 0.722, 0.181, 0.1, 0.055, 0.0296, 0.01] | 0 | [48.0, 60.0, 65.0, 71.0, 80.0, 100.0, 162.0] | [96.0, 110.0, 125.0, 150.0, 168.0, 200.0, 250.0, 398.0]
HV 200A | HV 200A | 200 | 0 | [10.0, 4.267, 1.21, 0.403, 0.1, 0.058, 0.022, 0.01] | [10.0, 3.73, 1.654, 0.328, 0.1, 0.0531, 0.019, 0.01] | 0 | [600.0, 700.0, 900.0, 1150.0, 1665.0, 2000.0, 3000.0, 4313.0] | [1200.0, 1500.0, 1800.0, 2700.0, 3960.0, 5000.0, 7500.0, 10620.0]
HV 20A | HV 20A | 20 | 0 | [10.0, 1.3, 0.3, 0.155, 0.1, 0.0555, 0.023, 0.01] | [10.0, 1.3, 0.161, 0.1, 0.0611, 0.0399, 0.0141, 0.01] | 0 | [60.0, 70.0, 80.0, 87.0, 94.0, 110.0, 150.0, 216.0] | [120.0, 150.0, 200.0, 223.0, 260.0, 300.0, 450.0, 532.0]
HV 25A | HV 25A | 25 | 0 | [10.0, 2.512, 0.833, 0.299, 0.1, 0.0372, 0.0223, 0.01] | [10.0, 3.125, 0.597, 0.198, 0.1, 0.0378, 0.022, 0.01] | 0 | [75.0, 82.0, 90.0, 100.0, 124.0, 170.0, 200.0, 289.0] | [150.0, 170.0, 210.0, 250.0, 294.0, 400.0, 500.0, 711.0]
HV 31.5A | HV 31.5A | 31.5 | 0 | [10.0, 2.34, 0.722, 0.181, 0.1, 0.055, 0.0296, 0.01] | [10.0, 2.84, 0.368, 0.164, 0.1, 0.0621, 0.0378, 0.0195, 0.01] | 0 | [95.0, 110.0, 125.0, 150.0, 165.0, 200.0, 250.0, 390.0] | [189.0, 220.0, 300.0, 350.0, 393.0, 450.0, 530.0, 700.0, 960.0]
HV 40A | HV 40A | 40 | 0 | [10.0, 1.3, 0.161, 0.1, 0.0611, 0.0399, 0.0141, 0.01] | [10.0, 2.05, 0.369, 0.198, 0.1, 0.051, 0.0298, 0.01] | 0 | [120.0, 150.0, 200.0, 223.0, 260.0, 300.0, 450.0, 532.0] | [240.0, 300.0, 400.0, 450.0, 530.0, 650.0, 800.0, 1311.0]
HV 50A | HV 50A | 50 | 0 | [10.0, 3.215, 0.597, 0.198, 0.1, 0.0378, 0.022, 0.01] | [10.0, 3.64, 0.854, 0.281, 0.1, 0.0531, 0.022, 0.01] | 0 | [150.0, 170.0, 210.0, 250.0, 294.0, 400.0, 500.0, 711.0] | [300.0, 350.0, 450.0, 550.0, 700.0, 850.0, 1200.0, 1752.0]
HV 6.3A | HV 6.3A | 6.3 | 0 | [10.0, 1.39, 0.344, 0.168, 0.1, 0.056, 0.0263, 0.01] | [10.0, 1.711, 0.516, 0.198, 0.1, 0.0634, 0.0303, 0.01] | 0 | [19.0, 19.5, 20.4, 20.8, 22.0, 25.0, 32.0, 48.0] | [38.0, 40.0, 43.0, 48.0, 53.0, 60.0, 75.0, 118.0]
HV 63A | HV 63A | 63 | 0 | [10.0, 2.84, 0.368, 0.164, 0.1, 0.0621, 0.0378, 0.0195, 0.01] | [10.0, 1.82, 0.344, 0.1, 0.0467, 0.0269, 0.01] | 0 | [189.0, 220.0, 300.0, 350.0, 393.0, 450.0, 530.0, 700.0, 961.0] | [378.0, 500.0, 700.0, 934.0, 1200.0, 1500.0, 2366.0]
HV 80A | HV 80A | 80 | 0 | [10.0, 2.05, 0.369, 0.198, 0.1, 0.051, 0.0298, 0.01] | [10.0, 4.15, 1.03, 0.198, 0.1, 0.051, 0.0172, 0.01] | 0 | [240.0, 300.0, 400.0, 450.0, 530.0, 650.0, 800.0, 1311.0] | [480.0, 550.0, 700.0, 1000.0, 1260.0, 1600.0, 2500.0, 3227.0]
Siemens NH-1-100 | Siemens NH-1-100 | 100 | [5400.0, 2000.0, 400.0, 20.0, 1.0, 0.2, 0.012, 0.004] | 0 | 0 | [150.0, 190.0, 250.0, 430.0, 900.0, 1250.0, 2700.0, 3600.0] | 0 | 0
Siemens NH-1-125 | Siemens NH-1-125 | 125 | [4800.0, 120.0, 7.0, 0.1, 0.004] | 0 | 0 | [180.0, 400.0, 740.0, 2000.0, 4250.0] | 0 | 0
Siemens NH-1-16 | Siemens NH-1-16 | 16 | [4000.0, 400.0, 2.0, 0.1, 0.04, 0.01] | 0 | 0 | [26.0, 35.0, 75.0, 150.0, 200.0, 300.0] | 0 | 0
Siemens NH-1-160 | Siemens NH-1-160 | 160 | [4800.0, 120.0, 7.0, 0.1, 0.004] | 0 | 0 | [210.0, 500.0, 900.0, 2300.0, 5000.0] | 0 | 0
Siemens NH-1-25 | Siemens NH-1-25 | 25 | [4000.0, 1000.0, 10.0, 0.2, 0.02, 0.01] | 0 | 0 | [40.0, 50.0, 100.0, 210.0, 400.0, 500.0] | 0 | 0
Siemens NH-1-50 | Siemens NH-1-50 | 50 | [4000.0, 40.0, 4.0, 1.0, 0.02, 0.01] | 0 | 0 | [86.0, 200.0, 300.0, 400.0, 1000.0, 1280.0] | 0 | 0
Siemens NH-1-63 | Siemens NH-1-63 | 63 | [4000.0, 100.0, 10.0, 2.0, 0.04, 0.01] | 0 | 0 | [100.0, 200.0, 300.0, 400.0, 1000.0, 1500.0] | 0 | 0
Siemens NH-1-80 | Siemens NH-1-80 | 80 | [4800.0, 120.0, 7.0, 0.1, 0.01] | 0 | 0 | [150.58, 250.0, 450.0, 1150.0, 2470.0] | 0 | 0
Siemens NH-2-1000 | Siemens NH-2-1000 | 1000 | [4800.0, 120.0, 7.0, 0.1, 0.004] | 0 | 0 | [1900.0, 3500.0, 8400.0, 24000.0, 52000.0] | 0 | 0
Siemens NH-2-200 | Siemens NH-2-200 | 200 | [4800.0, 120.0, 7.0, 0.1, 0.004] | 0 | 0 | [280.0, 650.0, 1200.0, 3000.0, 7000.0] | 0 | 0
Siemens NH-2-224 | Siemens NH-2-224 | 224 | [4800.0, 120.0, 7.0, 0.2, 0.04, 0.004] | 0 | 0 | [400.0, 750.0, 1453.0, 3025.0, 4315.0, 7600.0] | 0 | 0
Siemens NH-2-250 | Siemens NH-2-250 | 250 | [4800.0, 120.0, 7.0, 0.1, 0.004] | 0 | 0 | [450.0, 800.0, 1650.0, 4000.0, 8500.0] | 0 | 0
Siemens NH-2-315 | Siemens NH-2-315 | 315 | [4800.0, 120.0, 7.0, 0.1, 0.004] | 0 | 0 | [550.0, 920.0, 1900.0, 5000.0, 11000.0] | 0 | 0
Siemens NH-2-355 | Siemens NH-2-355 | 355 | [4800.0, 120.0, 6.0, 0.1, 0.004] | 0 | 0 | [650.0, 1116.27, 2350.0, 5840.0, 12790.0] | 0 | 0
Siemens NH-2-400 | Siemens NH-2-400 | 400 | [4800.0, 120.0, 7.0, 0.1, 0.004] | 0 | 0 | [720.0, 1350.0, 2800.0, 6500.0, 15000.0] | 0 | 0
Siemens NH-2-425 | Siemens NH-2-425 | 425 | [4800.0, 120.0, 7.0, 0.1, 0.004] | 0 | 0 | [850.0, 1500.0, 3050.0, 7500.0, 16500.0] | 0 | 0
Siemens NH-2-630 | Siemens NH-2-630 | 630 | [4800.0, 120.0, 7.0, 0.1, 0.004] | 0 | 0 | [1200.0, 2000.0, 4800.0, 12000.0, 26000.0] | 0 | 0

## dtypes
| element | column | dtype
0 | bus | name | object
1 | bus | vn_kv | float64
2 | bus | type | object
3 | bus | zone | object
4 | bus | in_service | bool
5 | load | name | object
6 | load | bus | uint32
7 | load | p_mw | float64
8 | load | q_mvar | float64
9 | load | const_z_percent | float64
10 | load | const_i_percent | float64
11 | load | sn_mva | float64
12 | load | scaling | float64
13 | load | in_service | bool
14 | load | type | object
15 | ext_grid | name | object
16 | ext_grid | bus | uint32
17 | ext_grid | vm_pu | float64
18 | ext_grid | va_degree | float64
19 | ext_grid | slack_weight | float64
20 | ext_grid | in_service | bool
21 | line | name | object
22 | line | std_type | object
23 | line | from_bus | uint32
24 | line | to_bus | uint32
25 | line | length_km | float64
26 | line | r_ohm_per_km | float64
27 | line | x_ohm_per_km | float64
28 | line | c_nf_per_km | float64
29 | line | g_us_per_km | float64
30 | line | max_i_ka | float64
31 | line | df | float64
32 | line | parallel | uint32
33 | line | type | object
34 | line | in_service | bool
35 | trafo | name | object
36 | trafo | std_type | object
37 | trafo | hv_bus | uint32
38 | trafo | lv_bus | uint32
39 | trafo | sn_mva | float64
40 | trafo | vn_hv_kv | float64
41 | trafo | vn_lv_kv | float64
42 | trafo | vk_percent | float64
43 | trafo | vkr_percent | float64
44 | trafo | pfe_kw | float64
45 | trafo | i0_percent | float64
46 | trafo | shift_degree | float64
47 | trafo | tap_side | object
48 | trafo | tap_neutral | int32
49 | trafo | tap_min | int32
50 | trafo | tap_max | int32
51 | trafo | tap_step_percent | float64
52 | trafo | tap_step_degree | float64
53 | trafo | tap_pos | int32
54 | trafo | tap_phase_shifter | bool
55 | trafo | parallel | uint32
56 | trafo | df | float64
57 | trafo | in_service | bool
58 | line_geodata | coords | object
59 | bus_geodata | x | float64
60 | bus_geodata | y | float64
61 | bus_geodata | coords | object

## parameters
| version | format_version | converged | OPF_converged | name | f_hz | sn_mva
0 | 2.14.6 | 2.14.0 | FALSE | FALSE |  | 50 | 1