## bus
| name | vn_kv | type | zone | in_service
0 | bus_LV_321-6_0_4_node_0 | 0.4 | n |  | TRUE
1 | bus_LV_321-6_0_4_node_1 | 0.4 | n |  | TRUE
2 | bus_LV_321-6_0_4_node_3 | 0.4 | n |  | TRUE
3 | bus_LV_321-6_0_4_node_2 | 0.4 | n |  | TRUE
4 | bus_LV_321-6_0_4_node_4 | 0.4 | n |  | TRUE
5 | bus_LV_321-6_0_4_node_5 | 0.4 | n |  | TRUE
6 | bus_LV_321-6_0_4_node_6 | 0.4 | n |  | TRUE
7 | bus_LV_321-6_0_4_node_85 | 0.4 | n |  | TRUE
8 | bus_LV_321-6_0_4_node_19 | 0.4 | n |  | TRUE
9 | bus_LV_321-6_0_4_node_38 | 0.4 | n |  | TRUE
10 | bus_LV_321-6_0_4_node_84 | 0.4 | n |  | TRUE
11 | bus_LV_321-6_0_4_node_20 | 0.4 | n |  | TRUE
12 | bus_LV_321-6_0_4_node_39 | 0.4 | n |  | TRUE
13 | bus_LV_321-6_0_4_node_7 | 0.4 | n |  | TRUE
14 | bus_LV_321-6_0_4_node_8 | 0.4 | n |  | TRUE
15 | bus_LV_321-6_0_4_node_9 | 0.4 | n |  | TRUE
16 | bus_LV_321-6_0_4_node_10 | 0.4 | n |  | TRUE
17 | bus_LV_321-6_0_4_node_11 | 0.4 | n |  | TRUE
18 | bus_LV_321-6_0_4_node_29 | 0.4 | n |  | TRUE
19 | bus_LV_321-6_0_4_node_18 | 0.4 | n |  | TRUE
20 | bus_LV_321-6_0_4_node_35 | 0.4 | n |  | TRUE
21 | bus_LV_321-6_0_4_node_75 | 0.4 | n |  | TRUE
22 | bus_LV_321-6_0_4_node_28 | 0.4 | n |  | TRUE
23 | bus_LV_321-6_0_4_node_15 | 0.4 | n |  | TRUE
24 | bus_LV_321-6_0_4_node_16 | 0.4 | n |  | TRUE
25 | bus_LV_321-6_0_4_node_36 | 0.4 | n |  | TRUE
26 | bus_LV_321-6_0_4_node_12 | 0.4 | n |  | TRUE
27 | bus_LV_321-6_0_4_node_13 | 0.4 | n |  | TRUE
28 | bus_LV_321-6_0_4_node_14 | 0.4 | n |  | TRUE
29 | bus_LV_321-6_0_4_node_21 | 0.4 | n |  | TRUE
30 | bus_LV_321-6_0_4_node_30 | 0.4 | n |  | TRUE
31 | bus_LV_321-6_0_4_node_31 | 0.4 | n |  | TRUE
32 | bus_LV_321-6_0_4_node_22 | 0.4 | n |  | TRUE
33 | bus_LV_321-6_0_4_node_23 | 0.4 | n |  | TRUE
34 | bus_LV_321-6_0_4_node_24 | 0.4 | n |  | TRUE
35 | bus_LV_321-6_0_4_node_25 | 0.4 | n |  | TRUE
36 | bus_LV_321-6_0_4_node_37 | 0.4 | n |  | TRUE
37 | bus_LV_321-6_0_4_node_27 | 0.4 | n |  | TRUE
38 | bus_LV_321-6_0_4_node_76 | 0.4 | n |  | TRUE
39 | bus_LV_321-6_0_4_node_26 | 0.4 | n |  | TRUE
40 | bus_LV_321-6_0_4_node_73 | 0.4 | n |  | TRUE
41 | bus_LV_321-6_0_4_node_32 | 0.4 | n |  | TRUE
42 | bus_LV_321-6_0_4_node_33 | 0.4 | n |  | TRUE
43 | bus_LV_321-6_0_4_node_34 | 0.4 | n |  | TRUE
44 | bus_LV_321-6_0_4_node_49 | 0.4 | n |  | TRUE
45 | bus_LV_321-6_0_4_node_48 | 0.4 | n |  | TRUE
46 | bus_LV_321-6_0_4_node_51 | 0.4 | n |  | TRUE
47 | bus_LV_321-6_0_4_node_47 | 0.4 | n |  | TRUE
48 | bus_LV_321-6_0_4_node_77 | 0.4 | n |  | TRUE
49 | bus_LV_321-6_0_4_node_40 | 0.4 | n |  | TRUE
50 | bus_LV_321-6_0_4_node_41 | 0.4 | n |  | TRUE
51 | bus_LV_321-6_0_4_node_42 | 0.4 | n |  | TRUE
52 | bus_LV_321-6_0_4_node_43 | 0.4 | n |  | TRUE
53 | bus_LV_321-6_0_4_node_50 | 0.4 | n |  | TRUE
54 | bus_LV_321-6_0_4_node_90 | 0.4 | n |  | TRUE
55 | bus_LV_321-6_0_4_node_57 | 0.4 | n |  | TRUE
56 | bus_LV_321-6_0_4_node_45 | 0.4 | n |  | TRUE
57 | bus_LV_321-6_0_4_node_46 | 0.4 | n |  | TRUE
58 | bus_LV_321-6_0_4_node_65 | 0.4 | n |  | TRUE
59 | bus_LV_321-6_0_4_node_52 | 0.4 | n |  | TRUE
60 | bus_LV_321-6_0_4_node_53 | 0.4 | n |  | TRUE
61 | bus_LV_321-6_0_4_node_55 | 0.4 | n |  | TRUE
62 | bus_LV_321-6_0_4_node_58 | 0.4 | n |  | TRUE
63 | bus_LV_321-6_0_4_node_59 | 0.4 | n |  | TRUE
64 | bus_LV_321-6_0_4_node_60 | 0.4 | n |  | TRUE
65 | bus_LV_321-6_0_4_node_70 | 0.4 | n |  | TRUE
66 | bus_LV_321-6_0_4_node_69 | 0.4 | n |  | TRUE
67 | bus_LV_321-6_0_4_node_64 | 0.4 | n |  | TRUE
68 | bus_LV_321-6_0_4_node_63 | 0.4 | n |  | TRUE
69 | bus_LV_321-6_0_4_node_66 | 0.4 | n |  | TRUE
70 | bus_LV_321-6_0_4_node_68 | 0.4 | n |  | TRUE
71 | bus_LV_321-6_0_4_node_61 | 0.4 | n |  | TRUE
72 | bus_LV_321-6_0_4_node_67 | 0.4 | n |  | TRUE
73 | bus_LV_321-6_0_4_node_71 | 0.4 | n |  | TRUE
74 | bus_LV_321-6_0_4_node_72 | 0.4 | n |  | TRUE
75 | bus_LV_321-6_0_4_node_74 | 0.4 | n |  | TRUE
76 | bus_LV_321-6_0_4_node_78 | 0.4 | n |  | TRUE
77 | bus_LV_321-6_0_4_node_79 | 0.4 | n |  | TRUE
78 | bus_LV_321-6_0_4_node_86 | 0.4 | n |  | TRUE
79 | bus_LV_321-6_0_4_node_83 | 0.4 | n |  | TRUE
80 | bus_LV_321-6_0_4_node_87 | 0.4 | n |  | TRUE
81 | bus_LV_321-6_0_4_node_81 | 0.4 | n |  | TRUE
82 | bus_LV_321-6_0_4_node_80 | 0.4 | n |  | TRUE
83 | bus_LV_321-6_0_4_node_82 | 0.4 | n |  | TRUE
84 | bus_LV_321-6_0_4_node_88 | 0.4 | n |  | TRUE
85 | bus_MV_481_0_node_68 | 20 | n |  | TRUE

## load
| name | bus | p_mw | q_mvar | const_z_percent | const_i_percent | sn_mva | scaling | in_service | type
0 | LV_321-6_0_4_load_0 | 0 | 0.0039353 | 0.00098627 | 0 | 0 |  | 1 | TRUE | wye
1 | LV_321-6_0_4_load_1 | 1 | 0.0033336 | 0.00083548 | 0 | 0 |  | 1 | TRUE | wye
2 | LV_321-6_0_4_load_3 | 2 | 0.0035486 | 0.00088937 | 0 | 0 |  | 1 | TRUE | wye
3 | LV_321-6_0_4_load_5 | 5 | 0.0022989 | 0.00057616 | 0 | 0 |  | 1 | TRUE | wye
4 | LV_321-6_0_4_load_6 | 6 | 0.0023909 | 0.00059922 | 0 | 0 |  | 1 | TRUE | wye
5 | LV_321-6_0_4_load_85 | 7 | 0.0012699 | 0.00031827 | 0 | 0 |  | 1 | TRUE | wye
6 | LV_321-6_0_4_load_19 | 8 | 0.0015607 | 0.00039116 | 0 | 0 |  | 1 | TRUE | wye
7 | LV_321-6_0_4_load_38 | 9 | 0.0035723 | 0.00089529 | 0 | 0 |  | 1 | TRUE | wye
8 | LV_321-6_0_4_load_84 | 10 | 0.0023504 | 0.00058906 | 0 | 0 |  | 1 | TRUE | wye
9 | LV_321-6_0_4_load_20 | 11 | 0.0024942 | 0.00062511 | 0 | 0 |  | 1 | TRUE | wye
10 | LV_321-6_0_4_load_39 | 12 | 0.0015573 | 0.0003903 | 0 | 0 |  | 1 | TRUE | wye
11 | LV_321-6_0_4_load_7 | 13 | 0.0025931 | 0.00064989 | 0 | 0 |  | 1 | TRUE | wye
12 | LV_321-6_0_4_load_8 | 14 | 0.0027694 | 0.00069408 | 0 | 0 |  | 1 | TRUE | wye
13 | LV_321-6_0_4_load_9 | 15 | 0.0047635 | 0.0011938 | 0 | 0 |  | 1 | TRUE | wye
14 | LV_321-6_0_4_load_11 | 17 | 0.0050839 | 0.0012742 | 0 | 0 |  | 1 | TRUE | wye
15 | LV_321-6_0_4_load_35 | 20 | 0.0034828 | 0.00087288 | 0 | 0 |  | 1 | TRUE | wye
16 | LV_321-6_0_4_load_75 | 21 | 0.00093296 | 0.00023382 | 0 | 0 |  | 1 | TRUE | wye
17 | LV_321-6_0_4_load_28 | 22 | 0.0014071 | 0.00035265 | 0 | 0 |  | 1 | TRUE | wye
18 | LV_321-6_0_4_load_15 | 23 | 0.0033306 | 0.00083473 | 0 | 0 |  | 1 | TRUE | wye
19 | LV_321-6_0_4_load_16 | 24 | 0.0014061 | 0.00035241 | 0 | 0 |  | 1 | TRUE | wye
20 | LV_321-6_0_4_load_36 | 25 | 0.0032585 | 0.00081666 | 0 | 0 |  | 1 | TRUE | wye
21 | LV_321-6_0_4_load_12 | 26 | 0.0026818 | 0.00067212 | 0 | 0 |  | 1 | TRUE | wye
22 | LV_321-6_0_4_load_13 | 27 | 0.0032796 | 0.00082193 | 0 | 0 |  | 1 | TRUE | wye
23 | LV_321-6_0_4_load_14 | 28 | 0.0036279 | 0.00090924 | 0 | 0 |  | 1 | TRUE | wye
24 | LV_321-6_0_4_load_21 | 29 | 0.0020306 | 0.00050892 | 0 | 0 |  | 1 | TRUE | wye
25 | LV_321-6_0_4_load_30 | 30 | 0.0018714 | 0.00046903 | 0 | 0 |  | 1 | TRUE | wye
26 | LV_321-6_0_4_load_31 | 31 | 0.0030409 | 0.00076212 | 0 | 0 |  | 1 | TRUE | wye
27 | LV_321-6_0_4_load_22 | 32 | 0.0023254 | 0.00058279 | 0 | 0 |  | 1 | TRUE | wye
28 | LV_321-6_0_4_load_23 | 33 | 0.0017857 | 0.00044755 | 0 | 0 |  | 1 | TRUE | wye
29 | LV_321-6_0_4_load_24 | 34 | 0.0064409 | 0.0016143 | 0 | 0 |  | 1 | TRUE | wye
30 | LV_321-6_0_4_load_37 | 36 | 0.0012178 | 0.0003052 | 0 | 0 |  | 1 | TRUE | wye
31 | LV_321-6_0_4_load_27 | 37 | 0.00085142 | 0.00021338 | 0 | 0 |  | 1 | TRUE | wye
32 | LV_321-6_0_4_load_76 | 38 | 0.0007958 | 0.00019945 | 0 | 0 |  | 1 | TRUE | wye
33 | LV_321-6_0_4_load_26 | 39 | 0.0010229 | 0.00025635 | 0 | 0 |  | 1 | TRUE | wye
34 | LV_321-6_0_4_load_73 | 40 | 0.00196 | 0.00049123 | 0 | 0 |  | 1 | TRUE | wye
35 | LV_321-6_0_4_load_33 | 42 | 0.0032799 | 0.00082202 | 0 | 0 |  | 1 | TRUE | wye
36 | LV_321-6_0_4_load_49 | 44 | 0.0042681 | 0.0010697 | 0 | 0 |  | 1 | TRUE | wye
37 | LV_321-6_0_4_load_48 | 45 | 0.0035559 | 0.00089119 | 0 | 0 |  | 1 | TRUE | wye
38 | LV_321-6_0_4_load_40 | 49 | 0.0044931 | 0.0011261 | 0 | 0 |  | 1 | TRUE | wye
39 | LV_321-6_0_4_load_41 | 50 | 0.0049219 | 0.0012335 | 0 | 0 |  | 1 | TRUE | wye
40 | LV_321-6_0_4_load_42 | 51 | 0.0016799 | 0.00042102 | 0 | 0 |  | 1 | TRUE | wye
41 | LV_321-6_0_4_load_90 | 54 | 0.0078323 | 0.001963 | 0 | 0 |  | 1 | TRUE | wye
42 | LV_321-6_0_4_load_57 | 55 | 0.0047989 | 0.0012027 | 0 | 0 |  | 1 | TRUE | wye
43 | LV_321-6_0_4_load_45 | 56 | 0.0021822 | 0.0005469 | 0 | 0 |  | 1 | TRUE | wye
44 | LV_321-6_0_4_load_65 | 58 | 0.013414 | 0.0033618 | 0 | 0 |  | 1 | TRUE | wye
45 | LV_321-6_0_4_load_52 | 59 | 0.0024118 | 0.00060444 | 0 | 0 |  | 1 | TRUE | wye
46 | LV_321-6_0_4_load_53 | 60 | 0.0022781 | 0.00057096 | 0 | 0 |  | 1 | TRUE | wye
47 | LV_321-6_0_4_load_55 | 61 | 0.0048406 | 0.0012132 | 0 | 0 |  | 1 | TRUE | wye
48 | LV_321-6_0_4_load_60 | 64 | 0.0044628 | 0.0011185 | 0 | 0 |  | 1 | TRUE | wye
49 | LV_321-6_0_4_load_70 | 65 | 0.0027781 | 0.00069626 | 0 | 0 |  | 1 | TRUE | wye
50 | LV_321-6_0_4_load_69 | 66 | 0.0024336 | 0.00060992 | 0 | 0 |  | 1 | TRUE | wye
51 | LV_321-6_0_4_load_64 | 67 | 0.0027473 | 0.00068854 | 0 | 0 |  | 1 | TRUE | wye
52 | LV_321-6_0_4_load_66 | 69 | 0.010809 | 0.0027089 | 0 | 0 |  | 1 | TRUE | wye
53 | LV_321-6_0_4_load_61 | 71 | 0.0025981 | 0.00065116 | 0 | 0 |  | 1 | TRUE | wye
54 | LV_321-6_0_4_load_67 | 72 | 0.015327 | 0.0038413 | 0 | 0 |  | 1 | TRUE | wye
55 | LV_321-6_0_4_load_71 | 73 | 0.00092569 | 0.000232 | 0 | 0 |  | 1 | TRUE | wye
56 | LV_321-6_0_4_load_72 | 74 | 0.0033304 | 0.00083467 | 0 | 0 |  | 1 | TRUE | wye
57 | LV_321-6_0_4_load_74 | 75 | 0.0030406 | 0.00076206 | 0 | 0 |  | 1 | TRUE | wye
58 | LV_321-6_0_4_load_78 | 76 | 0.0011803 | 0.00029581 | 0 | 0 |  | 1 | TRUE | wye
59 | LV_321-6_0_4_load_79 | 77 | 0.00060193 | 0.00015086 | 0 | 0 |  | 1 | TRUE | wye
60 | LV_321-6_0_4_load_86 | 78 | 0.0010876 | 0.00027258 | 0 | 0 |  | 1 | TRUE | wye
61 | LV_321-6_0_4_load_87 | 80 | 0.0012035 | 0.00030163 | 0 | 0 |  | 1 | TRUE | wye
62 | LV_321-6_0_4_load_81 | 81 | 0.0015736 | 0.00039439 | 0 | 0 |  | 1 | TRUE | wye
63 | LV_321-6_0_4_load_80 | 82 | 0.0011874 | 0.00029759 | 0 | 0 |  | 1 | TRUE | wye
64 | LV_321-6_0_4_load_82 | 83 | 0.0020763 | 0.00052038 | 0 | 0 |  | 1 | TRUE | wye
65 | LV_321-6_0_4_load_88 | 84 | 0.002232 | 0.00055939 | 0 | 0 |  | 1 | TRUE | wye

## ext_grid
| name | bus | vm_pu | va_degree | slack_weight | in_service
0 |  | 29 | 1 | 0 | 1 | TRUE

## line
| name | std_type | from_bus | to_bus | length_km | r_ohm_per_km | x_ohm_per_km | c_nf_per_km | g_us_per_km | max_i_ka | df | parallel | type | in_service
0 | LV_321-6_0_4_line_0 | NAYY 4x150 SE | 0 | 1 | 0.0065489 | 0.208 | 0.08 | 261 | 0 | 0.27 | 1 | 1 | cs | TRUE
1 | LV_321-6_0_4_line_1 | NAYY 4x150 SE | 1 | 2 | 0.014652 | 0.208 | 0.08 | 261 | 0 | 0.27 | 1 | 1 | cs | TRUE
2 | LV_321-6_0_4_line_2 | NAYY 4x150 SE | 2 | 6 | 0.024098 | 0.208 | 0.08 | 261 | 0 | 0.27 | 1 | 1 | cs | TRUE
3 | LV_321-6_0_4_line_3 | NAYY 4x150 SE | 3 | 4 | 0.088449 | 0.208 | 0.08 | 261 | 0 | 0.27 | 1 | 2 | cs | TRUE
4 | LV_321-6_0_4_line_4 | NAYY 4x150 SE | 3 | 5 | 0.010845 | 0.208 | 0.08 | 261 | 0 | 0.27 | 1 | 2 | cs | TRUE
5 | LV_321-6_0_4_line_5 | NAYY 4x150 SE | 4 | 7 | 0.073811 | 0.208 | 0.08 | 261 | 0 | 0.27 | 1 | 2 | cs | TRUE
6 | LV_321-6_0_4_line_6 | NAYY 4x150 SE | 5 | 8 | 0.0039455 | 0.208 | 0.08 | 261 | 0 | 0.27 | 1 | 2 | cs | TRUE
7 | LV_321-6_0_4_line_7 | NAYY 4x150 SE | 6 | 9 | 0.0023357 | 0.208 | 0.08 | 261 | 0 | 0.27 | 1 | 1 | cs | TRUE
8 | LV_321-6_0_4_line_8 | NAYY 4x150 SE | 7 | 10 | 0.010998 | 0.208 | 0.08 | 261 | 0 | 0.27 | 1 | 1 | cs | TRUE
9 | LV_321-6_0_4_line_9 | NAYY 4x150 SE | 8 | 11 | 0.022988 | 0.208 | 0.08 | 261 | 0 | 0.27 | 1 | 2 | cs | TRUE
10 | LV_321-6_0_4_line_10 | NAYY 4x150 SE | 9 | 12 | 0.03041 | 0.208 | 0.08 | 261 | 0 | 0.27 | 1 | 1 | cs | TRUE
11 | LV_321-6_0_4_line_11 | NAYY 4x150 SE | 10 | 79 | 0.024373 | 0.208 | 0.08 | 261 | 0 | 0.27 | 1 | 1 | cs | TRUE
12 | LV_321-6_0_4_line_12 | NAYY 4x150 SE | 11 | 29 | 0.0022836 | 0.208 | 0.08 | 261 | 0 | 0.27 | 1 | 2 | cs | TRUE
13 | LV_321-6_0_4_line_13 | NAYY 4x150 SE | 12 | 42 | 0.03755 | 0.208 | 0.08 | 261 | 0 | 0.27 | 1 | 1 | cs | TRUE
14 | LV_321-6_0_4_line_14 | NAYY 4x150 SE | 13 | 14 | 0.007503 | 0.208 | 0.08 | 261 | 0 | 0.27 | 1 | 1 | cs | TRUE
15 | LV_321-6_0_4_line_15 | NAYY 4x150 SE | 13 | 15 | 0.022253 | 0.208 | 0.08 | 261 | 0 | 0.27 | 1 | 1 | cs | TRUE
16 | LV_321-6_0_4_line_16 | NAYY 4x150 SE | 14 | 16 | 0.015468 | 0.208 | 0.08 | 261 | 0 | 0.27 | 1 | 1 | cs | TRUE
17 | LV_321-6_0_4_line_17 | NAYY 4x150 SE | 15 | 17 | 0.003411 | 0.208 | 0.08 | 261 | 0 | 0.27 | 1 | 1 | cs | TRUE
18 | LV_321-6_0_4_line_18 | NAYY 4x150 SE | 16 | 18 | 0.058016 | 0.208 | 0.08 | 261 | 0 | 0.27 | 1 | 1 | cs | TRUE
19 | LV_321-6_0_4_line_19 | NAYY 4x150 SE | 16 | 19 | 0.03768 | 0.208 | 0.08 | 261 | 0 | 0.27 | 1 | 1 | cs | TRUE
20 | LV_321-6_0_4_line_20 | NAYY 4x150 SE | 17 | 20 | 0.023913 | 0.208 | 0.08 | 261 | 0 | 0.27 | 1 | 1 | cs | TRUE
21 | LV_321-6_0_4_line_21 | NAYY 4x150 SE | 18 | 21 | 0.012658 | 0.208 | 0.08 | 261 | 0 | 0.27 | 1 | 1 | cs | TRUE
22 | LV_321-6_0_4_line_22 | NAYY 4x150 SE | 18 | 22 | 0.016951 | 0.208 | 0.08 | 261 | 0 | 0.27 | 1 | 1 | cs | TRUE
23 | LV_321-6_0_4_line_23 | NAYY 4x150 SE | 19 | 23 | 0.014504 | 0.208 | 0.08 | 261 | 0 | 0.27 | 1 | 1 | cs | TRUE
24 | LV_321-6_0_4_line_24 | NAYY 4x150 SE | 19 | 24 | 0.013465 | 0.208 | 0.08 | 261 | 0 | 0.27 | 1 | 1 | cs | TRUE
25 | LV_321-6_0_4_line_25 | NAYY 4x150 SE | 20 | 25 | 0.00096884 | 0.208 | 0.08 | 261 | 0 | 0.27 | 1 | 1 | cs | TRUE
26 | LV_321-6_0_4_line_26 | NAYY 4x150 SE | 21 | 40 | 0.0063202 | 0.208 | 0.08 | 261 | 0 | 0.27 | 1 | 1 | cs | TRUE
27 | LV_321-6_0_4_line_27 | NAYY 4x150 SE | 22 | 39 | 0.01237 | 0.208 | 0.08 | 261 | 0 | 0.27 | 1 | 1 | cs | TRUE
28 | LV_321-6_0_4_line_28 | NAYY 4x150 SE | 23 | 28 | 0.021125 | 0.208 | 0.08 | 261 | 0 | 0.27 | 1 | 1 | cs | TRUE
29 | LV_321-6_0_4_line_29 | NAYY 4x150 SE | 26 | 27 | 0.022004 | 0.208 | 0.08 | 261 | 0 | 0.27 | 1 | 1 | cs | TRUE
30 | LV_321-6_0_4_line_30 | NAYY 4x150 SE | 26 | 28 | 0.02452 | 0.208 | 0.08 | 261 | 0 | 0.27 | 1 | 1 | cs | TRUE
31 | LV_321-6_0_4_line_31 | NAYY 4x150 SE | 29 | 30 | 0.029305 | 0.208 | 0.08 | 261 | 0 | 0.27 | 1 | 2 | cs | TRUE
32 | LV_321-6_0_4_line_32 | NAYY 4x150 SE | 30 | 31 | 0.0032235 | 0.208 | 0.08 | 261 | 0 | 0.27 | 1 | 2 | cs | TRUE
33 | LV_321-6_0_4_line_33 | NAYY 4x150 SE | 31 | 41 | 0.016729 | 0.208 | 0.08 | 261 | 0 | 0.27 | 1 | 2 | cs | TRUE
34 | LV_321-6_0_4_line_34 | NAYY 4x150 SE | 32 | 33 | 0.003148 | 0.208 | 0.08 | 261 | 0 | 0.27 | 1 | 1 | cs | TRUE
35 | LV_321-6_0_4_line_35 | NAYY 4x150 SE | 32 | 34 | 0.017517 | 0.208 | 0.08 | 261 | 0 | 0.27 | 1 | 1 | cs | TRUE
36 | LV_321-6_0_4_line_36 | NAYY 4x150 SE | 33 | 35 | 0.012988 | 0.208 | 0.08 | 261 | 0 | 0.27 | 1 | 1 | cs | TRUE
37 | LV_321-6_0_4_line_37 | NAYY 4x150 SE | 35 | 36 | 0.010825 | 0.208 | 0.08 | 261 | 0 | 0.27 | 1 | 1 | cs | TRUE
38 | LV_321-6_0_4_line_38 | NAYY 4x150 SE | 35 | 37 | 0.0062424 | 0.208 | 0.08 | 261 | 0 | 0.27 | 1 | 1 | cs | TRUE
39 | LV_321-6_0_4_line_39 | NAYY 4x150 SE | 36 | 38 | 0.018384 | 0.208 | 0.08 | 261 | 0 | 0.27 | 1 | 1 | cs | TRUE
40 | LV_321-6_0_4_line_40 | NAYY 4x150 SE | 37 | 39 | 0.023444 | 0.208 | 0.08 | 261 | 0 | 0.27 | 1 | 1 | cs | TRUE
41 | LV_321-6_0_4_line_41 | NAYY 4x150 SE | 38 | 48 | 0.014468 | 0.208 | 0.08 | 261 | 0 | 0.27 | 1 | 1 | cs | TRUE
42 | LV_321-6_0_4_line_42 | NAYY 4x150 SE | 40 | 73 | 0.017945 | 0.208 | 0.08 | 261 | 0 | 0.27 | 1 | 1 | cs | TRUE
43 | LV_321-6_0_4_line_43 | NAYY 4x150 SE | 41 | 42 | 0.044826 | 0.208 | 0.08 | 261 | 0 | 0.27 | 1 | 1 | cs | TRUE
44 | LV_321-6_0_4_line_44 | NAYY 4x150 SE | 41 | 43 | 0.022922 | 0.208 | 0.08 | 261 | 0 | 0.27 | 1 | 1 | cs | TRUE
45 | LV_321-6_0_4_line_45 | NAYY 4x150 SE | 43 | 44 | 0.021951 | 0.208 | 0.08 | 261 | 0 | 0.27 | 1 | 1 | cs | TRUE
46 | LV_321-6_0_4_line_46 | NAYY 4x150 SE | 43 | 45 | 0.019171 | 0.208 | 0.08 | 261 | 0 | 0.27 | 1 | 1 | cs | TRUE
47 | LV_321-6_0_4_line_47 | NAYY 4x150 SE | 44 | 46 | 0.042403 | 0.208 | 0.08 | 261 | 0 | 0.27 | 1 | 1 | cs | TRUE
48 | LV_321-6_0_4_line_48 | NAYY 4x150 SE | 45 | 47 | 0.030576 | 0.208 | 0.08 | 261 | 0 | 0.27 | 1 | 1 | cs | TRUE
49 | LV_321-6_0_4_line_49 | NAYY 4x150 SE | 46 | 55 | 0.035161 | 0.208 | 0.08 | 261 | 0 | 0.27 | 1 | 1 | cs | TRUE
50 | LV_321-6_0_4_line_50 | NAYY 4x150 SE | 46 | 52 | 0.029857 | 0.208 | 0.08 | 261 | 0 | 0.27 | 1 | 1 | cs | TRUE
51 | LV_321-6_0_4_line_51 | NAYY 4x150 SE | 47 | 57 | 0.01648 | 0.208 | 0.08 | 261 | 0 | 0.27 | 1 | 1 | cs | TRUE
52 | LV_321-6_0_4_line_52 | NAYY 4x150 SE | 48 | 76 | 0.014702 | 0.208 | 0.08 | 261 | 0 | 0.27 | 1 | 1 | cs | TRUE
53 | LV_321-6_0_4_line_53 | NAYY 4x150 SE | 48 | 77 | 0.0093521 | 0.208 | 0.08 | 261 | 0 | 0.27 | 1 | 1 | cs | TRUE
54 | LV_321-6_0_4_line_54 | NAYY 4x150 SE | 49 | 50 | 0.0085345 | 0.208 | 0.08 | 261 | 0 | 0.27 | 1 | 1 | cs | TRUE
55 | LV_321-6_0_4_line_55 | NAYY 4x150 SE | 49 | 51 | 0.016636 | 0.208 | 0.08 | 261 | 0 | 0.27 | 1 | 1 | cs | TRUE
56 | LV_321-6_0_4_line_56 | NAYY 4x150 SE | 50 | 52 | 0.0024113 | 0.208 | 0.08 | 261 | 0 | 0.27 | 1 | 1 | cs | TRUE
57 | LV_321-6_0_4_line_57 | NAYY 4x150 SE | 52 | 53 | 0.013918 | 0.208 | 0.08 | 261 | 0 | 0.27 | 1 | 1 | cs | TRUE
58 | LV_321-6_0_4_line_58 | NAYY 4x150 SE | 53 | 54 | 0.013213 | 0.208 | 0.08 | 261 | 0 | 0.27 | 1 | 1 | cs | TRUE
59 | LV_321-6_0_4_line_59 | NAYY 4x150 SE | 55 | 58 | 0.026499 | 0.208 | 0.08 | 261 | 0 | 0.27 | 1 | 1 | cs | TRUE
60 | LV_321-6_0_4_line_60 | NAYY 4x150 SE | 56 | 57 | 0.029823 | 0.208 | 0.08 | 261 | 0 | 0.27 | 1 | 1 | cs | TRUE
61 | LV_321-6_0_4_line_61 | NAYY 4x150 SE | 58 | 67 | 0.00045416 | 0.208 | 0.08 | 261 | 0 | 0.27 | 1 | 1 | cs | TRUE
62 | LV_321-6_0_4_line_62 | NAYY 4x150 SE | 59 | 60 | 0.0085104 | 0.208 | 0.08 | 261 | 0 | 0.27 | 1 | 1 | cs | TRUE
63 | LV_321-6_0_4_line_63 | NAYY 4x150 SE | 60 | 61 | 0.033005 | 0.208 | 0.08 | 261 | 0 | 0.27 | 1 | 1 | cs | TRUE
64 | LV_321-6_0_4_line_64 | NAYY 4x150 SE | 61 | 62 | 0.0094947 | 0.208 | 0.08 | 261 | 0 | 0.27 | 1 | 1 | cs | TRUE
65 | LV_321-6_0_4_line_65 | NAYY 4x150 SE | 62 | 63 | 0.079057 | 0.208 | 0.08 | 261 | 0 | 0.27 | 1 | 1 | cs | TRUE
66 | LV_321-6_0_4_line_66 | NAYY 4x150 SE | 62 | 64 | 0.017409 | 0.208 | 0.08 | 261 | 0 | 0.27 | 1 | 1 | cs | TRUE
67 | LV_321-6_0_4_line_67 | NAYY 4x150 SE | 63 | 68 | 0.011776 | 0.208 | 0.08 | 261 | 0 | 0.27 | 1 | 1 | cs | TRUE
68 | LV_321-6_0_4_line_68 | NAYY 4x150 SE | 63 | 69 | 0.026611 | 0.208 | 0.08 | 261 | 0 | 0.27 | 1 | 1 | cs | TRUE
69 | LV_321-6_0_4_line_69 | NAYY 4x150 SE | 64 | 70 | 0.031791 | 0.208 | 0.08 | 261 | 0 | 0.27 | 1 | 1 | cs | TRUE
70 | LV_321-6_0_4_line_70 | NAYY 4x150 SE | 65 | 66 | 0.0073198 | 0.208 | 0.08 | 261 | 0 | 0.27 | 1 | 1 | cs | TRUE
71 | LV_321-6_0_4_line_71 | NAYY 4x150 SE | 66 | 70 | 0.011202 | 0.208 | 0.08 | 261 | 0 | 0.27 | 1 | 1 | cs | TRUE
72 | LV_321-6_0_4_line_72 | NAYY 4x150 SE | 67 | 68 | 0.016285 | 0.208 | 0.08 | 261 | 0 | 0.27 | 1 | 1 | cs | TRUE
73 | LV_321-6_0_4_line_73 | NAYY 4x150 SE | 68 | 71 | 0.0049349 | 0.208 | 0.08 | 261 | 0 | 0.27 | 1 | 1 | cs | TRUE
74 | LV_321-6_0_4_line_74 | NAYY 4x150 SE | 69 | 72 | 0.014993 | 0.208 | 0.08 | 261 | 0 | 0.27 | 1 | 1 | cs | TRUE
75 | LV_321-6_0_4_line_75 | NAYY 4x150 SE | 73 | 74 | 0.013508 | 0.208 | 0.08 | 261 | 0 | 0.27 | 1 | 1 | cs | TRUE
76 | LV_321-6_0_4_line_76 | NAYY 4x150 SE | 74 | 75 | 0.0075121 | 0.208 | 0.08 | 261 | 0 | 0.27 | 1 | 1 | cs | TRUE
77 | LV_321-6_0_4_line_77 | NAYY 4x150 SE | 76 | 78 | 0.022957 | 0.208 | 0.08 | 261 | 0 | 0.27 | 1 | 1 | cs | TRUE
78 | LV_321-6_0_4_line_78 | NAYY 4x150 SE | 77 | 79 | 0.0078189 | 0.208 | 0.08 | 261 | 0 | 0.27 | 1 | 1 | cs | TRUE
79 | LV_321-6_0_4_line_79 | NAYY 4x150 SE | 78 | 80 | 0.038346 | 0.208 | 0.08 | 261 | 0 | 0.27 | 1 | 1 | cs | TRUE
80 | LV_321-6_0_4_line_80 | NAYY 4x150 SE | 79 | 81 | 0.032181 | 0.208 | 0.08 | 261 | 0 | 0.27 | 1 | 1 | cs | TRUE
81 | LV_321-6_0_4_line_81 | NAYY 4x150 SE | 80 | 84 | 0.03451 | 0.208 | 0.08 | 261 | 0 | 0.27 | 1 | 1 | cs | TRUE
82 | LV_321-6_0_4_line_82 | NAYY 4x150 SE | 81 | 82 | 0.04033 | 0.208 | 0.08 | 261 | 0 | 0.27 | 1 | 1 | cs | TRUE
83 | LV_321-6_0_4_line_83 | NAYY 4x150 SE | 82 | 83 | 0.03986 | 0.208 | 0.08 | 261 | 0 | 0.27 | 1 | 1 | cs | TRUE

## trafo
| name | std_type | hv_bus | lv_bus | sn_mva | vn_hv_kv | vn_lv_kv | vk_percent | vkr_percent | pfe_kw | i0_percent | shift_degree | tap_side | tap_neutral | tap_min | tap_max | tap_step_percent | tap_step_degree | tap_pos | tap_phase_shifter | parallel | df | in_service
0 | LV_321-6_0_4_trafo_21 | 0.25 MVA 20/0.4 kV | 85 | 29 | 0.25 | 20 | 0.4 | 6 | 1.44 | 0.8 | 0.32 | 150 | hv | 0 | -2 | 2 | 2.5 | 0 | 0 | FALSE | 1 | 1 | TRUE

## line_geodata
| x0 | y0 | x1 | y1 | x2 | y2 | x3 | y3 | x4 | y4 | x5 | y5
0 | 2624985.1259 | 1231960.0869 | 2624985.5303 | 1231953.5505
1 | 2624985.5303 | 1231953.5505 | 2624986.0008 | 1231945.9456 | 2624988.9445 | 1231939.5584
2 | 2624988.9445 | 1231939.5584 | 2624999.0311 | 1231917.6726
3 | 2625038.9901 | 1231983.6355 | 2625019.4799 | 1232028.0361 | 2625008.5573 | 1232025.3664 | 2624994.647 | 1232020.1493 | 2624988.1159 | 1232026.5369 | 2624984.9507 | 1232030.1702
4 | 2625038.9901 | 1231983.6355 | 2625044.0097 | 1231974.0226
5 | 2624984.9507 | 1232030.1702 | 2624978.3775 | 1232023.1606 | 2624953.3502 | 1232018.2528 | 2624918.7218 | 1232007.9126 | 2624916.3213 | 1232007.0291
6 | 2625044.0097 | 1231974.0226 | 2625045.836 | 1231970.5252
7 | 2624999.0311 | 1231917.6726 | 2625000.0087 | 1231915.5514
8 | 2624906.0006 | 1232003.2303 | 2624916.3213 | 1232007.0291
9 | 2625056.4765 | 1231950.1481 | 2625045.836 | 1231970.5252
10 | 2625012.7369 | 1231887.9335 | 2625000.0087 | 1231915.5514
11 | 2624883.1281 | 1231994.8114 | 2624906.0006 | 1232003.2303
12 | 2625056.4765 | 1231950.1481 | 2625057.5335 | 1231948.1239
13 | 2625039.8399 | 1231885.2353 | 2625018.6231 | 1231875.1617 | 2625012.7369 | 1231887.9335
14 | 2624895.2445 | 1231862.5997 | 2624901.261 | 1231867.0827
15 | 2624919.1053 | 1231880.3789 | 2624901.261 | 1231867.0827
16 | 2624882.8409 | 1231853.3576 | 2624895.2445 | 1231862.5997
17 | 2624921.8406 | 1231882.4169 | 2624919.1053 | 1231880.3789
18 | 2624882.8409 | 1231853.3576 | 2624868.4 | 1231875.3329 | 2624855.5821 | 1231898.5157 | 2624854.266 | 1231903.6133
19 | 2624882.8409 | 1231853.3576 | 2624884.4809 | 1231841.4127 | 2624885.1916 | 1231836.257 | 2624898.7037 | 1231820.9486
20 | 2624921.8406 | 1231882.4169 | 2624941.0154 | 1231896.7044
21 | 2624854.266 | 1231903.6133 | 2624842.8474 | 1231898.1513 | 2624842.8474 | 1231898.1513
22 | 2624854.266 | 1231903.6133 | 2624855.9472 | 1231909.0014 | 2624864.2411 | 1231916.6853
23 | 2624898.7037 | 1231820.9486 | 2624910.467 | 1231829.4329
24 | 2624898.7037 | 1231820.9486 | 2624906.1914 | 1231809.7581
25 | 2624941.7923 | 1231897.2833 | 2624941.0154 | 1231896.7044
26 | 2624837.5218 | 1231894.7481 | 2624842.8474 | 1231898.1513
27 | 2624864.2411 | 1231916.6853 | 2624873.3157 | 1231925.0925
28 | 2624910.467 | 1231829.4329 | 2624927.6002 | 1231841.7901
29 | 2624947.4873 | 1231856.1335 | 2624965.3337 | 1231869.0051
30 | 2624927.6002 | 1231841.7901 | 2624947.4873 | 1231856.1335
31 | 2625057.5335 | 1231948.1239 | 2625071.0978 | 1231922.1475
32 | 2625072.5899 | 1231919.2901 | 2625071.0978 | 1231922.1475
33 | 2625080.3332 | 1231904.4613 | 2625072.5899 | 1231919.2901
34 | 2624907.761 | 1231949.8004 | 2624910.5006 | 1231951.3511
35 | 2624925.7448 | 1231959.9795 | 2624910.5006 | 1231951.3511
36 | 2624896.4576 | 1231943.4026 | 2624907.761 | 1231949.8004
37 | 2624896.4576 | 1231943.4026 | 2624890.9388 | 1231952.7151
38 | 2624896.4576 | 1231943.4026 | 2624891.0276 | 1231940.3232
39 | 2624881.5662 | 1231968.5307 | 2624890.9388 | 1231952.7151
40 | 2624891.0276 | 1231940.3232 | 2624887.7477 | 1231938.4632 | 2624873.3157 | 1231925.0925
41 | 2624874.1904 | 1231980.9768 | 2624881.5662 | 1231968.5307
42 | 2624822.4002 | 1231885.0851 | 2624837.5218 | 1231894.7481
43 | 2625080.3332 | 1231904.4613 | 2625039.8399 | 1231885.2353
44 | 2625103.3167 | 1231903.9133 | 2625080.3332 | 1231904.4613
45 | 2625103.3167 | 1231903.9133 | 2625105.9522 | 1231912.7853 | 2625110.1365 | 1231918.8845 | 2625114.3907 | 1231922.0445
46 | 2625103.3167 | 1231903.9133 | 2625102.8138 | 1231895.6617 | 2625102.1471 | 1231884.7775
47 | 2625153.5907 | 1231931.809 | 2625147.051 | 1231925.8444 | 2625140.0644 | 1231923.4913 | 2625122.5456 | 1231924.618 | 2625115.3147 | 1231922.7308 | 2625114.3907 | 1231922.0445
48 | 2625100.2776 | 1231854.2592 | 2625102.1471 | 1231884.7775
49 | 2625153.5907 | 1231931.809 | 2625144.0212 | 1231951.1915 | 2625137.3733 | 1231962.9928
50 | 2625168.9264 | 1231906.1693 | 2625153.5907 | 1231931.809
51 | 2625100.2776 | 1231854.2592 | 2625099.7034 | 1231837.7912
52 | 2624874.1904 | 1231980.9768 | 2624863.2884 | 1231971.1125
53 | 2624874.1904 | 1231980.9768 | 2624881.1228 | 1231987.254
54 | 2625175.2518 | 1231897.2362 | 2625170.3199 | 1231904.2014
55 | 2625175.2518 | 1231897.2362 | 2625184.8653 | 1231883.6594
56 | 2625168.9264 | 1231906.1693 | 2625170.3199 | 1231904.2014
57 | 2625168.9264 | 1231906.1693 | 2625172.8552 | 1231908.2204 | 2625180.9284 | 1231913.2576
58 | 2625174.8892 | 1231925.017 | 2625180.9284 | 1231913.2576
59 | 2625137.3733 | 1231962.9928 | 2625136.7735 | 1231964.0576 | 2625131.193 | 1231974.8072 | 2625125.4111 | 1231986.6345 | 2625125.4111 | 1231986.6345
60 | 2625099.7034 | 1231837.7912 | 2625129.421 | 1231840.2958
61 | 2625125.2236 | 1231987.0482 | 2625125.4111 | 1231986.6345
62 | 2625225.948 | 1231966.3722 | 2625220.3017 | 1231972.7398
63 | 2625198.4041 | 1231997.4341 | 2625220.3017 | 1231972.7398
64 | 2625192.1047 | 1232004.5382 | 2625198.4041 | 1231997.4341
65 | 2625192.1047 | 1232004.5382 | 2625182.7397 | 1232000.6073 | 2625153.0579 | 1232025.6749 | 2625145.8668 | 1232019.7743 | 2625128.3786 | 1232008.338
66 | 2625192.1047 | 1232004.5382 | 2625207.4654 | 1232012.7305
67 | 2625118.5017 | 1232001.8813 | 2625128.3786 | 1232008.338
68 | 2625128.3786 | 1232008.338 | 2625130.0778 | 1232005.7881 | 2625143.1326 | 1231986.1919
69 | 2625234.3786 | 1232029.5656 | 2625218.0556 | 1232018.3786 | 2625207.4654 | 1232012.7305
70 | 2625241.8283 | 1232021.1992 | 2625246.696 | 1232015.7325
71 | 2625234.3786 | 1232029.5656 | 2625241.8283 | 1232021.1992
72 | 2625118.5017 | 1232001.8813 | 2625125.2236 | 1231987.0482
73 | 2625118.5017 | 1232001.8813 | 2625116.5179 | 1232006.4
74 | 2625151.445 | 1231973.7143 | 2625143.1326 | 1231986.1919
75 | 2624822.4002 | 1231885.0851 | 2624811.0175 | 1231877.8113
76 | 2624804.6875 | 1231873.7663 | 2624811.0175 | 1231877.8113
77 | 2624846.2656 | 1231955.7099 | 2624863.2884 | 1231971.1125
78 | 2624883.1281 | 1231994.8114 | 2624881.1228 | 1231987.254
79 | 2624846.2656 | 1231955.7099 | 2624817.8318 | 1231929.9825
80 | 2624883.1281 | 1231994.8114 | 2624864.3541 | 1231986.4947 | 2624853.9747 | 1231981.2103
81 | 2624791.6761 | 1231907.4758 | 2624811.2098 | 1231923.9907 | 2624817.8318 | 1231929.9825
82 | 2624818.0346 | 1231962.9127 | 2624853.9747 | 1231981.2103
83 | 2624818.0346 | 1231962.9127 | 2624808.7805 | 1231958.2013 | 2624782.4972 | 1231944.8599

## bus_geodata
| x | y | coords
0 | 2624985.1259 | 1231960.0869
1 | 2624985.5303 | 1231953.5505
2 | 2624988.9445 | 1231939.5584
3 | 2625038.9901 | 1231983.6355
4 | 2624984.9507 | 1232030.1702
5 | 2625044.0097 | 1231974.0226
6 | 2624999.0311 | 1231917.6726
7 | 2624916.3213 | 1232007.0291
8 | 2625045.836 | 1231970.5252
9 | 2625000.0087 | 1231915.5514
10 | 2624906.0006 | 1232003.2303
11 | 2625056.4765 | 1231950.1481
12 | 2625012.7369 | 1231887.9335
13 | 2624901.261 | 1231867.0827
14 | 2624895.2445 | 1231862.5997
15 | 2624919.1053 | 1231880.3789
16 | 2624882.8409 | 1231853.3576
17 | 2624921.8406 | 1231882.4169
18 | 2624854.266 | 1231903.6133
19 | 2624898.7037 | 1231820.9486
20 | 2624941.0154 | 1231896.7044
21 | 2624842.8474 | 1231898.1513
22 | 2624864.2411 | 1231916.6853
23 | 2624910.467 | 1231829.4329
24 | 2624906.1914 | 1231809.7581
25 | 2624941.7923 | 1231897.2833
26 | 2624947.4873 | 1231856.1335
27 | 2624965.3337 | 1231869.0051
28 | 2624927.6002 | 1231841.7901
29 | 2625057.5335 | 1231948.1239
30 | 2625071.0978 | 1231922.1475
31 | 2625072.5899 | 1231919.2901
32 | 2624910.5006 | 1231951.3511
33 | 2624907.761 | 1231949.8004
34 | 2624925.7448 | 1231959.9795
35 | 2624896.4576 | 1231943.4026
36 | 2624890.9388 | 1231952.7151
37 | 2624891.0276 | 1231940.3232
38 | 2624881.5662 | 1231968.5307
39 | 2624873.3157 | 1231925.0925
40 | 2624837.5218 | 1231894.7481
41 | 2625080.3332 | 1231904.4613
42 | 2625039.8399 | 1231885.2353
43 | 2625103.3167 | 1231903.9133
44 | 2625114.3907 | 1231922.0445
45 | 2625102.1471 | 1231884.7775
46 | 2625153.5907 | 1231931.809
47 | 2625100.2776 | 1231854.2592
48 | 2624874.1904 | 1231980.9768
49 | 2625175.2518 | 1231897.2362
50 | 2625170.3199 | 1231904.2014
51 | 2625184.8653 | 1231883.6594
52 | 2625168.9264 | 1231906.1693
53 | 2625180.9284 | 1231913.2576
54 | 2625174.8892 | 1231925.017
55 | 2625137.3733 | 1231962.9928
56 | 2625129.421 | 1231840.2958
57 | 2625099.7034 | 1231837.7912
58 | 2625125.4111 | 1231986.6345
59 | 2625225.948 | 1231966.3722
60 | 2625220.3017 | 1231972.7398
61 | 2625198.4041 | 1231997.4341
62 | 2625192.1047 | 1232004.5382
63 | 2625128.3786 | 1232008.338
64 | 2625207.4654 | 1232012.7305
65 | 2625246.696 | 1232015.7325
66 | 2625241.8283 | 1232021.1992
67 | 2625125.2236 | 1231987.0482
68 | 2625118.5017 | 1232001.8813
69 | 2625143.1326 | 1231986.1919
70 | 2625234.3786 | 1232029.5656
71 | 2625116.518 | 1232006.4
72 | 2625151.445 | 1231973.7143
73 | 2624822.4002 | 1231885.0851
74 | 2624811.0175 | 1231877.8113
75 | 2624804.6875 | 1231873.7663
76 | 2624863.2884 | 1231971.1125
77 | 2624881.1228 | 1231987.254
78 | 2624846.2656 | 1231955.7099
79 | 2624883.1281 | 1231994.8114
80 | 2624817.8318 | 1231929.9825
81 | 2624853.9747 | 1231981.2103
82 | 2624818.0346 | 1231962.9127
83 | 2624782.4972 | 1231944.8599
84 | 2624791.6761 | 1231907.4758
85 | 2625038.9901 | 1231983.6355

## line_std_types
| c_nf_per_km | r_ohm_per_km | x_ohm_per_km | max_i_ka | type | q_mm2 | alpha | voltage_rating
NAYY 4x50 SE | 210 | 0.642 | 0.083 | 0.142 | cs | 50 | 0.00403 | LV
NAYY 4x120 SE | 264 | 0.225 | 0.08 | 0.242 | cs | 120 | 0.00403 | LV
NAYY 4x150 SE | 261 | 0.208 | 0.08 | 0.27 | cs | 150 | 0.00403 | LV
NA2XS2Y 1x95 RM/25 12/20 kV | 216 | 0.313 | 0.132 | 0.252 | cs | 95 | 0.00403 | MV
NA2XS2Y 1x185 RM/25 12/20 kV | 273 | 0.161 | 0.117 | 0.362 | cs | 185 | 0.00403 | MV
NA2XS2Y 1x240 RM/25 12/20 kV | 304 | 0.122 | 0.112 | 0.421 | cs | 240 | 0.00403 | MV
NA2XS2Y 1x95 RM/25 6/10 kV | 315 | 0.313 | 0.123 | 0.249 | cs | 95 | 0.00403 | MV
NA2XS2Y 1x185 RM/25 6/10 kV | 406 | 0.161 | 0.11 | 0.358 | cs | 185 | 0.00403 | MV
NA2XS2Y 1x240 RM/25 6/10 kV | 456 | 0.122 | 0.105 | 0.416 | cs | 240 | 0.00403 | MV
NA2XS2Y 1x150 RM/25 12/20 kV | 250 | 0.206 | 0.116 | 0.319 | cs | 150 | 0.00403 | MV
NA2XS2Y 1x120 RM/25 12/20 kV | 230 | 0.253 | 0.119 | 0.283 | cs | 120 | 0.00403 | MV
NA2XS2Y 1x70 RM/25 12/20 kV | 190 | 0.443 | 0.132 | 0.22 | cs | 70 | 0.00403 | MV
NA2XS2Y 1x150 RM/25 6/10 kV | 360 | 0.206 | 0.11 | 0.315 | cs | 150 | 0.00403 | MV
NA2XS2Y 1x120 RM/25 6/10 kV | 340 | 0.253 | 0.113 | 0.28 | cs | 120 | 0.00403 | MV
NA2XS2Y 1x70 RM/25 6/10 kV | 280 | 0.443 | 0.123 | 0.217 | cs | 70 | 0.00403 | MV
N2XS(FL)2Y 1x120 RM/35 64/110 kV | 112 | 0.153 | 0.166 | 0.366 | cs | 120 | 0.00393 | HV
N2XS(FL)2Y 1x185 RM/35 64/110 kV | 125 | 0.099 | 0.156 | 0.457 | cs | 185 | 0.00393 | HV
N2XS(FL)2Y 1x240 RM/35 64/110 kV | 135 | 0.075 | 0.149 | 0.526 | cs | 240 | 0.00393 | HV
N2XS(FL)2Y 1x300 RM/35 64/110 kV | 144 | 0.06 | 0.144 | 0.588 | cs | 300 | 0.00393 | HV
15-AL1/3-ST1A 0.4 | 11 | 1.8769 | 0.35 | 0.105 | ol | 16 | 0.00403 | LV
24-AL1/4-ST1A 0.4 | 11.25 | 1.2012 | 0.335 | 0.14 | ol | 24 | 0.00403 | LV
48-AL1/8-ST1A 0.4 | 12.2 | 0.5939 | 0.3 | 0.21 | ol | 48 | 0.00403 | LV
94-AL1/15-ST1A 0.4 | 13.2 | 0.306 | 0.29 | 0.35 | ol | 94 | 0.00403 | LV
34-AL1/6-ST1A 10.0 | 9.7 | 0.8342 | 0.36 | 0.17 | ol | 34 | 0.00403 | MV
48-AL1/8-ST1A 10.0 | 10.1 | 0.5939 | 0.35 | 0.21 | ol | 48 | 0.00403 | MV
70-AL1/11-ST1A 10.0 | 10.4 | 0.4132 | 0.339 | 0.29 | ol | 70 | 0.00403 | MV
94-AL1/15-ST1A 10.0 | 10.75 | 0.306 | 0.33 | 0.35 | ol | 94 | 0.00403 | MV
122-AL1/20-ST1A 10.0 | 11.1 | 0.2376 | 0.323 | 0.41 | ol | 122 | 0.00403 | MV
149-AL1/24-ST1A 10.0 | 11.25 | 0.194 | 0.315 | 0.47 | ol | 149 | 0.00403 | MV
34-AL1/6-ST1A 20.0 | 9.15 | 0.8342 | 0.382 | 0.17 | ol | 34 | 0.00403 | MV
48-AL1/8-ST1A 20.0 | 9.5 | 0.5939 | 0.372 | 0.21 | ol | 48 | 0.00403 | MV
70-AL1/11-ST1A 20.0 | 9.7 | 0.4132 | 0.36 | 0.29 | ol | 70 | 0.00403 | MV
94-AL1/15-ST1A 20.0 | 10 | 0.306 | 0.35 | 0.35 | ol | 94 | 0.00403 | MV
122-AL1/20-ST1A 20.0 | 10.3 | 0.2376 | 0.344 | 0.41 | ol | 122 | 0.00403 | MV
149-AL1/24-ST1A 20.0 | 10.5 | 0.194 | 0.337 | 0.47 | ol | 149 | 0.00403 | MV
184-AL1/30-ST1A 20.0 | 10.75 | 0.1571 | 0.33 | 0.535 | ol | 184 | 0.00403 | MV
243-AL1/39-ST1A 20.0 | 11 | 0.1188 | 0.32 | 0.645 | ol | 243 | 0.00403 | MV
48-AL1/8-ST1A 110.0 | 8 | 0.5939 | 0.46 | 0.21 | ol | 48 | 0.00403 | HV
70-AL1/11-ST1A 110.0 | 8.4 | 0.4132 | 0.45 | 0.29 | ol | 70 | 0.00403 | HV
94-AL1/15-ST1A 110.0 | 8.65 | 0.306 | 0.44 | 0.35 | ol | 94 | 0.00403 | HV
122-AL1/20-ST1A 110.0 | 8.5 | 0.2376 | 0.43 | 0.41 | ol | 122 | 0.00403 | HV
149-AL1/24-ST1A 110.0 | 8.75 | 0.194 | 0.41 | 0.47 | ol | 149 | 0.00403 | HV
184-AL1/30-ST1A 110.0 | 8.8 | 0.1571 | 0.4 | 0.535 | ol | 184 | 0.00403 | HV
243-AL1/39-ST1A 110.0 | 9 | 0.1188 | 0.39 | 0.645 | ol | 243 | 0.00403 | HV
305-AL1/39-ST1A 110.0 | 9.2 | 0.0949 | 0.38 | 0.74 | ol | 305 | 0.00403 | HV
490-AL1/64-ST1A 110.0 | 9.75 | 0.059 | 0.37 | 0.96 | ol | 490 | 0.00403 | HV
679-AL1/86-ST1A 110.0 | 9.95 | 0.042 | 0.36 | 1.15 | ol | 679 | 0.00403 | HV
490-AL1/64-ST1A 220.0 | 10 | 0.059 | 0.285 | 0.96 | ol | 490 | 0.00403 | HV
679-AL1/86-ST1A 220.0 | 11.7 | 0.042 | 0.275 | 1.15 | ol | 679 | 0.00403 | HV
490-AL1/64-ST1A 380.0 | 11 | 0.059 | 0.253 | 0.96 | ol | 490 | 0.00403 | HV
679-AL1/86-ST1A 380.0 | 14.6 | 0.042 | 0.25 | 1.15 | ol | 679 | 0.00403 | HV

## trafo_std_types
| i0_percent | pfe_kw | vkr_percent | sn_mva | vn_lv_kv | vn_hv_kv | vk_percent | shift_degree | vector_group | tap_side | tap_neutral | tap_min | tap_max | tap_step_degree | tap_step_percent | tap_phase_shifter
160 MVA 380/110 kV | 0.06 | 60 | 0.25 | 160 | 110 | 380 | 12.2 | 0 | Yy0 | hv | 0 | -9 | 9 | 0 | 1.5 | FALSE
100 MVA 220/110 kV | 0.06 | 55 | 0.26 | 100 | 110 | 220 | 12 | 0 | Yy0 | hv | 0 | -9 | 9 | 0 | 1.5 | FALSE
63 MVA 110/20 kV | 0.04 | 22 | 0.32 | 63 | 20 | 110 | 18 | 150 | YNd5 | hv | 0 | -9 | 9 | 0 | 1.5 | FALSE
40 MVA 110/20 kV | 0.05 | 18 | 0.34 | 40 | 20 | 110 | 16.2 | 150 | YNd5 | hv | 0 | -9 | 9 | 0 | 1.5 | FALSE
25 MVA 110/20 kV | 0.07 | 14 | 0.41 | 25 | 20 | 110 | 12 | 150 | YNd5 | hv | 0 | -9 | 9 | 0 | 1.5 | FALSE
63 MVA 110/10 kV | 0.04 | 22 | 0.32 | 63 | 10 | 110 | 18 | 150 | YNd5 | hv | 0 | -9 | 9 | 0 | 1.5 | FALSE
40 MVA 110/10 kV | 0.05 | 18 | 0.34 | 40 | 10 | 110 | 16.2 | 150 | YNd5 | hv | 0 | -9 | 9 | 0 | 1.5 | FALSE
25 MVA 110/10 kV | 0.07 | 14 | 0.41 | 25 | 10 | 110 | 12 | 150 | YNd5 | hv | 0 | -9 | 9 | 0 | 1.5 | FALSE
0.25 MVA 20/0.4 kV | 0.32 | 0.8 | 1.44 | 0.25 | 0.4 | 20 | 6 | 150 | Yzn5 | hv | 0 | -2 | 2 | 0 | 2.5 | FALSE
0.4 MVA 20/0.4 kV | 0.3375 | 1.35 | 1.425 | 0.4 | 0.4 | 20 | 6 | 150 | Dyn5 | hv | 0 | -2 | 2 | 0 | 2.5 | FALSE
0.63 MVA 20/0.4 kV | 0.2619 | 1.65 | 1.206 | 0.63 | 0.4 | 20 | 6 | 150 | Dyn5 | hv | 0 | -2 | 2 | 0 | 2.5 | FALSE
0.25 MVA 10/0.4 kV | 0.24 | 0.6 | 1.2 | 0.25 | 0.4 | 10 | 4 | 150 | Dyn5 | hv | 0 | -2 | 2 | 0 | 2.5 | FALSE
0.4 MVA 10/0.4 kV | 0.2375 | 0.95 | 1.325 | 0.4 | 0.4 | 10 | 4 | 150 | Dyn5 | hv | 0 | -2 | 2 | 0 | 2.5 | FALSE
0.63 MVA 10/0.4 kV | 0.1873 | 1.18 | 1.0794 | 0.63 | 0.4 | 10 | 4 | 150 | Dyn5 | hv | 0 | -2 | 2 | 0 | 2.5 | FALSE

## trafo3w_std_types
| sn_hv_mva | sn_mv_mva | sn_lv_mva | vn_hv_kv | vn_mv_kv | vn_lv_kv | vk_hv_percent | vk_mv_percent | vk_lv_percent | vkr_hv_percent | vkr_mv_percent | vkr_lv_percent | pfe_kw | i0_percent | shift_mv_degree | shift_lv_degree | vector_group | tap_side | tap_neutral | tap_min | tap_max | tap_step_percent
63/25/38 MVA 110/20/10 kV | 63 | 25 | 38 | 110 | 20 | 10 | 10.4 | 10.4 | 10.4 | 0.28 | 0.32 | 0.35 | 35 | 0.89 | 0 | 0 | YN0yn0yn0 | hv | 0 | -10 | 10 | 1.2
63/25/38 MVA 110/10/10 kV | 63 | 25 | 38 | 110 | 10 | 10 | 10.4 | 10.4 | 10.4 | 0.28 | 0.32 | 0.35 | 35 | 0.89 | 0 | 0 | YN0yn0yn0 | hv | 0 | -10 | 10 | 1.2

## fuse_std_types
| fuse_type | i_rated_a | t_avg | t_min | t_total | x_avg | x_min | x_total
HV 100A | HV 100A | 100 | 0 | [10.0, 3.64, 0.854, 0.281, 0.1, 0.0531, 0.022, 0.01] | [10.0, 4.267, 1.21, 0.403, 0.1, 0.058, 0.022, 0.01] | 0 | [300.0, 350.0, 450.0, 550.0, 700.0, 850.0, 1200.0, 1752.0] | [600.0, 700.0, 900.0, 1150.0, 1665.0, 2000.0, 3000.0, 4313.0]
HV 10A | HV 10A | 10 | 0 | [10.0, 1675.0, 0.344, 0.156, 0.1, 0.0417, 0.0171, 0.01] | [10.0, 1.3, 0.3, 0.155, 0.1, 0.0555, 0.023, 0.01] | 0 | [30.0, 32.0, 35.0, 37.0, 39.0, 50.0, 70.0, 88.0] | [60.0, 70.0, 80.0, 87.0, 94.0, 110.0, 150.0, 216.0]
HV 125A | HV 125A | 125 | 0 | [10.0, 1.82, 0.344, 0.1, 0.0467, 0.0269, 0.01] | [10.0, 2.478, 0.426, 0.1, 0.0427, 0.0211, 0.01] | 0 | [375.0, 500.0, 700.0, 925.0, 1200.0, 1500.0, 2341.0] | [750.0, 1000.0, 1500.0, 2200.0, 3000.0, 4000.0, 5765.0]
HV 160A | HV 160A | 160 | 0 | [10.0, 4.15, 1.03, 0.198, 0.1, 0.051, 0.0172, 0.01] | [10.0, 2.3, 0.734, 0.274, 0.1, 0.046, 0.0177, 0.01] | 0 | [480.0, 550.0, 700.0, 1000.0, 1260.0, 1600.0, 2500.0, 3227.0] | [960.0, 1300.0, 1700.0, 2200.0, 2996.0, 4000.0, 6000.0, 7946.0]
HV 16A | HV 16A | 16 | 0 | [10.0, 0.352, 0.164, 0.1, 0.0649, 0.0342, 0.01] | [10.0, 2.34, 0.722, 0.181, 0.1, 0.055, 0.0296, 0.01] | 0 | [48.0, 60.0, 65.0, 71.0, 80.0, 100.0, 162.0] | [96.0, 110.0, 125.0, 150.0, 168.0, 200.0, 250.0, 398.0]
HV 200A | HV 200A | 200 | 0 | [10.0, 4.267, 1.21, 0.403, 0.1, 0.058, 0.022, 0.01] | [10.0, 3.73, 1.654, 0.328, 0.1, 0.0531, 0.019, 0.01] | 0 | [600.0, 700.0, 900.0, 1150.0, 1665.0, 2000.0, 3000.0, 4313.0] | [1200.0, 1500.0, 1800.0, 2700.0, 3960.0, 5000.0, 7500.0, 10620.0]
HV 20A | HV 20A | 20 | 0 | [10.0, 1.3, 0.3, 0.155, 0.1, 0.0555, 0.023, 0.01] | [10.0, 1.3, 0.161, 0.1, 0.0611, 0.0399, 0.0141, 0.01] | 0 | [60.0, 70.0, 80.0, 87.0, 94.0, 110.0, 150.0, 216.0] | [120.0, 150.0, 200.0, 223.0, 260.0, 300.0, 450.0, 532.0]
HV 25A | HV 25A | 25 | 0 | [10.0, 2.512, 0.833, 0.299, 0.1, 0.0372, 0.0223, 0.01] | [10.0, 3.125, 0.597, 0.198, 0.1, 0.0378, 0.022, 0.01] | 0 | [75.0, 82.0, 90.0, 100.0, 124.0, 170.0, 200.0, 289.0] | [150.0, 170.0, 210.0, 250.0, 294.0, 400.0, 500.0, 711.0]
HV 31.5A | HV 31.5A | 31.5 | 0 | [10.0, 2.34, 0.722, 0.181, 0.1, 0.055, 0.0296, 0.01] | [10.0, 2.84, 0.368, 0.164, 0.1, 0.0621, 0.0378, 0.0195, 0.01] | 0 | [95.0, 110.0, 125.0, 150.0, 165.0, 200.0, 250.0, 390.0] | [189.0, 220.0, 300.0, 350.0, 393.0, 450.0, 530.0, 700.0, 960.0]
HV 40A | HV 40A | 40 | 0 | [10.0, 1.3, 0.161, 0.1, 0.0611, 0.0399, 0.0141, 0.01] | [10.0, 2.05, 0.369, 0.198, 0.1, 0.051, 0.0298, 0.01] | 0 | [120.0, 150.0, 200.0, 223.0, 260.0, 300.0, 450.0, 532.0] | [240.0, 300.0, 400.0, 450.0, 530.0, 650.0, 800.0, 1311.0]
HV 50A | HV 50A | 50 | 0 | [10.0, 3.215, 0.597, 0.198, 0.1, 0.0378, 0.022, 0.01] | [10.0, 3.64, 0.854, 0.281, 0.1, 0.0531, 0.022, 0.01] | 0 | [150.0, 170.0, 210.0, 250.0, 294.0, 400.0, 500.0, 711.0] | [300.0, 350.0, 450.0, 550.0, 700.0, 850.0, 1200.0, 1752.0]
HV 6.3A | HV 6.3A | 6.3 | 0 | [10.0, 1.39, 0.344, 0.168, 0.1, 0.056, 0.0263, 0.01] | [10.0, 1.711, 0.516, 0.198, 0.1, 0.0634, 0.0303, 0.01] | 0 | [19.0, 19.5, 20.4, 20.8, 22.0, 25.0, 32.0, 48.0] | [38.0, 40.0, 43.0, 48.0, 53.0, 60.0, 75.0, 118.0]
HV 63A | HV 63A | 63 | 0 | [10.0, 2.84, 0.368, 0.164, 0.1, 0.0621, 0.0378, 0.0195, 0.01] | [10.0, 1.82, 0.344, 0.1, 0.0467, 0.0269, 0.01] | 0 | [189.0, 220.0, 300.0, 350.0, 393.0, 450.0, 530.0, 700.0, 961.0] | [378.0, 500.0, 700.0, 934.0, 1200.0, 1500.0, 2366.0]
HV 80A | HV 80A | 80 | 0 | [10.0, 2.05, 0.369, 0.198, 0.1, 0.051, 0.0298, 0.01] | [10.0, 4.15, 1.03, 0.198, 0.1, 0.051, 0.0172, 0.01] | 0 | [240.0, 300.0, 400.0, 450.0, 530.0, 650.0, 800.0, 1311.0] | [480.0, 550.0, 700.0, 1000.0, 1260.0, 1600.0, 2500.0, 3227.0]
Siemens NH-1-100 | Siemens NH-1-100 | 100 | [5400.0, 2000.0, 400.0, 20.0, 1.0, 0.2, 0.012, 0.004] | 0 | 0 | [150.0, 190.0, 250.0, 430.0, 900.0, 1250.0, 2700.0, 3600.0] | 0 | 0
Siemens NH-1-125 | Siemens NH-1-125 | 125 | [4800.0, 120.0, 7.0, 0.1, 0.004] | 0 | 0 | [180.0, 400.0, 740.0, 2000.0, 4250.0] | 0 | 0
Siemens NH-1-16 | Siemens NH-1-16 | 16 | [4000.0, 400.0, 2.0, 0.1, 0.04, 0.01] | 0 | 0 | [26.0, 35.0, 75.0, 150.0, 200.0, 300.0] | 0 | 0
Siemens NH-1-160 | Siemens NH-1-160 | 160 | [4800.0, 120.0, 7.0, 0.1, 0.004] | 0 | 0 | [210.0, 500.0, 900.0, 2300.0, 5000.0] | 0 | 0
Siemens NH-1-25 | Siemens NH-1-25 | 25 | [4000.0, 1000.0, 10.0, 0.2, 0.02, 0.01] | 0 | 0 | [40.0, 50.0, 100.0, 210.0, 400.0, 500.0] | 0 | 0
Siemens NH-1-50 | Siemens NH-1-50 | 50 | [4000.0, 40.0, 4.0, 1.0, 0.02, 0.01] | 0 | 0 | [86.0, 200.0, 300.0, 400.0, 1000.0, 1280.0] | 0 | 0
Siemens NH-1-63 | Siemens NH-1-63 | 63 | [4000.0, 100.0, 10.0, 2.0, 0.04, 0.01] | 0 | 0 | [100.0, 200.0, 300.0, 400.0, 1000.0, 1500.0] | 0 | 0
Siemens NH-1-80 | Siemens NH-1-80 | 80 | [4800.0, 120.0, 7.0, 0.1, 0.01] | 0 | 0 | [150.58, 250.0, 450.0, 1150.0, 2470.0] | 0 | 0
Siemens NH-2-1000 | Siemens NH-2-1000 | 1000 | [4800.0, 120.0, 7.0, 0.1, 0.004] | 0 | 0 | [1900.0, 3500.0, 8400.0, 24000.0, 52000.0] | 0 | 0
Siemens NH-2-200 | Siemens NH-2-200 | 200 | [4800.0, 120.0, 7.0, 0.1, 0.004] | 0 | 0 | [280.0, 650.0, 1200.0, 3000.0, 7000.0] | 0 | 0
Siemens NH-2-224 | Siemens NH-2-224 | 224 | [4800.0, 120.0, 7.0, 0.2, 0.04, 0.004] | 0 | 0 | [400.0, 750.0, 1453.0, 3025.0, 4315.0, 7600.0] | 0 | 0
Siemens NH-2-250 | Siemens NH-2-250 | 250 | [4800.0, 120.0, 7.0, 0.1, 0.004] | 0 | 0 | [450.0, 800.0, 1650.0, 4000.0, 8500.0] | 0 | 0
Siemens NH-2-315 | Siemens NH-2-315 | 315 | [4800.0, 120.0, 7.0, 0.1, 0.004] | 0 | 0 | [550.0, 920.0, 1900.0, 5000.0, 11000.0] | 0 | 0
Siemens NH-2-355 | Siemens NH-2-355 | 355 | [4800.0, 120.0, 6.0, 0.1, 0.004] | 0 | 0 | [650.0, 1116.27, 2350.0, 5840.0, 12790.0] | 0 | 0
Siemens NH-2-400 | Siemens NH-2-400 | 400 | [4800.0, 120.0, 7.0, 0.1, 0.004] | 0 | 0 | [720.0, 1350.0, 2800.0, 6500.0, 15000.0] | 0 | 0
Siemens NH-2-425 | Siemens NH-2-425 | 425 | [4800.0, 120.0, 7.0, 0.1, 0.004] | 0 | 0 | [850.0, 1500.0, 3050.0, 7500.0, 16500.0] | 0 | 0
Siemens NH-2-630 | Siemens NH-2-630 | 630 | [4800.0, 120.0, 7.0, 0.1, 0.004] | 0 | 0 | [1200.0, 2000.0, 4800.0, 12000.0, 26000.0] | 0 | 0

## dtypes
| element | column | dtype
0 | bus | name | object
1 | bus | vn_kv | float64
2 | bus | type | object
3 | bus | zone | object
4 | bus | in_service | bool
5 | load | name | object
6 | load | bus | uint32
7 | load | p_mw | float64
8 | load | q_mvar | float64
9 | load | const_z_percent | float64
10 | load | const_i_percent | float64
11 | load | sn_mva | float64
12 | load | scaling | float64
13 | load | in_service | bool
14 | load | type | object
15 | ext_grid | name | object
16 | ext_grid | bus | uint32
17 | ext_grid | vm_pu | float64
18 | ext_grid | va_degree | float64
19 | ext_grid | slack_weight | float64
20 | ext_grid | in_service | bool
21 | line | name | object
22 | line | std_type | object
23 | line | from_bus | uint32
24 | line | to_bus | uint32
25 | line | length_km | float64
26 | line | r_ohm_per_km | float64
27 | line | x_ohm_per_km | float64
28 | line | c_nf_per_km | float64
29 | line | g_us_per_km | float64
30 | line | max_i_ka | float64
31 | line | df | float64
32 | line | parallel | uint32
33 | line | type | object
34 | line | in_service | bool
35 | trafo | name | object
36 | trafo | std_type | object
37 | trafo | hv_bus | uint32
38 | trafo | lv_bus | uint32
39 | trafo | sn_mva | float64
40 | trafo | vn_hv_kv | float64
41 | trafo | vn_lv_kv | float64
42 | trafo | vk_percent | float64
43 | trafo | vkr_percent | float64
44 | trafo | pfe_kw | float64
45 | trafo | i0_percent | float64
46 | trafo | shift_degree | float64
47 | trafo | tap_side | object
48 | trafo | tap_neutral | int32
49 | trafo | tap_min | int32
50 | trafo | tap_max | int32
51 | trafo | tap_step_percent | float64
52 | trafo | tap_step_degree | float64
53 | trafo | tap_pos | int32
54 | trafo | tap_phase_shifter | bool
55 | trafo | parallel | uint32
56 | trafo | df | float64
57 | trafo | in_service | bool
58 | line_geodata | coords | object
59 | bus_geodata | x | float64
60 | bus_geodata | y | float64
61 | bus_geodata | coords | object

## parameters
| version | format_version | converged | OPF_converged | name | f_hz | sn_mva
0 | 2.14.6 | 2.14.0 | FALSE | FALSE |  | 50 | 1