## bus
| name | vn_kv | type | zone | in_service
0 | bus_LV_323-1_0_2_node_0 | 0.4 | n |  | TRUE
1 | bus_LV_323-1_0_2_node_1 | 0.4 | n |  | TRUE
2 | bus_LV_323-1_0_2_node_2 | 0.4 | n |  | TRUE
3 | bus_LV_323-1_0_2_node_3 | 0.4 | n |  | TRUE
4 | bus_LV_323-1_0_2_node_4 | 0.4 | n |  | TRUE
5 | bus_LV_323-1_0_2_node_5 | 0.4 | n |  | TRUE
6 | bus_LV_323-1_0_2_node_61 | 0.4 | n |  | TRUE
7 | bus_LV_323-1_0_2_node_6 | 0.4 | n |  | TRUE
8 | bus_LV_323-1_0_2_node_62 | 0.4 | n |  | TRUE
9 | bus_LV_323-1_0_2_node_30 | 0.4 | n |  | TRUE
10 | bus_LV_323-1_0_2_node_7 | 0.4 | n |  | TRUE
11 | bus_LV_323-1_0_2_node_10 | 0.4 | n |  | TRUE
12 | bus_LV_323-1_0_2_node_12 | 0.4 | n |  | TRUE
13 | bus_LV_323-1_0_2_node_8 | 0.4 | n |  | TRUE
14 | bus_LV_323-1_0_2_node_9 | 0.4 | n |  | TRUE
15 | bus_LV_323-1_0_2_node_11 | 0.4 | n |  | TRUE
16 | bus_LV_323-1_0_2_node_18 | 0.4 | n |  | TRUE
17 | bus_LV_323-1_0_2_node_24 | 0.4 | n |  | TRUE
18 | bus_LV_323-1_0_2_node_20 | 0.4 | n |  | TRUE
19 | bus_LV_323-1_0_2_node_28 | 0.4 | n |  | TRUE
20 | bus_LV_323-1_0_2_node_57 | 0.4 | n |  | TRUE
21 | bus_LV_323-1_0_2_node_19 | 0.4 | n |  | TRUE
22 | bus_LV_323-1_0_2_node_15 | 0.4 | n |  | TRUE
23 | bus_LV_323-1_0_2_node_17 | 0.4 | n |  | TRUE
24 | bus_LV_323-1_0_2_node_13 | 0.4 | n |  | TRUE
25 | bus_LV_323-1_0_2_node_23 | 0.4 | n |  | TRUE
26 | bus_LV_323-1_0_2_node_14 | 0.4 | n |  | TRUE
27 | bus_LV_323-1_0_2_node_31 | 0.4 | n |  | TRUE
28 | bus_LV_323-1_0_2_node_32 | 0.4 | n |  | TRUE
29 | bus_LV_323-1_0_2_node_22 | 0.4 | n |  | TRUE
30 | bus_LV_323-1_0_2_node_21 | 0.4 | n |  | TRUE
31 | bus_LV_323-1_0_2_node_52 | 0.4 | n |  | TRUE
32 | bus_LV_323-1_0_2_node_54 | 0.4 | n |  | TRUE
33 | bus_LV_323-1_0_2_node_29 | 0.4 | n |  | TRUE
34 | bus_LV_323-1_0_2_node_27 | 0.4 | n |  | TRUE
35 | bus_LV_323-1_0_2_node_53 | 0.4 | n |  | TRUE
36 | bus_LV_323-1_0_2_node_55 | 0.4 | n |  | TRUE
37 | bus_LV_323-1_0_2_node_25 | 0.4 | n |  | TRUE
38 | bus_LV_323-1_0_2_node_26 | 0.4 | n |  | TRUE
39 | bus_LV_323-1_0_2_node_58 | 0.4 | n |  | TRUE
40 | bus_LV_323-1_0_2_node_59 | 0.4 | n |  | TRUE
41 | bus_LV_323-1_0_2_node_33 | 0.4 | n |  | TRUE
42 | bus_LV_323-1_0_2_node_34 | 0.4 | n |  | TRUE
43 | bus_LV_323-1_0_2_node_43 | 0.4 | n |  | TRUE
44 | bus_LV_323-1_0_2_node_47 | 0.4 | n |  | TRUE
45 | bus_LV_323-1_0_2_node_35 | 0.4 | n |  | TRUE
46 | bus_LV_323-1_0_2_node_36 | 0.4 | n |  | TRUE
47 | bus_LV_323-1_0_2_node_37 | 0.4 | n |  | TRUE
48 | bus_LV_323-1_0_2_node_38 | 0.4 | n |  | TRUE
49 | bus_LV_323-1_0_2_node_39 | 0.4 | n |  | TRUE
50 | bus_LV_323-1_0_2_node_41 | 0.4 | n |  | TRUE
51 | bus_LV_323-1_0_2_node_44 | 0.4 | n |  | TRUE
52 | bus_LV_323-1_0_2_node_49 | 0.4 | n |  | TRUE
53 | bus_LV_323-1_0_2_node_42 | 0.4 | n |  | TRUE
54 | bus_LV_323-1_0_2_node_40 | 0.4 | n |  | TRUE
55 | bus_LV_323-1_0_2_node_45 | 0.4 | n |  | TRUE
56 | bus_LV_323-1_0_2_node_48 | 0.4 | n |  | TRUE
57 | bus_LV_323-1_0_2_node_50 | 0.4 | n |  | TRUE
58 | bus_LV_323-1_0_2_node_51 | 0.4 | n |  | TRUE
59 | bus_LV_323-1_0_2_node_63 | 0.4 | n |  | TRUE
60 | bus_LV_323-1_0_2_node_77 | 0.4 | n |  | TRUE
61 | bus_LV_323-1_0_2_node_60 | 0.4 | n |  | TRUE
62 | bus_LV_323-1_0_2_node_56 | 0.4 | n |  | TRUE
63 | bus_LV_323-1_0_2_node_78 | 0.4 | n |  | TRUE
64 | bus_LV_323-1_0_2_node_79 | 0.4 | n |  | TRUE
65 | bus_LV_323-1_0_2_node_76 | 0.4 | n |  | TRUE
66 | bus_LV_323-1_0_2_node_64 | 0.4 | n |  | TRUE
67 | bus_LV_323-1_0_2_node_65 | 0.4 | n |  | TRUE
68 | bus_LV_323-1_0_2_node_67 | 0.4 | n |  | TRUE
69 | bus_LV_323-1_0_2_node_68 | 0.4 | n |  | TRUE
70 | bus_LV_323-1_0_2_node_69 | 0.4 | n |  | TRUE
71 | bus_LV_323-1_0_2_node_70 | 0.4 | n |  | TRUE
72 | bus_LV_323-1_0_2_node_71 | 0.4 | n |  | TRUE
73 | bus_LV_323-1_0_2_node_72 | 0.4 | n |  | TRUE
74 | bus_LV_323-1_0_2_node_73 | 0.4 | n |  | TRUE
75 | bus_LV_323-1_0_2_node_74 | 0.4 | n |  | TRUE
76 | bus_LV_323-1_0_2_node_75 | 0.4 | n |  | TRUE
77 | bus_LV_323-1_0_2_node_80 | 0.4 | n |  | TRUE
78 | bus_MV_481_0_node_71 | 20 | n |  | TRUE

## load
| name | bus | p_mw | q_mvar | const_z_percent | const_i_percent | sn_mva | scaling | in_service | type
0 | LV_323-1_0_2_load_0 | 0 | 0.00062272 | 0.00015607 | 0 | 0 |  | 1 | TRUE | wye
1 | LV_323-1_0_2_load_1 | 1 | 0.0052111 | 0.001306 | 0 | 0 |  | 1 | TRUE | wye
2 | LV_323-1_0_2_load_3 | 3 | 0.001525 | 0.00038219 | 0 | 0 |  | 1 | TRUE | wye
3 | LV_323-1_0_2_load_4 | 4 | 0.0029011 | 0.00072708 | 0 | 0 |  | 1 | TRUE | wye
4 | LV_323-1_0_2_load_61 | 6 | 0.0013278 | 0.00033278 | 0 | 0 |  | 1 | TRUE | wye
5 | LV_323-1_0_2_load_62 | 8 | 0.00042461 | 0.00010642 | 0 | 0 |  | 1 | TRUE | wye
6 | LV_323-1_0_2_load_30 | 9 | 0.0013138 | 0.00032927 | 0 | 0 |  | 1 | TRUE | wye
7 | LV_323-1_0_2_load_7 | 10 | 0.00054656 | 0.00013698 | 0 | 0 |  | 1 | TRUE | wye
8 | LV_323-1_0_2_load_8 | 13 | 0.0023406 | 0.00058661 | 0 | 0 |  | 1 | TRUE | wye
9 | LV_323-1_0_2_load_18 | 16 | 0.0060327 | 0.0015119 | 0 | 0 |  | 1 | TRUE | wye
10 | LV_323-1_0_2_load_24 | 17 | 0.00054011 | 0.00013536 | 0 | 0 |  | 1 | TRUE | wye
11 | LV_323-1_0_2_load_57 | 20 | 0.0076654 | 0.0019211 | 0 | 0 |  | 1 | TRUE | wye
12 | LV_323-1_0_2_load_17 | 23 | 0.0004936 | 0.00012371 | 0 | 0 |  | 1 | TRUE | wye
13 | LV_323-1_0_2_load_13 | 24 | 0.0016441 | 0.00041204 | 0 | 0 |  | 1 | TRUE | wye
14 | LV_323-1_0_2_load_23 | 25 | 0.00062187 | 0.00015586 | 0 | 0 |  | 1 | TRUE | wye
15 | LV_323-1_0_2_load_14 | 26 | 0.003238 | 0.00081152 | 0 | 0 |  | 1 | TRUE | wye
16 | LV_323-1_0_2_load_31 | 27 | 0.0010953 | 0.00027451 | 0 | 0 |  | 1 | TRUE | wye
17 | LV_323-1_0_2_load_32 | 28 | 0.00060339 | 0.00015122 | 0 | 0 |  | 1 | TRUE | wye
18 | LV_323-1_0_2_load_21 | 30 | 0.0059797 | 0.0014987 | 0 | 0 |  | 1 | TRUE | wye
19 | LV_323-1_0_2_load_52 | 31 | 0.0014403 | 0.00036098 | 0 | 0 |  | 1 | TRUE | wye
20 | LV_323-1_0_2_load_54 | 32 | 0.0059772 | 0.001498 | 0 | 0 |  | 1 | TRUE | wye
21 | LV_323-1_0_2_load_29 | 33 | 0.0026052 | 0.00065294 | 0 | 0 |  | 1 | TRUE | wye
22 | LV_323-1_0_2_load_27 | 34 | 0.001722 | 0.00043159 | 0 | 0 |  | 1 | TRUE | wye
23 | LV_323-1_0_2_load_25 | 37 | 0.0025893 | 0.00064894 | 0 | 0 |  | 1 | TRUE | wye
24 | LV_323-1_0_2_load_26 | 38 | 0.00054298 | 0.00013608 | 0 | 0 |  | 1 | TRUE | wye
25 | LV_323-1_0_2_load_58 | 39 | 0.0010157 | 0.00025457 | 0 | 0 |  | 1 | TRUE | wye
26 | LV_323-1_0_2_load_59 | 40 | 0.0012316 | 0.00030866 | 0 | 0 |  | 1 | TRUE | wye
27 | LV_323-1_0_2_load_33 | 41 | 0.0011017 | 0.00027611 | 0 | 0 |  | 1 | TRUE | wye
28 | LV_323-1_0_2_load_34 | 42 | 0.002289 | 0.00057368 | 0 | 0 |  | 1 | TRUE | wye
29 | LV_323-1_0_2_load_43 | 43 | 0.0013382 | 0.00033538 | 0 | 0 |  | 1 | TRUE | wye
30 | LV_323-1_0_2_load_35 | 45 | 0.0038604 | 0.00096751 | 0 | 0 |  | 1 | TRUE | wye
31 | LV_323-1_0_2_load_36 | 46 | 0.0017733 | 0.00044442 | 0 | 0 |  | 1 | TRUE | wye
32 | LV_323-1_0_2_load_37 | 47 | 0.0015926 | 0.00039913 | 0 | 0 |  | 1 | TRUE | wye
33 | LV_323-1_0_2_load_39 | 49 | 0.0017984 | 0.00045072 | 0 | 0 |  | 1 | TRUE | wye
34 | LV_323-1_0_2_load_44 | 51 | 0.0026034 | 0.00065247 | 0 | 0 |  | 1 | TRUE | wye
35 | LV_323-1_0_2_load_49 | 52 | 0.001486 | 0.00037243 | 0 | 0 |  | 1 | TRUE | wye
36 | LV_323-1_0_2_load_42 | 53 | 0.0007619 | 0.00019095 | 0 | 0 |  | 1 | TRUE | wye
37 | LV_323-1_0_2_load_40 | 54 | 0.0010001 | 0.00025065 | 0 | 0 |  | 1 | TRUE | wye
38 | LV_323-1_0_2_load_45 | 55 | 0.0032291 | 0.00080928 | 0 | 0 |  | 1 | TRUE | wye
39 | LV_323-1_0_2_load_48 | 56 | 0.0027594 | 0.00069157 | 0 | 0 |  | 1 | TRUE | wye
40 | LV_323-1_0_2_load_50 | 57 | 0.0066283 | 0.0016612 | 0 | 0 |  | 1 | TRUE | wye
41 | LV_323-1_0_2_load_51 | 58 | 0.0029089 | 0.00072904 | 0 | 0 |  | 1 | TRUE | wye
42 | LV_323-1_0_2_load_77 | 60 | 0.00071824 | 0.00018001 | 0 | 0 |  | 1 | TRUE | wye
43 | LV_323-1_0_2_load_60 | 61 | 0.0010415 | 0.00026103 | 0 | 0 |  | 1 | TRUE | wye
44 | LV_323-1_0_2_load_56 | 62 | 0.0013984 | 0.00035047 | 0 | 0 |  | 1 | TRUE | wye
45 | LV_323-1_0_2_load_76 | 65 | 0.0021868 | 0.00054807 | 0 | 0 |  | 1 | TRUE | wye
46 | LV_323-1_0_2_load_64 | 66 | 0.0069033 | 0.0017301 | 0 | 0 |  | 1 | TRUE | wye
47 | LV_323-1_0_2_load_68 | 69 | 0.0099515 | 0.0024941 | 0 | 0 |  | 1 | TRUE | wye
48 | LV_323-1_0_2_load_69 | 70 | 0.0091084 | 0.0022828 | 0 | 0 |  | 1 | TRUE | wye
49 | LV_323-1_0_2_load_70 | 71 | 0.00041467 | 0.00010393 | 0 | 0 |  | 1 | TRUE | wye
50 | LV_323-1_0_2_load_71 | 72 | 0.0038879 | 0.0009744 | 0 | 0 |  | 1 | TRUE | wye
51 | LV_323-1_0_2_load_72 | 73 | 0.0019076 | 0.0004781 | 0 | 0 |  | 1 | TRUE | wye
52 | LV_323-1_0_2_load_73 | 74 | 0.001129 | 0.00028295 | 0 | 0 |  | 1 | TRUE | wye
53 | LV_323-1_0_2_load_74 | 75 | 0.00051829 | 0.00012989 | 0 | 0 |  | 1 | TRUE | wye
54 | LV_323-1_0_2_load_75 | 76 | 0.00093208 | 0.0002336 | 0 | 0 |  | 1 | TRUE | wye
55 | LV_323-1_0_2_load_80 | 77 | 0.0053459 | 0.0013398 | 0 | 0 |  | 1 | TRUE | wye

## ext_grid
| name | bus | vm_pu | va_degree | slack_weight | in_service
0 |  | 37 | 1 | 0 | 1 | TRUE

## line
| name | std_type | from_bus | to_bus | length_km | r_ohm_per_km | x_ohm_per_km | c_nf_per_km | g_us_per_km | max_i_ka | df | parallel | type | in_service
0 | LV_323-1_0_2_line_0 | NAYY 4x150 SE | 0 | 1 | 0.027888 | 0.208 | 0.08 | 261 | 0 | 0.27 | 1 | 1 | cs | TRUE
1 | LV_323-1_0_2_line_1 | NAYY 4x150 SE | 0 | 2 | 0.014598 | 0.208 | 0.08 | 261 | 0 | 0.27 | 1 | 1 | cs | TRUE
2 | LV_323-1_0_2_line_2 | NAYY 4x150 SE | 1 | 3 | 0.027219 | 0.208 | 0.08 | 261 | 0 | 0.27 | 1 | 1 | cs | TRUE
3 | LV_323-1_0_2_line_3 | NAYY 4x150 SE | 2 | 4 | 0.03678 | 0.208 | 0.08 | 261 | 0 | 0.27 | 1 | 1 | cs | TRUE
4 | LV_323-1_0_2_line_4 | NAYY 4x150 SE | 3 | 5 | 0.02338 | 0.208 | 0.08 | 261 | 0 | 0.27 | 1 | 1 | cs | TRUE
5 | LV_323-1_0_2_line_5 | NAYY 4x150 SE | 4 | 6 | 0.01598 | 0.208 | 0.08 | 261 | 0 | 0.27 | 1 | 1 | cs | TRUE
6 | LV_323-1_0_2_line_6 | NAYY 4x150 SE | 5 | 7 | 0.006785 | 0.208 | 0.08 | 261 | 0 | 0.27 | 1 | 1 | cs | TRUE
7 | LV_323-1_0_2_line_7 | NAYY 4x150 SE | 6 | 8 | 0.0035768 | 0.208 | 0.08 | 261 | 0 | 0.27 | 1 | 1 | cs | TRUE
8 | LV_323-1_0_2_line_8 | NAYY 4x150 SE | 7 | 9 | 0.010813 | 0.208 | 0.08 | 261 | 0 | 0.27 | 1 | 1 | cs | TRUE
9 | LV_323-1_0_2_line_9 | NAYY 4x150 SE | 8 | 59 | 0.017171 | 0.208 | 0.08 | 261 | 0 | 0.27 | 1 | 1 | cs | TRUE
10 | LV_323-1_0_2_line_10 | NAYY 4x150 SE | 10 | 11 | 0.023167 | 0.208 | 0.08 | 261 | 0 | 0.27 | 1 | 1 | cs | TRUE
11 | LV_323-1_0_2_line_11 | NAYY 4x150 SE | 11 | 12 | 0.012708 | 0.208 | 0.08 | 261 | 0 | 0.27 | 1 | 1 | cs | TRUE
12 | LV_323-1_0_2_line_12 | NAYY 4x150 SE | 11 | 13 | 0.039528 | 0.208 | 0.08 | 261 | 0 | 0.27 | 1 | 1 | cs | TRUE
13 | LV_323-1_0_2_line_13 | NAYY 4x150 SE | 12 | 17 | 0.017834 | 0.208 | 0.08 | 261 | 0 | 0.27 | 1 | 1 | cs | TRUE
14 | LV_323-1_0_2_line_14 | NAYY 4x150 SE | 13 | 14 | 0.034882 | 0.208 | 0.08 | 261 | 0 | 0.27 | 1 | 1 | cs | TRUE
15 | LV_323-1_0_2_line_15 | NAYY 4x150 SE | 14 | 15 | 0.019343 | 0.208 | 0.08 | 261 | 0 | 0.27 | 1 | 1 | cs | TRUE
16 | LV_323-1_0_2_line_16 | NAYY 4x150 SE | 15 | 16 | 0.018723 | 0.208 | 0.08 | 261 | 0 | 0.27 | 1 | 1 | cs | TRUE
17 | LV_323-1_0_2_line_17 | NAYY 4x150 SE | 16 | 21 | 0.016562 | 0.208 | 0.08 | 261 | 0 | 0.27 | 1 | 1 | cs | TRUE
18 | LV_323-1_0_2_line_18 | NAYY 4x150 SE | 17 | 25 | 0.0037467 | 0.208 | 0.08 | 261 | 0 | 0.27 | 1 | 1 | cs | TRUE
19 | LV_323-1_0_2_line_19 | NAYY 4x150 SE | 18 | 19 | 0.011849 | 0.208 | 0.08 | 261 | 0 | 0.27 | 1 | 1 | cs | TRUE
20 | LV_323-1_0_2_line_20 | NAYY 4x150 SE | 18 | 20 | 0.0221 | 0.208 | 0.08 | 261 | 0 | 0.27 | 1 | 1 | cs | TRUE
21 | LV_323-1_0_2_line_21 | NAYY 4x150 SE | 19 | 33 | 0.0071721 | 0.208 | 0.08 | 261 | 0 | 0.27 | 1 | 1 | cs | TRUE
22 | LV_323-1_0_2_line_22 | NAYY 4x150 SE | 19 | 34 | 0.015065 | 0.208 | 0.08 | 261 | 0 | 0.27 | 1 | 1 | cs | TRUE
23 | LV_323-1_0_2_line_23 | NAYY 4x150 SE | 20 | 29 | 0.027117 | 0.208 | 0.08 | 261 | 0 | 0.27 | 1 | 1 | cs | TRUE
24 | LV_323-1_0_2_line_24 | NAYY 4x150 SE | 21 | 29 | 0.020351 | 0.208 | 0.08 | 261 | 0 | 0.27 | 1 | 1 | cs | TRUE
25 | LV_323-1_0_2_line_25 | NAYY 4x150 SE | 22 | 23 | 0.013973 | 0.208 | 0.08 | 261 | 0 | 0.27 | 1 | 1 | cs | TRUE
26 | LV_323-1_0_2_line_26 | NAYY 4x150 SE | 22 | 24 | 0.045681 | 0.208 | 0.08 | 261 | 0 | 0.27 | 1 | 1 | cs | TRUE
27 | LV_323-1_0_2_line_27 | NAYY 4x150 SE | 23 | 27 | 0.010815 | 0.208 | 0.08 | 261 | 0 | 0.27 | 1 | 1 | cs | TRUE
28 | LV_323-1_0_2_line_28 | NAYY 4x150 SE | 24 | 26 | 0.020401 | 0.208 | 0.08 | 261 | 0 | 0.27 | 1 | 1 | cs | TRUE
29 | LV_323-1_0_2_line_29 | NAYY 4x150 SE | 25 | 37 | 0.026125 | 0.208 | 0.08 | 261 | 0 | 0.27 | 1 | 1 | cs | TRUE
30 | LV_323-1_0_2_line_30 | NAYY 4x150 SE | 27 | 28 | 0.00025635 | 0.208 | 0.08 | 261 | 0 | 0.27 | 1 | 1 | cs | TRUE
31 | LV_323-1_0_2_line_31 | NAYY 4x150 SE | 28 | 41 | 0.019455 | 0.208 | 0.08 | 261 | 0 | 0.27 | 1 | 1 | cs | TRUE
32 | LV_323-1_0_2_line_32 | NAYY 4x150 SE | 29 | 32 | 0.016974 | 0.208 | 0.08 | 261 | 0 | 0.27 | 1 | 1 | cs | TRUE
33 | LV_323-1_0_2_line_33 | NAYY 4x150 SE | 30 | 31 | 0.0072743 | 0.208 | 0.08 | 261 | 0 | 0.27 | 1 | 1 | cs | TRUE
34 | LV_323-1_0_2_line_34 | NAYY 4x150 SE | 31 | 35 | 0.010994 | 0.208 | 0.08 | 261 | 0 | 0.27 | 1 | 1 | cs | TRUE
35 | LV_323-1_0_2_line_35 | NAYY 4x150 SE | 32 | 36 | 0.025272 | 0.208 | 0.08 | 261 | 0 | 0.27 | 1 | 1 | cs | TRUE
36 | LV_323-1_0_2_line_36 | NAYY 4x150 SE | 35 | 36 | 0.025627 | 0.208 | 0.08 | 261 | 0 | 0.27 | 1 | 1 | cs | TRUE
37 | LV_323-1_0_2_line_37 | NAYY 4x150 SE | 36 | 62 | 0.029504 | 0.208 | 0.08 | 261 | 0 | 0.27 | 1 | 1 | cs | TRUE
38 | LV_323-1_0_2_line_38 | NAYY 4x150 SE | 37 | 38 | 0.0012983 | 0.208 | 0.08 | 261 | 0 | 0.27 | 1 | 1 | cs | TRUE
39 | LV_323-1_0_2_line_39 | NAYY 4x150 SE | 38 | 39 | 0.024118 | 0.208 | 0.08 | 261 | 0 | 0.27 | 1 | 1 | cs | TRUE
40 | LV_323-1_0_2_line_40 | NAYY 4x150 SE | 39 | 40 | 0.00016288 | 0.208 | 0.08 | 261 | 0 | 0.27 | 1 | 1 | cs | TRUE
41 | LV_323-1_0_2_line_41 | NAYY 4x150 SE | 40 | 61 | 0.029672 | 0.208 | 0.08 | 261 | 0 | 0.27 | 1 | 1 | cs | TRUE
42 | LV_323-1_0_2_line_42 | NAYY 4x150 SE | 41 | 42 | 0.016552 | 0.208 | 0.08 | 261 | 0 | 0.27 | 1 | 1 | cs | TRUE
43 | LV_323-1_0_2_line_43 | NAYY 4x150 SE | 42 | 43 | 0.022546 | 0.208 | 0.08 | 261 | 0 | 0.27 | 1 | 1 | cs | TRUE
44 | LV_323-1_0_2_line_44 | NAYY 4x150 SE | 43 | 44 | 0.027202 | 0.208 | 0.08 | 261 | 0 | 0.27 | 1 | 1 | cs | TRUE
45 | LV_323-1_0_2_line_45 | NAYY 4x150 SE | 44 | 56 | 0.0085215 | 0.208 | 0.08 | 261 | 0 | 0.27 | 1 | 1 | cs | TRUE
46 | LV_323-1_0_2_line_46 | NAYY 4x150 SE | 44 | 52 | 0.012851 | 0.208 | 0.08 | 261 | 0 | 0.27 | 1 | 1 | cs | TRUE
47 | LV_323-1_0_2_line_47 | NAYY 4x150 SE | 45 | 46 | 0.025977 | 0.208 | 0.08 | 261 | 0 | 0.27 | 1 | 1 | cs | TRUE
48 | LV_323-1_0_2_line_48 | NAYY 4x150 SE | 45 | 47 | 0.023418 | 0.208 | 0.08 | 261 | 0 | 0.27 | 1 | 1 | cs | TRUE
49 | LV_323-1_0_2_line_49 | NAYY 4x150 SE | 46 | 48 | 0.0081497 | 0.208 | 0.08 | 261 | 0 | 0.27 | 1 | 1 | cs | TRUE
50 | LV_323-1_0_2_line_50 | NAYY 4x150 SE | 47 | 49 | 0.01846 | 0.208 | 0.08 | 261 | 0 | 0.27 | 1 | 1 | cs | TRUE
51 | LV_323-1_0_2_line_51 | NAYY 4x150 SE | 48 | 50 | 0.036646 | 0.208 | 0.08 | 261 | 0 | 0.27 | 1 | 1 | cs | TRUE
52 | LV_323-1_0_2_line_52 | NAYY 4x150 SE | 48 | 51 | 0.019459 | 0.208 | 0.08 | 261 | 0 | 0.27 | 1 | 1 | cs | TRUE
53 | LV_323-1_0_2_line_53 | NAYY 4x150 SE | 49 | 52 | 0.0040377 | 0.208 | 0.08 | 261 | 0 | 0.27 | 1 | 1 | cs | TRUE
54 | LV_323-1_0_2_line_54 | NAYY 4x150 SE | 50 | 53 | 0.014417 | 0.208 | 0.08 | 261 | 0 | 0.27 | 1 | 1 | cs | TRUE
55 | LV_323-1_0_2_line_55 | NAYY 4x150 SE | 50 | 54 | 0.022311 | 0.208 | 0.08 | 261 | 0 | 0.27 | 1 | 1 | cs | TRUE
56 | LV_323-1_0_2_line_56 | NAYY 4x150 SE | 51 | 55 | 0.00079206 | 0.208 | 0.08 | 261 | 0 | 0.27 | 1 | 1 | cs | TRUE
57 | LV_323-1_0_2_line_57 | NAYY 4x150 SE | 56 | 57 | 0.010936 | 0.208 | 0.08 | 261 | 0 | 0.27 | 1 | 1 | cs | TRUE
58 | LV_323-1_0_2_line_58 | NAYY 4x150 SE | 57 | 58 | 0.016618 | 0.208 | 0.08 | 261 | 0 | 0.27 | 1 | 1 | cs | TRUE
59 | LV_323-1_0_2_line_59 | NAYY 4x150 SE | 58 | 59 | 0.013655 | 0.208 | 0.08 | 261 | 0 | 0.27 | 1 | 1 | cs | TRUE
60 | LV_323-1_0_2_line_60 | NAYY 4x150 SE | 59 | 60 | 0.0025432 | 0.208 | 0.08 | 261 | 0 | 0.27 | 1 | 1 | cs | TRUE
61 | LV_323-1_0_2_line_61 | NAYY 4x150 SE | 59 | 61 | 0.023844 | 0.208 | 0.08 | 261 | 0 | 0.27 | 1 | 1 | cs | TRUE
62 | LV_323-1_0_2_line_62 | NAYY 4x150 SE | 60 | 65 | 0.019479 | 0.208 | 0.08 | 261 | 0 | 0.27 | 1 | 1 | cs | TRUE
63 | LV_323-1_0_2_line_63 | NAYY 4x150 SE | 62 | 63 | 0.0075001 | 0.208 | 0.08 | 261 | 0 | 0.27 | 1 | 1 | cs | TRUE
64 | LV_323-1_0_2_line_64 | NAYY 4x150 SE | 63 | 64 | 0.055942 | 0.208 | 0.08 | 261 | 0 | 0.27 | 1 | 1 | cs | TRUE
65 | LV_323-1_0_2_line_65 | NAYY 4x150 SE | 64 | 77 | 0.0284 | 0.208 | 0.08 | 261 | 0 | 0.27 | 1 | 1 | cs | TRUE
66 | LV_323-1_0_2_line_66 | NAYY 4x150 SE | 65 | 76 | 0.0077812 | 0.208 | 0.08 | 261 | 0 | 0.27 | 1 | 1 | cs | TRUE
67 | LV_323-1_0_2_line_67 | NAYY 4x150 SE | 66 | 67 | 0.044859 | 0.208 | 0.08 | 261 | 0 | 0.27 | 1 | 1 | cs | TRUE
68 | LV_323-1_0_2_line_68 | NAYY 4x150 SE | 67 | 68 | 0.031784 | 0.208 | 0.08 | 261 | 0 | 0.27 | 1 | 1 | cs | TRUE
69 | LV_323-1_0_2_line_69 | NAYY 4x150 SE | 68 | 69 | 0.013996 | 0.208 | 0.08 | 261 | 0 | 0.27 | 1 | 1 | cs | TRUE
70 | LV_323-1_0_2_line_70 | NAYY 4x150 SE | 69 | 70 | 0.0028149 | 0.208 | 0.08 | 261 | 0 | 0.27 | 1 | 1 | cs | TRUE
71 | LV_323-1_0_2_line_71 | NAYY 4x150 SE | 70 | 71 | 0.019451 | 0.208 | 0.08 | 261 | 0 | 0.27 | 1 | 1 | cs | TRUE
72 | LV_323-1_0_2_line_72 | NAYY 4x150 SE | 71 | 72 | 0.00087979 | 0.208 | 0.08 | 261 | 0 | 0.27 | 1 | 1 | cs | TRUE
73 | LV_323-1_0_2_line_73 | NAYY 4x150 SE | 72 | 73 | 0.0067695 | 0.208 | 0.08 | 261 | 0 | 0.27 | 1 | 1 | cs | TRUE
74 | LV_323-1_0_2_line_74 | NAYY 4x150 SE | 73 | 74 | 0.012346 | 0.208 | 0.08 | 261 | 0 | 0.27 | 1 | 1 | cs | TRUE
75 | LV_323-1_0_2_line_75 | NAYY 4x150 SE | 74 | 75 | 0.0087217 | 0.208 | 0.08 | 261 | 0 | 0.27 | 1 | 1 | cs | TRUE
76 | LV_323-1_0_2_line_76 | NAYY 4x150 SE | 75 | 76 | 0.004967 | 0.208 | 0.08 | 261 | 0 | 0.27 | 1 | 1 | cs | TRUE

## trafo
| name | std_type | hv_bus | lv_bus | sn_mva | vn_hv_kv | vn_lv_kv | vk_percent | vkr_percent | pfe_kw | i0_percent | shift_degree | tap_side | tap_neutral | tap_min | tap_max | tap_step_percent | tap_step_degree | tap_pos | tap_phase_shifter | parallel | df | in_service
0 | LV_323-1_0_2_trafo_25 | 0.25 MVA 20/0.4 kV | 78 | 37 | 0.25 | 20 | 0.4 | 6 | 1.44 | 0.8 | 0.32 | 150 | hv | 0 | -2 | 2 | 2.5 | 0 | 0 | FALSE | 1 | 1 | TRUE

## line_geodata
| x0 | y0 | x1 | y1 | x2 | y2 | x3 | y3 | x4 | y4 | x5 | y5
0 | 2622820.9275 | 1232653.2711 | 2622842.6968 | 1232635.8399 | 2622842.6968 | 1232635.8399
1 | 2622809.5321 | 1232662.3957 | 2622820.9275 | 1232653.2711
2 | 2622864.7225 | 1232619.8484 | 2622842.6968 | 1232635.8399
3 | 2622809.5321 | 1232662.3957 | 2622778.8134 | 1232642.169
4 | 2622883.6419 | 1232606.1123 | 2622864.7225 | 1232619.8484
5 | 2622765.4081 | 1232633.4718 | 2622770.979 | 1232637.0105 | 2622778.8134 | 1232642.169
6 | 2622883.6419 | 1232606.1123 | 2622888.507 | 1232610.8561
7 | 2622765.4081 | 1232633.4718 | 2622762.3889 | 1232631.554
8 | 2622888.507 | 1232610.8561 | 2622896.2491 | 1232618.4054
9 | 2622746.6826 | 1232625.3217 | 2622750.5652 | 1232625.6923 | 2622754.3688 | 1232626.8965 | 2622758.6001 | 1232629.1474 | 2622762.3889 | 1232631.554
10 | 2622849.1136 | 1232553.8702 | 2622851.6585 | 1232557.5489 | 2622854.8119 | 1232562.4973 | 2622861.8848 | 1232573.1975
11 | 2622842.9251 | 1232542.762 | 2622849.1136 | 1232553.8702
12 | 2622849.1136 | 1232553.8702 | 2622853.2968 | 1232546.9265 | 2622862.4613 | 1232516.8715
13 | 2622842.9251 | 1232542.762 | 2622829.3889 | 1232554.3737
14 | 2622872.635 | 1232483.5066 | 2622862.4613 | 1232516.8715
15 | 2622872.635 | 1232483.5066 | 2622886.4002 | 1232497.1344
16 | 2622886.4002 | 1232497.1344 | 2622898.2217 | 1232482.6154
17 | 2622911.0932 | 1232472.6922 | 2622901.9817 | 1232481.418 | 2622898.2217 | 1232482.6154
18 | 2622826.5452 | 1232556.8132 | 2622829.3889 | 1232554.3737
19 | 2622917.8601 | 1232528.2742 | 2622909.4276 | 1232519.9256
20 | 2622909.4276 | 1232519.9256 | 2622924.6547 | 1232503.9084
21 | 2622917.8601 | 1232528.2742 | 2622922.9568 | 1232533.3203
22 | 2622917.8601 | 1232528.2742 | 2622916.6208 | 1232537.4751 | 2622914.6696 | 1232542.9173
23 | 2622926.5084 | 1232484.4809 | 2622935.0388 | 1232492.9855 | 2622924.6547 | 1232503.9084
24 | 2622926.5084 | 1232484.4809 | 2622923.1069 | 1232481.088 | 2622917.3184 | 1232480.154 | 2622911.0932 | 1232472.6922
25 | 2622820.459 | 1232501.8955 | 2622810.1046 | 1232511.2777
26 | 2622820.459 | 1232501.8955 | 2622804.3649 | 1232467.6575 | 2622800.4721 | 1232460.8423
27 | 2622810.1046 | 1232511.2777 | 2622802.0905 | 1232518.5394
28 | 2622790.3532 | 1232443.1271 | 2622800.4721 | 1232460.8423
29 | 2622806.7161 | 1232573.8232 | 2622826.5452 | 1232556.8132
30 | 2622801.9006 | 1232518.7115 | 2622802.0905 | 1232518.5394
31 | 2622801.9006 | 1232518.7115 | 2622787.4833 | 1232531.7752
32 | 2622926.5084 | 1232484.4809 | 2622937.8414 | 1232471.8449
33 | 2622908.4974 | 1232447.8023 | 2622913.2445 | 1232442.2904
34 | 2622920.4187 | 1232433.9601 | 2622913.2445 | 1232442.2904
35 | 2622940.3828 | 1232450.0912 | 2622943.5989 | 1232458.3975 | 2622945.0012 | 1232463.8618 | 2622937.8414 | 1232471.8449
36 | 2622920.4187 | 1232433.9601 | 2622930.685 | 1232441.9489 | 2622940.3828 | 1232450.0912
37 | 2622940.3828 | 1232450.0912 | 2622962.3045 | 1232469.837
38 | 2622805.7307 | 1232574.6685 | 2622806.7161 | 1232573.8232
39 | 2622805.7307 | 1232574.6685 | 2622787.4254 | 1232590.3713
40 | 2622787.4254 | 1232590.3713 | 2622787.3018 | 1232590.4774
41 | 2622764.7805 | 1232609.7968 | 2622787.3018 | 1232590.4774
42 | 2622787.4833 | 1232531.7752 | 2622775.2177 | 1232542.8892
43 | 2622758.5104 | 1232558.028 | 2622775.2177 | 1232542.8892
44 | 2622738.3524 | 1232576.2935 | 2622758.5104 | 1232558.028
45 | 2622738.3524 | 1232576.2935 | 2622739.7798 | 1232584.6946
46 | 2622738.3524 | 1232576.2935 | 2622736.0576 | 1232563.6493
47 | 2622727.8583 | 1232518.4721 | 2622726.6956 | 1232512.0655 | 2622723.6095 | 1232492.8456
48 | 2622727.8583 | 1232518.4721 | 2622732.0402 | 1232541.5137
49 | 2622722.3175 | 1232484.7989 | 2622723.6095 | 1232492.8456
50 | 2622735.3365 | 1232559.6766 | 2622732.0402 | 1232541.5137
51 | 2622722.3175 | 1232484.7989 | 2622693.9575 | 1232508.105
52 | 2622722.3175 | 1232484.7989 | 2622720.0277 | 1232471.76 | 2622719 | 1232465.6254
53 | 2622736.0576 | 1232563.6493 | 2622735.3365 | 1232559.6766
54 | 2622693.9575 | 1232508.105 | 2622684.8921 | 1232496.8748
55 | 2622693.9575 | 1232508.105 | 2622677.3904 | 1232523.0478
56 | 2622718.8691 | 1232464.8442 | 2622719 | 1232465.6254
57 | 2622739.7798 | 1232584.6946 | 2622741.6117 | 1232595.4764
58 | 2622744.3953 | 1232611.8597 | 2622741.6117 | 1232595.4764
59 | 2622746.6826 | 1232625.3217 | 2622744.3953 | 1232611.8597
60 | 2622746.6826 | 1232625.3217 | 2622747.2147 | 1232627.8087
61 | 2622746.6826 | 1232625.3217 | 2622764.7805 | 1232609.7968
62 | 2622751.2904 | 1232646.8568 | 2622747.2147 | 1232627.8087
63 | 2622967.8772 | 1232474.8566 | 2622962.3045 | 1232469.837
64 | 2622967.8772 | 1232474.8566 | 2622986.1695 | 1232490.5144 | 2622990.9534 | 1232496.6922 | 2622994.0107 | 1232502.9745 | 2622993.5194 | 1232512.545 | 2622991.3643 | 1232519.7078
65 | 2622991.3643 | 1232519.7078 | 2622986.1105 | 1232513.6616 | 2622972.2904 | 1232498.6214
66 | 2622752.9184 | 1232654.4657 | 2622751.2904 | 1232646.8568
67 | 2622766.2534 | 1232746.2589 | 2622759.9131 | 1232784.7804 | 2622758.9255 | 1232790.5149
68 | 2622766.2534 | 1232746.2589 | 2622767.8368 | 1232740.039 | 2622771.8561 | 1232728.3917 | 2622777.4885 | 1232716.6172
69 | 2622777.4885 | 1232716.6172 | 2622772.0033 | 1232713.6388 | 2622769.0133 | 1232711.515 | 2622766.1247 | 1232708.6244
70 | 2622766.1247 | 1232708.6244 | 2622764.612 | 1232706.2505 | 2622764.612 | 1232706.2505
71 | 2622764.612 | 1232706.2505 | 2622763.2624 | 1232702.81 | 2622759.966 | 1232687.4037
72 | 2622759.966 | 1232687.4037 | 2622759.7819 | 1232686.5434
73 | 2622759.7819 | 1232686.5434 | 2622758.3655 | 1232679.9238
74 | 2622755.7825 | 1232667.8514 | 2622758.3655 | 1232679.9238
75 | 2622755.7825 | 1232667.8514 | 2622753.9577 | 1232659.3228
76 | 2622752.9184 | 1232654.4657 | 2622753.9577 | 1232659.3228

## bus_geodata
| x | y | coords
0 | 2622820.9275 | 1232653.2711
1 | 2622842.6968 | 1232635.8399
2 | 2622809.5321 | 1232662.3957
3 | 2622864.7225 | 1232619.8484
4 | 2622778.8134 | 1232642.169
5 | 2622883.6419 | 1232606.1123
6 | 2622765.4081 | 1232633.4718
7 | 2622888.507 | 1232610.8561
8 | 2622762.3889 | 1232631.554
9 | 2622896.2491 | 1232618.4054
10 | 2622861.8848 | 1232573.1975
11 | 2622849.1136 | 1232553.8702
12 | 2622842.9251 | 1232542.762
13 | 2622862.4613 | 1232516.8715
14 | 2622872.635 | 1232483.5066
15 | 2622886.4002 | 1232497.1344
16 | 2622898.2217 | 1232482.6154
17 | 2622829.3889 | 1232554.3737
18 | 2622909.4276 | 1232519.9256
19 | 2622917.8601 | 1232528.2742
20 | 2622924.6547 | 1232503.9084
21 | 2622911.0932 | 1232472.6922
22 | 2622820.459 | 1232501.8955
23 | 2622810.1046 | 1232511.2777
24 | 2622800.4721 | 1232460.8423
25 | 2622826.5452 | 1232556.8132
26 | 2622790.3532 | 1232443.1271
27 | 2622802.0905 | 1232518.5394
28 | 2622801.9006 | 1232518.7115
29 | 2622926.5084 | 1232484.4809
30 | 2622908.4974 | 1232447.8023
31 | 2622913.2445 | 1232442.2904
32 | 2622937.8414 | 1232471.8449
33 | 2622922.9568 | 1232533.3203
34 | 2622914.6696 | 1232542.9173
35 | 2622920.4187 | 1232433.9601
36 | 2622940.3828 | 1232450.0912
37 | 2622806.7161 | 1232573.8232
38 | 2622805.7307 | 1232574.6685
39 | 2622787.4254 | 1232590.3713
40 | 2622787.3018 | 1232590.4774
41 | 2622787.4833 | 1232531.7752
42 | 2622775.2177 | 1232542.8892
43 | 2622758.5104 | 1232558.028
44 | 2622738.3524 | 1232576.2935
45 | 2622727.8583 | 1232518.4721
46 | 2622723.6095 | 1232492.8456
47 | 2622732.0402 | 1232541.5137
48 | 2622722.3175 | 1232484.7989
49 | 2622735.3365 | 1232559.6766
50 | 2622693.9575 | 1232508.105
51 | 2622719 | 1232465.6254
52 | 2622736.0576 | 1232563.6493
53 | 2622684.8921 | 1232496.8748
54 | 2622677.3904 | 1232523.0478
55 | 2622718.8691 | 1232464.8442
56 | 2622739.7798 | 1232584.6946
57 | 2622741.6117 | 1232595.4764
58 | 2622744.3953 | 1232611.8597
59 | 2622746.6826 | 1232625.3217
60 | 2622747.2147 | 1232627.8087
61 | 2622764.7805 | 1232609.7968
62 | 2622962.3045 | 1232469.837
63 | 2622967.8772 | 1232474.8566
64 | 2622991.3643 | 1232519.7078
65 | 2622751.2904 | 1232646.8568
66 | 2622758.9255 | 1232790.5149
67 | 2622766.2534 | 1232746.2589
68 | 2622777.4885 | 1232716.6172
69 | 2622766.1247 | 1232708.6244
70 | 2622764.612 | 1232706.2505
71 | 2622759.966 | 1232687.4037
72 | 2622759.7819 | 1232686.5434
73 | 2622758.3655 | 1232679.9238
74 | 2622755.7825 | 1232667.8514
75 | 2622753.9577 | 1232659.3228
76 | 2622752.9184 | 1232654.4657
77 | 2622972.2904 | 1232498.6214
78 | 2622842.9251 | 1232542.762

## line_std_types
| c_nf_per_km | r_ohm_per_km | x_ohm_per_km | max_i_ka | type | q_mm2 | alpha | voltage_rating
NAYY 4x50 SE | 210 | 0.642 | 0.083 | 0.142 | cs | 50 | 0.00403 | LV
NAYY 4x120 SE | 264 | 0.225 | 0.08 | 0.242 | cs | 120 | 0.00403 | LV
NAYY 4x150 SE | 261 | 0.208 | 0.08 | 0.27 | cs | 150 | 0.00403 | LV
NA2XS2Y 1x95 RM/25 12/20 kV | 216 | 0.313 | 0.132 | 0.252 | cs | 95 | 0.00403 | MV
NA2XS2Y 1x185 RM/25 12/20 kV | 273 | 0.161 | 0.117 | 0.362 | cs | 185 | 0.00403 | MV
NA2XS2Y 1x240 RM/25 12/20 kV | 304 | 0.122 | 0.112 | 0.421 | cs | 240 | 0.00403 | MV
NA2XS2Y 1x95 RM/25 6/10 kV | 315 | 0.313 | 0.123 | 0.249 | cs | 95 | 0.00403 | MV
NA2XS2Y 1x185 RM/25 6/10 kV | 406 | 0.161 | 0.11 | 0.358 | cs | 185 | 0.00403 | MV
NA2XS2Y 1x240 RM/25 6/10 kV | 456 | 0.122 | 0.105 | 0.416 | cs | 240 | 0.00403 | MV
NA2XS2Y 1x150 RM/25 12/20 kV | 250 | 0.206 | 0.116 | 0.319 | cs | 150 | 0.00403 | MV
NA2XS2Y 1x120 RM/25 12/20 kV | 230 | 0.253 | 0.119 | 0.283 | cs | 120 | 0.00403 | MV
NA2XS2Y 1x70 RM/25 12/20 kV | 190 | 0.443 | 0.132 | 0.22 | cs | 70 | 0.00403 | MV
NA2XS2Y 1x150 RM/25 6/10 kV | 360 | 0.206 | 0.11 | 0.315 | cs | 150 | 0.00403 | MV
NA2XS2Y 1x120 RM/25 6/10 kV | 340 | 0.253 | 0.113 | 0.28 | cs | 120 | 0.00403 | MV
NA2XS2Y 1x70 RM/25 6/10 kV | 280 | 0.443 | 0.123 | 0.217 | cs | 70 | 0.00403 | MV
N2XS(FL)2Y 1x120 RM/35 64/110 kV | 112 | 0.153 | 0.166 | 0.366 | cs | 120 | 0.00393 | HV
N2XS(FL)2Y 1x185 RM/35 64/110 kV | 125 | 0.099 | 0.156 | 0.457 | cs | 185 | 0.00393 | HV
N2XS(FL)2Y 1x240 RM/35 64/110 kV | 135 | 0.075 | 0.149 | 0.526 | cs | 240 | 0.00393 | HV
N2XS(FL)2Y 1x300 RM/35 64/110 kV | 144 | 0.06 | 0.144 | 0.588 | cs | 300 | 0.00393 | HV
15-AL1/3-ST1A 0.4 | 11 | 1.8769 | 0.35 | 0.105 | ol | 16 | 0.00403 | LV
24-AL1/4-ST1A 0.4 | 11.25 | 1.2012 | 0.335 | 0.14 | ol | 24 | 0.00403 | LV
48-AL1/8-ST1A 0.4 | 12.2 | 0.5939 | 0.3 | 0.21 | ol | 48 | 0.00403 | LV
94-AL1/15-ST1A 0.4 | 13.2 | 0.306 | 0.29 | 0.35 | ol | 94 | 0.00403 | LV
34-AL1/6-ST1A 10.0 | 9.7 | 0.8342 | 0.36 | 0.17 | ol | 34 | 0.00403 | MV
48-AL1/8-ST1A 10.0 | 10.1 | 0.5939 | 0.35 | 0.21 | ol | 48 | 0.00403 | MV
70-AL1/11-ST1A 10.0 | 10.4 | 0.4132 | 0.339 | 0.29 | ol | 70 | 0.00403 | MV
94-AL1/15-ST1A 10.0 | 10.75 | 0.306 | 0.33 | 0.35 | ol | 94 | 0.00403 | MV
122-AL1/20-ST1A 10.0 | 11.1 | 0.2376 | 0.323 | 0.41 | ol | 122 | 0.00403 | MV
149-AL1/24-ST1A 10.0 | 11.25 | 0.194 | 0.315 | 0.47 | ol | 149 | 0.00403 | MV
34-AL1/6-ST1A 20.0 | 9.15 | 0.8342 | 0.382 | 0.17 | ol | 34 | 0.00403 | MV
48-AL1/8-ST1A 20.0 | 9.5 | 0.5939 | 0.372 | 0.21 | ol | 48 | 0.00403 | MV
70-AL1/11-ST1A 20.0 | 9.7 | 0.4132 | 0.36 | 0.29 | ol | 70 | 0.00403 | MV
94-AL1/15-ST1A 20.0 | 10 | 0.306 | 0.35 | 0.35 | ol | 94 | 0.00403 | MV
122-AL1/20-ST1A 20.0 | 10.3 | 0.2376 | 0.344 | 0.41 | ol | 122 | 0.00403 | MV
149-AL1/24-ST1A 20.0 | 10.5 | 0.194 | 0.337 | 0.47 | ol | 149 | 0.00403 | MV
184-AL1/30-ST1A 20.0 | 10.75 | 0.1571 | 0.33 | 0.535 | ol | 184 | 0.00403 | MV
243-AL1/39-ST1A 20.0 | 11 | 0.1188 | 0.32 | 0.645 | ol | 243 | 0.00403 | MV
48-AL1/8-ST1A 110.0 | 8 | 0.5939 | 0.46 | 0.21 | ol | 48 | 0.00403 | HV
70-AL1/11-ST1A 110.0 | 8.4 | 0.4132 | 0.45 | 0.29 | ol | 70 | 0.00403 | HV
94-AL1/15-ST1A 110.0 | 8.65 | 0.306 | 0.44 | 0.35 | ol | 94 | 0.00403 | HV
122-AL1/20-ST1A 110.0 | 8.5 | 0.2376 | 0.43 | 0.41 | ol | 122 | 0.00403 | HV
149-AL1/24-ST1A 110.0 | 8.75 | 0.194 | 0.41 | 0.47 | ol | 149 | 0.00403 | HV
184-AL1/30-ST1A 110.0 | 8.8 | 0.1571 | 0.4 | 0.535 | ol | 184 | 0.00403 | HV
243-AL1/39-ST1A 110.0 | 9 | 0.1188 | 0.39 | 0.645 | ol | 243 | 0.00403 | HV
305-AL1/39-ST1A 110.0 | 9.2 | 0.0949 | 0.38 | 0.74 | ol | 305 | 0.00403 | HV
490-AL1/64-ST1A 110.0 | 9.75 | 0.059 | 0.37 | 0.96 | ol | 490 | 0.00403 | HV
679-AL1/86-ST1A 110.0 | 9.95 | 0.042 | 0.36 | 1.15 | ol | 679 | 0.00403 | HV
490-AL1/64-ST1A 220.0 | 10 | 0.059 | 0.285 | 0.96 | ol | 490 | 0.00403 | HV
679-AL1/86-ST1A 220.0 | 11.7 | 0.042 | 0.275 | 1.15 | ol | 679 | 0.00403 | HV
490-AL1/64-ST1A 380.0 | 11 | 0.059 | 0.253 | 0.96 | ol | 490 | 0.00403 | HV
679-AL1/86-ST1A 380.0 | 14.6 | 0.042 | 0.25 | 1.15 | ol | 679 | 0.00403 | HV

## trafo_std_types
| i0_percent | pfe_kw | vkr_percent | sn_mva | vn_lv_kv | vn_hv_kv | vk_percent | shift_degree | vector_group | tap_side | tap_neutral | tap_min | tap_max | tap_step_degree | tap_step_percent | tap_phase_shifter
160 MVA 380/110 kV | 0.06 | 60 | 0.25 | 160 | 110 | 380 | 12.2 | 0 | Yy0 | hv | 0 | -9 | 9 | 0 | 1.5 | FALSE
100 MVA 220/110 kV | 0.06 | 55 | 0.26 | 100 | 110 | 220 | 12 | 0 | Yy0 | hv | 0 | -9 | 9 | 0 | 1.5 | FALSE
63 MVA 110/20 kV | 0.04 | 22 | 0.32 | 63 | 20 | 110 | 18 | 150 | YNd5 | hv | 0 | -9 | 9 | 0 | 1.5 | FALSE
40 MVA 110/20 kV | 0.05 | 18 | 0.34 | 40 | 20 | 110 | 16.2 | 150 | YNd5 | hv | 0 | -9 | 9 | 0 | 1.5 | FALSE
25 MVA 110/20 kV | 0.07 | 14 | 0.41 | 25 | 20 | 110 | 12 | 150 | YNd5 | hv | 0 | -9 | 9 | 0 | 1.5 | FALSE
63 MVA 110/10 kV | 0.04 | 22 | 0.32 | 63 | 10 | 110 | 18 | 150 | YNd5 | hv | 0 | -9 | 9 | 0 | 1.5 | FALSE
40 MVA 110/10 kV | 0.05 | 18 | 0.34 | 40 | 10 | 110 | 16.2 | 150 | YNd5 | hv | 0 | -9 | 9 | 0 | 1.5 | FALSE
25 MVA 110/10 kV | 0.07 | 14 | 0.41 | 25 | 10 | 110 | 12 | 150 | YNd5 | hv | 0 | -9 | 9 | 0 | 1.5 | FALSE
0.25 MVA 20/0.4 kV | 0.32 | 0.8 | 1.44 | 0.25 | 0.4 | 20 | 6 | 150 | Yzn5 | hv | 0 | -2 | 2 | 0 | 2.5 | FALSE
0.4 MVA 20/0.4 kV | 0.3375 | 1.35 | 1.425 | 0.4 | 0.4 | 20 | 6 | 150 | Dyn5 | hv | 0 | -2 | 2 | 0 | 2.5 | FALSE
0.63 MVA 20/0.4 kV | 0.2619 | 1.65 | 1.206 | 0.63 | 0.4 | 20 | 6 | 150 | Dyn5 | hv | 0 | -2 | 2 | 0 | 2.5 | FALSE
0.25 MVA 10/0.4 kV | 0.24 | 0.6 | 1.2 | 0.25 | 0.4 | 10 | 4 | 150 | Dyn5 | hv | 0 | -2 | 2 | 0 | 2.5 | FALSE
0.4 MVA 10/0.4 kV | 0.2375 | 0.95 | 1.325 | 0.4 | 0.4 | 10 | 4 | 150 | Dyn5 | hv | 0 | -2 | 2 | 0 | 2.5 | FALSE
0.63 MVA 10/0.4 kV | 0.1873 | 1.18 | 1.0794 | 0.63 | 0.4 | 10 | 4 | 150 | Dyn5 | hv | 0 | -2 | 2 | 0 | 2.5 | FALSE

## trafo3w_std_types
| sn_hv_mva | sn_mv_mva | sn_lv_mva | vn_hv_kv | vn_mv_kv | vn_lv_kv | vk_hv_percent | vk_mv_percent | vk_lv_percent | vkr_hv_percent | vkr_mv_percent | vkr_lv_percent | pfe_kw | i0_percent | shift_mv_degree | shift_lv_degree | vector_group | tap_side | tap_neutral | tap_min | tap_max | tap_step_percent
63/25/38 MVA 110/20/10 kV | 63 | 25 | 38 | 110 | 20 | 10 | 10.4 | 10.4 | 10.4 | 0.28 | 0.32 | 0.35 | 35 | 0.89 | 0 | 0 | YN0yn0yn0 | hv | 0 | -10 | 10 | 1.2
63/25/38 MVA 110/10/10 kV | 63 | 25 | 38 | 110 | 10 | 10 | 10.4 | 10.4 | 10.4 | 0.28 | 0.32 | 0.35 | 35 | 0.89 | 0 | 0 | YN0yn0yn0 | hv | 0 | -10 | 10 | 1.2

## fuse_std_types
| fuse_type | i_rated_a | t_avg | t_min | t_total | x_avg | x_min | x_total
HV 100A | HV 100A | 100 | 0 | [10.0, 3.64, 0.854, 0.281, 0.1, 0.0531, 0.022, 0.01] | [10.0, 4.267, 1.21, 0.403, 0.1, 0.058, 0.022, 0.01] | 0 | [300.0, 350.0, 450.0, 550.0, 700.0, 850.0, 1200.0, 1752.0] | [600.0, 700.0, 900.0, 1150.0, 1665.0, 2000.0, 3000.0, 4313.0]
HV 10A | HV 10A | 10 | 0 | [10.0, 1675.0, 0.344, 0.156, 0.1, 0.0417, 0.0171, 0.01] | [10.0, 1.3, 0.3, 0.155, 0.1, 0.0555, 0.023, 0.01] | 0 | [30.0, 32.0, 35.0, 37.0, 39.0, 50.0, 70.0, 88.0] | [60.0, 70.0, 80.0, 87.0, 94.0, 110.0, 150.0, 216.0]
HV 125A | HV 125A | 125 | 0 | [10.0, 1.82, 0.344, 0.1, 0.0467, 0.0269, 0.01] | [10.0, 2.478, 0.426, 0.1, 0.0427, 0.0211, 0.01] | 0 | [375.0, 500.0, 700.0, 925.0, 1200.0, 1500.0, 2341.0] | [750.0, 1000.0, 1500.0, 2200.0, 3000.0, 4000.0, 5765.0]
HV 160A | HV 160A | 160 | 0 | [10.0, 4.15, 1.03, 0.198, 0.1, 0.051, 0.0172, 0.01] | [10.0, 2.3, 0.734, 0.274, 0.1, 0.046, 0.0177, 0.01] | 0 | [480.0, 550.0, 700.0, 1000.0, 1260.0, 1600.0, 2500.0, 3227.0] | [960.0, 1300.0, 1700.0, 2200.0, 2996.0, 4000.0, 6000.0, 7946.0]
HV 16A | HV 16A | 16 | 0 | [10.0, 0.352, 0.164, 0.1, 0.0649, 0.0342, 0.01] | [10.0, 2.34, 0.722, 0.181, 0.1, 0.055, 0.0296, 0.01] | 0 | [48.0, 60.0, 65.0, 71.0, 80.0, 100.0, 162.0] | [96.0, 110.0, 125.0, 150.0, 168.0, 200.0, 250.0, 398.0]
HV 200A | HV 200A | 200 | 0 | [10.0, 4.267, 1.21, 0.403, 0.1, 0.058, 0.022, 0.01] | [10.0, 3.73, 1.654, 0.328, 0.1, 0.0531, 0.019, 0.01] | 0 | [600.0, 700.0, 900.0, 1150.0, 1665.0, 2000.0, 3000.0, 4313.0] | [1200.0, 1500.0, 1800.0, 2700.0, 3960.0, 5000.0, 7500.0, 10620.0]
HV 20A | HV 20A | 20 | 0 | [10.0, 1.3, 0.3, 0.155, 0.1, 0.0555, 0.023, 0.01] | [10.0, 1.3, 0.161, 0.1, 0.0611, 0.0399, 0.0141, 0.01] | 0 | [60.0, 70.0, 80.0, 87.0, 94.0, 110.0, 150.0, 216.0] | [120.0, 150.0, 200.0, 223.0, 260.0, 300.0, 450.0, 532.0]
HV 25A | HV 25A | 25 | 0 | [10.0, 2.512, 0.833, 0.299, 0.1, 0.0372, 0.0223, 0.01] | [10.0, 3.125, 0.597, 0.198, 0.1, 0.0378, 0.022, 0.01] | 0 | [75.0, 82.0, 90.0, 100.0, 124.0, 170.0, 200.0, 289.0] | [150.0, 170.0, 210.0, 250.0, 294.0, 400.0, 500.0, 711.0]
HV 31.5A | HV 31.5A | 31.5 | 0 | [10.0, 2.34, 0.722, 0.181, 0.1, 0.055, 0.0296, 0.01] | [10.0, 2.84, 0.368, 0.164, 0.1, 0.0621, 0.0378, 0.0195, 0.01] | 0 | [95.0, 110.0, 125.0, 150.0, 165.0, 200.0, 250.0, 390.0] | [189.0, 220.0, 300.0, 350.0, 393.0, 450.0, 530.0, 700.0, 960.0]
HV 40A | HV 40A | 40 | 0 | [10.0, 1.3, 0.161, 0.1, 0.0611, 0.0399, 0.0141, 0.01] | [10.0, 2.05, 0.369, 0.198, 0.1, 0.051, 0.0298, 0.01] | 0 | [120.0, 150.0, 200.0, 223.0, 260.0, 300.0, 450.0, 532.0] | [240.0, 300.0, 400.0, 450.0, 530.0, 650.0, 800.0, 1311.0]
HV 50A | HV 50A | 50 | 0 | [10.0, 3.215, 0.597, 0.198, 0.1, 0.0378, 0.022, 0.01] | [10.0, 3.64, 0.854, 0.281, 0.1, 0.0531, 0.022, 0.01] | 0 | [150.0, 170.0, 210.0, 250.0, 294.0, 400.0, 500.0, 711.0] | [300.0, 350.0, 450.0, 550.0, 700.0, 850.0, 1200.0, 1752.0]
HV 6.3A | HV 6.3A | 6.3 | 0 | [10.0, 1.39, 0.344, 0.168, 0.1, 0.056, 0.0263, 0.01] | [10.0, 1.711, 0.516, 0.198, 0.1, 0.0634, 0.0303, 0.01] | 0 | [19.0, 19.5, 20.4, 20.8, 22.0, 25.0, 32.0, 48.0] | [38.0, 40.0, 43.0, 48.0, 53.0, 60.0, 75.0, 118.0]
HV 63A | HV 63A | 63 | 0 | [10.0, 2.84, 0.368, 0.164, 0.1, 0.0621, 0.0378, 0.0195, 0.01] | [10.0, 1.82, 0.344, 0.1, 0.0467, 0.0269, 0.01] | 0 | [189.0, 220.0, 300.0, 350.0, 393.0, 450.0, 530.0, 700.0, 961.0] | [378.0, 500.0, 700.0, 934.0, 1200.0, 1500.0, 2366.0]
HV 80A | HV 80A | 80 | 0 | [10.0, 2.05, 0.369, 0.198, 0.1, 0.051, 0.0298, 0.01] | [10.0, 4.15, 1.03, 0.198, 0.1, 0.051, 0.0172, 0.01] | 0 | [240.0, 300.0, 400.0, 450.0, 530.0, 650.0, 800.0, 1311.0] | [480.0, 550.0, 700.0, 1000.0, 1260.0, 1600.0, 2500.0, 3227.0]
Siemens NH-1-100 | Siemens NH-1-100 | 100 | [5400.0, 2000.0, 400.0, 20.0, 1.0, 0.2, 0.012, 0.004] | 0 | 0 | [150.0, 190.0, 250.0, 430.0, 900.0, 1250.0, 2700.0, 3600.0] | 0 | 0
Siemens NH-1-125 | Siemens NH-1-125 | 125 | [4800.0, 120.0, 7.0, 0.1, 0.004] | 0 | 0 | [180.0, 400.0, 740.0, 2000.0, 4250.0] | 0 | 0
Siemens NH-1-16 | Siemens NH-1-16 | 16 | [4000.0, 400.0, 2.0, 0.1, 0.04, 0.01] | 0 | 0 | [26.0, 35.0, 75.0, 150.0, 200.0, 300.0] | 0 | 0
Siemens NH-1-160 | Siemens NH-1-160 | 160 | [4800.0, 120.0, 7.0, 0.1, 0.004] | 0 | 0 | [210.0, 500.0, 900.0, 2300.0, 5000.0] | 0 | 0
Siemens NH-1-25 | Siemens NH-1-25 | 25 | [4000.0, 1000.0, 10.0, 0.2, 0.02, 0.01] | 0 | 0 | [40.0, 50.0, 100.0, 210.0, 400.0, 500.0] | 0 | 0
Siemens NH-1-50 | Siemens NH-1-50 | 50 | [4000.0, 40.0, 4.0, 1.0, 0.02, 0.01] | 0 | 0 | [86.0, 200.0, 300.0, 400.0, 1000.0, 1280.0] | 0 | 0
Siemens NH-1-63 | Siemens NH-1-63 | 63 | [4000.0, 100.0, 10.0, 2.0, 0.04, 0.01] | 0 | 0 | [100.0, 200.0, 300.0, 400.0, 1000.0, 1500.0] | 0 | 0
Siemens NH-1-80 | Siemens NH-1-80 | 80 | [4800.0, 120.0, 7.0, 0.1, 0.01] | 0 | 0 | [150.58, 250.0, 450.0, 1150.0, 2470.0] | 0 | 0
Siemens NH-2-1000 | Siemens NH-2-1000 | 1000 | [4800.0, 120.0, 7.0, 0.1, 0.004] | 0 | 0 | [1900.0, 3500.0, 8400.0, 24000.0, 52000.0] | 0 | 0
Siemens NH-2-200 | Siemens NH-2-200 | 200 | [4800.0, 120.0, 7.0, 0.1, 0.004] | 0 | 0 | [280.0, 650.0, 1200.0, 3000.0, 7000.0] | 0 | 0
Siemens NH-2-224 | Siemens NH-2-224 | 224 | [4800.0, 120.0, 7.0, 0.2, 0.04, 0.004] | 0 | 0 | [400.0, 750.0, 1453.0, 3025.0, 4315.0, 7600.0] | 0 | 0
Siemens NH-2-250 | Siemens NH-2-250 | 250 | [4800.0, 120.0, 7.0, 0.1, 0.004] | 0 | 0 | [450.0, 800.0, 1650.0, 4000.0, 8500.0] | 0 | 0
Siemens NH-2-315 | Siemens NH-2-315 | 315 | [4800.0, 120.0, 7.0, 0.1, 0.004] | 0 | 0 | [550.0, 920.0, 1900.0, 5000.0, 11000.0] | 0 | 0
Siemens NH-2-355 | Siemens NH-2-355 | 355 | [4800.0, 120.0, 6.0, 0.1, 0.004] | 0 | 0 | [650.0, 1116.27, 2350.0, 5840.0, 12790.0] | 0 | 0
Siemens NH-2-400 | Siemens NH-2-400 | 400 | [4800.0, 120.0, 7.0, 0.1, 0.004] | 0 | 0 | [720.0, 1350.0, 2800.0, 6500.0, 15000.0] | 0 | 0
Siemens NH-2-425 | Siemens NH-2-425 | 425 | [4800.0, 120.0, 7.0, 0.1, 0.004] | 0 | 0 | [850.0, 1500.0, 3050.0, 7500.0, 16500.0] | 0 | 0
Siemens NH-2-630 | Siemens NH-2-630 | 630 | [4800.0, 120.0, 7.0, 0.1, 0.004] | 0 | 0 | [1200.0, 2000.0, 4800.0, 12000.0, 26000.0] | 0 | 0

## dtypes
| element | column | dtype
0 | bus | name | object
1 | bus | vn_kv | float64
2 | bus | type | object
3 | bus | zone | object
4 | bus | in_service | bool
5 | load | name | object
6 | load | bus | uint32
7 | load | p_mw | float64
8 | load | q_mvar | float64
9 | load | const_z_percent | float64
10 | load | const_i_percent | float64
11 | load | sn_mva | float64
12 | load | scaling | float64
13 | load | in_service | bool
14 | load | type | object
15 | ext_grid | name | object
16 | ext_grid | bus | uint32
17 | ext_grid | vm_pu | float64
18 | ext_grid | va_degree | float64
19 | ext_grid | slack_weight | float64
20 | ext_grid | in_service | bool
21 | line | name | object
22 | line | std_type | object
23 | line | from_bus | uint32
24 | line | to_bus | uint32
25 | line | length_km | float64
26 | line | r_ohm_per_km | float64
27 | line | x_ohm_per_km | float64
28 | line | c_nf_per_km | float64
29 | line | g_us_per_km | float64
30 | line | max_i_ka | float64
31 | line | df | float64
32 | line | parallel | uint32
33 | line | type | object
34 | line | in_service | bool
35 | trafo | name | object
36 | trafo | std_type | object
37 | trafo | hv_bus | uint32
38 | trafo | lv_bus | uint32
39 | trafo | sn_mva | float64
40 | trafo | vn_hv_kv | float64
41 | trafo | vn_lv_kv | float64
42 | trafo | vk_percent | float64
43 | trafo | vkr_percent | float64
44 | trafo | pfe_kw | float64
45 | trafo | i0_percent | float64
46 | trafo | shift_degree | float64
47 | trafo | tap_side | object
48 | trafo | tap_neutral | int32
49 | trafo | tap_min | int32
50 | trafo | tap_max | int32
51 | trafo | tap_step_percent | float64
52 | trafo | tap_step_degree | float64
53 | trafo | tap_pos | int32
54 | trafo | tap_phase_shifter | bool
55 | trafo | parallel | uint32
56 | trafo | df | float64
57 | trafo | in_service | bool
58 | line_geodata | coords | object
59 | bus_geodata | x | float64
60 | bus_geodata | y | float64
61 | bus_geodata | coords | object

## parameters
| version | format_version | converged | OPF_converged | name | f_hz | sn_mva
0 | 2.14.6 | 2.14.0 | FALSE | FALSE |  | 50 | 1