## bus
| name | vn_kv | type | zone | in_service
0 | bus_LV_323-3_0_3_node_0 | 0.4 | n |  | TRUE
1 | bus_LV_323-3_0_3_node_1 | 0.4 | n |  | TRUE
2 | bus_LV_323-3_0_3_node_2 | 0.4 | n |  | TRUE
3 | bus_LV_323-3_0_3_node_3 | 0.4 | n |  | TRUE
4 | bus_LV_323-3_0_3_node_4 | 0.4 | n |  | TRUE
5 | bus_LV_323-3_0_3_node_5 | 0.4 | n |  | TRUE
6 | bus_LV_323-3_0_3_node_46 | 0.4 | n |  | TRUE
7 | bus_LV_323-3_0_3_node_6 | 0.4 | n |  | TRUE
8 | bus_LV_323-3_0_3_node_47 | 0.4 | n |  | TRUE
9 | bus_LV_323-3_0_3_node_39 | 0.4 | n |  | TRUE
10 | bus_LV_323-3_0_3_node_40 | 0.4 | n |  | TRUE
11 | bus_LV_323-3_0_3_node_7 | 0.4 | n |  | TRUE
12 | bus_LV_323-3_0_3_node_8 | 0.4 | n |  | TRUE
13 | bus_LV_323-3_0_3_node_9 | 0.4 | n |  | TRUE
14 | bus_LV_323-3_0_3_node_10 | 0.4 | n |  | TRUE
15 | bus_LV_323-3_0_3_node_11 | 0.4 | n |  | TRUE
16 | bus_LV_323-3_0_3_node_12 | 0.4 | n |  | TRUE
17 | bus_LV_323-3_0_3_node_59 | 0.4 | n |  | TRUE
18 | bus_LV_323-3_0_3_node_60 | 0.4 | n |  | TRUE
19 | bus_LV_323-3_0_3_node_18 | 0.4 | n |  | TRUE
20 | bus_LV_323-3_0_3_node_58 | 0.4 | n |  | TRUE
21 | bus_LV_323-3_0_3_node_26 | 0.4 | n |  | TRUE
22 | bus_LV_323-3_0_3_node_21 | 0.4 | n |  | TRUE
23 | bus_LV_323-3_0_3_node_24 | 0.4 | n |  | TRUE
24 | bus_LV_323-3_0_3_node_19 | 0.4 | n |  | TRUE
25 | bus_LV_323-3_0_3_node_13 | 0.4 | n |  | TRUE
26 | bus_LV_323-3_0_3_node_14 | 0.4 | n |  | TRUE
27 | bus_LV_323-3_0_3_node_15 | 0.4 | n |  | TRUE
28 | bus_LV_323-3_0_3_node_16 | 0.4 | n |  | TRUE
29 | bus_LV_323-3_0_3_node_17 | 0.4 | n |  | TRUE
30 | bus_LV_323-3_0_3_node_25 | 0.4 | n |  | TRUE
31 | bus_LV_323-3_0_3_node_75 | 0.4 | n |  | TRUE
32 | bus_LV_323-3_0_3_node_28 | 0.4 | n |  | TRUE
33 | bus_LV_323-3_0_3_node_30 | 0.4 | n |  | TRUE
34 | bus_LV_323-3_0_3_node_22 | 0.4 | n |  | TRUE
35 | bus_LV_323-3_0_3_node_29 | 0.4 | n |  | TRUE
36 | bus_LV_323-3_0_3_node_20 | 0.4 | n |  | TRUE
37 | bus_LV_323-3_0_3_node_23 | 0.4 | n |  | TRUE
38 | bus_LV_323-3_0_3_node_31 | 0.4 | n |  | TRUE
39 | bus_LV_323-3_0_3_node_33 | 0.4 | n |  | TRUE
40 | bus_LV_323-3_0_3_node_35 | 0.4 | n |  | TRUE
41 | bus_LV_323-3_0_3_node_32 | 0.4 | n |  | TRUE
42 | bus_LV_323-3_0_3_node_34 | 0.4 | n |  | TRUE
43 | bus_LV_323-3_0_3_node_36 | 0.4 | n |  | TRUE
44 | bus_LV_323-3_0_3_node_38 | 0.4 | n |  | TRUE
45 | bus_LV_323-3_0_3_node_37 | 0.4 | n |  | TRUE
46 | bus_LV_323-3_0_3_node_45 | 0.4 | n |  | TRUE
47 | bus_LV_323-3_0_3_node_41 | 0.4 | n |  | TRUE
48 | bus_LV_323-3_0_3_node_43 | 0.4 | n |  | TRUE
49 | bus_LV_323-3_0_3_node_42 | 0.4 | n |  | TRUE
50 | bus_LV_323-3_0_3_node_44 | 0.4 | n |  | TRUE
51 | bus_LV_323-3_0_3_node_48 | 0.4 | n |  | TRUE
52 | bus_LV_323-3_0_3_node_50 | 0.4 | n |  | TRUE
53 | bus_LV_323-3_0_3_node_49 | 0.4 | n |  | TRUE
54 | bus_LV_323-3_0_3_node_57 | 0.4 | n |  | TRUE
55 | bus_LV_323-3_0_3_node_51 | 0.4 | n |  | TRUE
56 | bus_LV_323-3_0_3_node_56 | 0.4 | n |  | TRUE
57 | bus_LV_323-3_0_3_node_53 | 0.4 | n |  | TRUE
58 | bus_LV_323-3_0_3_node_63 | 0.4 | n |  | TRUE
59 | bus_LV_323-3_0_3_node_52 | 0.4 | n |  | TRUE
60 | bus_LV_323-3_0_3_node_54 | 0.4 | n |  | TRUE
61 | bus_LV_323-3_0_3_node_55 | 0.4 | n |  | TRUE
62 | bus_LV_323-3_0_3_node_65 | 0.4 | n |  | TRUE
63 | bus_LV_323-3_0_3_node_64 | 0.4 | n |  | TRUE
64 | bus_LV_323-3_0_3_node_62 | 0.4 | n |  | TRUE
65 | bus_LV_323-3_0_3_node_61 | 0.4 | n |  | TRUE
66 | bus_LV_323-3_0_3_node_71 | 0.4 | n |  | TRUE
67 | bus_LV_323-3_0_3_node_72 | 0.4 | n |  | TRUE
68 | bus_LV_323-3_0_3_node_66 | 0.4 | n |  | TRUE
69 | bus_LV_323-3_0_3_node_67 | 0.4 | n |  | TRUE
70 | bus_LV_323-3_0_3_node_68 | 0.4 | n |  | TRUE
71 | bus_LV_323-3_0_3_node_70 | 0.4 | n |  | TRUE
72 | bus_LV_323-3_0_3_node_69 | 0.4 | n |  | TRUE
73 | bus_LV_323-3_0_3_node_73 | 0.4 | n |  | TRUE
74 | bus_LV_323-3_0_3_node_74 | 0.4 | n |  | TRUE
75 | bus_MV_479_0_node_23 | 20 | n |  | TRUE

## load
| name | bus | p_mw | q_mvar | const_z_percent | const_i_percent | sn_mva | scaling | in_service | type
0 | LV_323-3_0_3_load_0 | 0 | 0.0038141 | 0.0009559 | 0 | 0 |  | 1 | TRUE | wye
1 | LV_323-3_0_3_load_1 | 1 | 0.0035821 | 0.00089776 | 0 | 0 |  | 1 | TRUE | wye
2 | LV_323-3_0_3_load_2 | 2 | 0.00086157 | 0.00021593 | 0 | 0 |  | 1 | TRUE | wye
3 | LV_323-3_0_3_load_3 | 3 | 0.0027234 | 0.00068255 | 0 | 0 |  | 1 | TRUE | wye
4 | LV_323-3_0_3_load_4 | 4 | 0.0024097 | 0.00060393 | 0 | 0 |  | 1 | TRUE | wye
5 | LV_323-3_0_3_load_46 | 6 | 0.0017448 | 0.00043729 | 0 | 0 |  | 1 | TRUE | wye
6 | LV_323-3_0_3_load_39 | 9 | 0.0022842 | 0.00057249 | 0 | 0 |  | 1 | TRUE | wye
7 | LV_323-3_0_3_load_7 | 11 | 0.001283 | 0.00032155 | 0 | 0 |  | 1 | TRUE | wye
8 | LV_323-3_0_3_load_8 | 12 | 0.0019249 | 0.00048243 | 0 | 0 |  | 1 | TRUE | wye
9 | LV_323-3_0_3_load_10 | 14 | 0.0021318 | 0.00053428 | 0 | 0 |  | 1 | TRUE | wye
10 | LV_323-3_0_3_load_11 | 15 | 0.0016921 | 0.00042407 | 0 | 0 |  | 1 | TRUE | wye
11 | LV_323-3_0_3_load_12 | 16 | 0.0025174 | 0.00063091 | 0 | 0 |  | 1 | TRUE | wye
12 | LV_323-3_0_3_load_60 | 18 | 0.00671 | 0.0016817 | 0 | 0 |  | 1 | TRUE | wye
13 | LV_323-3_0_3_load_26 | 21 | 0.0026679 | 0.00066864 | 0 | 0 |  | 1 | TRUE | wye
14 | LV_323-3_0_3_load_24 | 23 | 0.0018197 | 0.00045606 | 0 | 0 |  | 1 | TRUE | wye
15 | LV_323-3_0_3_load_19 | 24 | 0.0023493 | 0.00058878 | 0 | 0 |  | 1 | TRUE | wye
16 | LV_323-3_0_3_load_13 | 25 | 0.0020767 | 0.00052046 | 0 | 0 |  | 1 | TRUE | wye
17 | LV_323-3_0_3_load_14 | 26 | 0.0021976 | 0.00055076 | 0 | 0 |  | 1 | TRUE | wye
18 | LV_323-3_0_3_load_16 | 28 | 0.0023297 | 0.00058387 | 0 | 0 |  | 1 | TRUE | wye
19 | LV_323-3_0_3_load_25 | 30 | 0.0030514 | 0.00076475 | 0 | 0 |  | 1 | TRUE | wye
20 | LV_323-3_0_3_load_75 | 31 | 0.0022919 | 0.0005744 | 0 | 0 |  | 1 | TRUE | wye
21 | LV_323-3_0_3_load_28 | 32 | 0.0029584 | 0.00074144 | 0 | 0 |  | 1 | TRUE | wye
22 | LV_323-3_0_3_load_30 | 33 | 0.0030884 | 0.00077404 | 0 | 0 |  | 1 | TRUE | wye
23 | LV_323-3_0_3_load_22 | 34 | 0.0033902 | 0.00084968 | 0 | 0 |  | 1 | TRUE | wye
24 | LV_323-3_0_3_load_29 | 35 | 0.0021532 | 0.00053965 | 0 | 0 |  | 1 | TRUE | wye
25 | LV_323-3_0_3_load_33 | 39 | 0.0023143 | 0.00058002 | 0 | 0 |  | 1 | TRUE | wye
26 | LV_323-3_0_3_load_35 | 40 | 0.0047912 | 0.0012008 | 0 | 0 |  | 1 | TRUE | wye
27 | LV_323-3_0_3_load_34 | 42 | 0.0046613 | 0.0011682 | 0 | 0 |  | 1 | TRUE | wye
28 | LV_323-3_0_3_load_36 | 43 | 0.0011664 | 0.00029232 | 0 | 0 |  | 1 | TRUE | wye
29 | LV_323-3_0_3_load_38 | 44 | 0.003656 | 0.00091627 | 0 | 0 |  | 1 | TRUE | wye
30 | LV_323-3_0_3_load_37 | 45 | 0.0031419 | 0.00078742 | 0 | 0 |  | 1 | TRUE | wye
31 | LV_323-3_0_3_load_45 | 46 | 0.0018339 | 0.00045963 | 0 | 0 |  | 1 | TRUE | wye
32 | LV_323-3_0_3_load_43 | 48 | 0.0013557 | 0.00033976 | 0 | 0 |  | 1 | TRUE | wye
33 | LV_323-3_0_3_load_42 | 49 | 0.00072899 | 0.0001827 | 0 | 0 |  | 1 | TRUE | wye
34 | LV_323-3_0_3_load_44 | 50 | 0.0013031 | 0.00032659 | 0 | 0 |  | 1 | TRUE | wye
35 | LV_323-3_0_3_load_48 | 51 | 0.0020991 | 0.00052608 | 0 | 0 |  | 1 | TRUE | wye
36 | LV_323-3_0_3_load_50 | 52 | 0.0017431 | 0.00043685 | 0 | 0 |  | 1 | TRUE | wye
37 | LV_323-3_0_3_load_49 | 53 | 0.0033764 | 0.0008462 | 0 | 0 |  | 1 | TRUE | wye
38 | LV_323-3_0_3_load_57 | 54 | 0.0043917 | 0.0011007 | 0 | 0 |  | 1 | TRUE | wye
39 | LV_323-3_0_3_load_56 | 56 | 0.0015298 | 0.00038341 | 0 | 0 |  | 1 | TRUE | wye
40 | LV_323-3_0_3_load_53 | 57 | 0.0020464 | 0.00051287 | 0 | 0 |  | 1 | TRUE | wye
41 | LV_323-3_0_3_load_52 | 59 | 0.0019781 | 0.00049576 | 0 | 0 |  | 1 | TRUE | wye
42 | LV_323-3_0_3_load_54 | 60 | 0.0028118 | 0.00070469 | 0 | 0 |  | 1 | TRUE | wye
43 | LV_323-3_0_3_load_55 | 61 | 0.00074038 | 0.00018556 | 0 | 0 |  | 1 | TRUE | wye
44 | LV_323-3_0_3_load_65 | 62 | 0.0021245 | 0.00053246 | 0 | 0 |  | 1 | TRUE | wye
45 | LV_323-3_0_3_load_64 | 63 | 0.001079 | 0.00027043 | 0 | 0 |  | 1 | TRUE | wye
46 | LV_323-3_0_3_load_61 | 65 | 0.004732 | 0.001186 | 0 | 0 |  | 1 | TRUE | wye
47 | LV_323-3_0_3_load_71 | 66 | 0.0015856 | 0.0003974 | 0 | 0 |  | 1 | TRUE | wye
48 | LV_323-3_0_3_load_72 | 67 | 0.0026817 | 0.00067209 | 0 | 0 |  | 1 | TRUE | wye
49 | LV_323-3_0_3_load_66 | 68 | 0.0017636 | 0.000442 | 0 | 0 |  | 1 | TRUE | wye
50 | LV_323-3_0_3_load_68 | 70 | 0.0016226 | 0.00040665 | 0 | 0 |  | 1 | TRUE | wye
51 | LV_323-3_0_3_load_70 | 71 | 0.0019832 | 0.00049703 | 0 | 0 |  | 1 | TRUE | wye
52 | LV_323-3_0_3_load_69 | 72 | 0.00091654 | 0.00022971 | 0 | 0 |  | 1 | TRUE | wye
53 | LV_323-3_0_3_load_74 | 74 | 0.00074848 | 0.00018759 | 0 | 0 |  | 1 | TRUE | wye

## ext_grid
| name | bus | vm_pu | va_degree | slack_weight | in_service
0 |  | 33 | 1 | 0 | 1 | TRUE

## line
| name | std_type | from_bus | to_bus | length_km | r_ohm_per_km | x_ohm_per_km | c_nf_per_km | g_us_per_km | max_i_ka | df | parallel | type | in_service
0 | LV_323-3_0_3_line_0 | NAYY 4x150 SE | 0 | 1 | 0.019643 | 0.208 | 0.08 | 261 | 0 | 0.27 | 1 | 1 | cs | TRUE
1 | LV_323-3_0_3_line_1 | NAYY 4x150 SE | 0 | 2 | 0.0010582 | 0.208 | 0.08 | 261 | 0 | 0.27 | 1 | 1 | cs | TRUE
2 | LV_323-3_0_3_line_2 | NAYY 4x150 SE | 1 | 3 | 0.0094185 | 0.208 | 0.08 | 261 | 0 | 0.27 | 1 | 1 | cs | TRUE
3 | LV_323-3_0_3_line_3 | NAYY 4x150 SE | 2 | 4 | 0.0011185 | 0.208 | 0.08 | 261 | 0 | 0.27 | 1 | 1 | cs | TRUE
4 | LV_323-3_0_3_line_4 | NAYY 4x150 SE | 3 | 5 | 0.021583 | 0.208 | 0.08 | 261 | 0 | 0.27 | 1 | 1 | cs | TRUE
5 | LV_323-3_0_3_line_5 | NAYY 4x150 SE | 4 | 6 | 0.047971 | 0.208 | 0.08 | 261 | 0 | 0.27 | 1 | 1 | cs | TRUE
6 | LV_323-3_0_3_line_6 | NAYY 4x150 SE | 5 | 7 | 0.016598 | 0.208 | 0.08 | 261 | 0 | 0.27 | 1 | 1 | cs | TRUE
7 | LV_323-3_0_3_line_7 | NAYY 4x150 SE | 6 | 8 | 0.011374 | 0.208 | 0.08 | 261 | 0 | 0.27 | 1 | 1 | cs | TRUE
8 | LV_323-3_0_3_line_8 | NAYY 4x150 SE | 7 | 9 | 0.021217 | 0.208 | 0.08 | 261 | 0 | 0.27 | 1 | 1 | cs | TRUE
9 | LV_323-3_0_3_line_9 | NAYY 4x150 SE | 8 | 51 | 0.011561 | 0.208 | 0.08 | 261 | 0 | 0.27 | 1 | 1 | cs | TRUE
10 | LV_323-3_0_3_line_10 | NAYY 4x150 SE | 9 | 10 | 0.031758 | 0.208 | 0.08 | 261 | 0 | 0.27 | 1 | 1 | cs | TRUE
11 | LV_323-3_0_3_line_11 | NAYY 4x150 SE | 10 | 47 | 0.032445 | 0.208 | 0.08 | 261 | 0 | 0.27 | 1 | 1 | cs | TRUE
12 | LV_323-3_0_3_line_12 | NAYY 4x150 SE | 11 | 12 | 0.014427 | 0.208 | 0.08 | 261 | 0 | 0.27 | 1 | 1 | cs | TRUE
13 | LV_323-3_0_3_line_13 | NAYY 4x150 SE | 11 | 13 | 0.018578 | 0.208 | 0.08 | 261 | 0 | 0.27 | 1 | 1 | cs | TRUE
14 | LV_323-3_0_3_line_14 | NAYY 4x150 SE | 13 | 14 | 0.015039 | 0.208 | 0.08 | 261 | 0 | 0.27 | 1 | 1 | cs | TRUE
15 | LV_323-3_0_3_line_15 | NAYY 4x150 SE | 13 | 15 | 0.012693 | 0.208 | 0.08 | 261 | 0 | 0.27 | 1 | 1 | cs | TRUE
16 | LV_323-3_0_3_line_16 | NAYY 4x150 SE | 13 | 16 | 0.024795 | 0.208 | 0.08 | 261 | 0 | 0.27 | 1 | 1 | cs | TRUE
17 | LV_323-3_0_3_line_17 | NAYY 4x150 SE | 14 | 21 | 0.011647 | 0.208 | 0.08 | 261 | 0 | 0.27 | 1 | 1 | cs | TRUE
18 | LV_323-3_0_3_line_18 | NAYY 4x150 SE | 15 | 22 | 0.027384 | 0.208 | 0.08 | 261 | 0 | 0.27 | 1 | 1 | cs | TRUE
19 | LV_323-3_0_3_line_19 | NAYY 4x150 SE | 17 | 18 | 0.021752 | 0.208 | 0.08 | 261 | 0 | 0.27 | 1 | 1 | cs | TRUE
20 | LV_323-3_0_3_line_20 | NAYY 4x150 SE | 17 | 19 | 0.14256 | 0.208 | 0.08 | 261 | 0 | 0.27 | 1 | 2 | cs | TRUE
21 | LV_323-3_0_3_line_21 | NAYY 4x150 SE | 17 | 20 | 0.010991 | 0.208 | 0.08 | 261 | 0 | 0.27 | 1 | 1 | cs | TRUE
22 | LV_323-3_0_3_line_22 | NAYY 4x150 SE | 18 | 65 | 0.04799 | 0.208 | 0.08 | 261 | 0 | 0.27 | 1 | 1 | cs | TRUE
23 | LV_323-3_0_3_line_23 | NAYY 4x150 SE | 19 | 33 | 0.025238 | 0.208 | 0.08 | 261 | 0 | 0.27 | 1 | 2 | cs | TRUE
24 | LV_323-3_0_3_line_24 | NAYY 4x150 SE | 20 | 54 | 0.01249 | 0.208 | 0.08 | 261 | 0 | 0.27 | 1 | 1 | cs | TRUE
25 | LV_323-3_0_3_line_25 | NAYY 4x150 SE | 22 | 23 | 0.013062 | 0.208 | 0.08 | 261 | 0 | 0.27 | 1 | 1 | cs | TRUE
26 | LV_323-3_0_3_line_26 | NAYY 4x150 SE | 22 | 24 | 0.0032355 | 0.208 | 0.08 | 261 | 0 | 0.27 | 1 | 1 | cs | TRUE
27 | LV_323-3_0_3_line_27 | NAYY 4x150 SE | 23 | 40 | 0.0050839 | 0.208 | 0.08 | 261 | 0 | 0.27 | 1 | 1 | cs | TRUE
28 | LV_323-3_0_3_line_28 | NAYY 4x150 SE | 24 | 36 | 0.025969 | 0.208 | 0.08 | 261 | 0 | 0.27 | 1 | 1 | cs | TRUE
29 | LV_323-3_0_3_line_29 | NAYY 4x150 SE | 25 | 26 | 0.0069395 | 0.208 | 0.08 | 261 | 0 | 0.27 | 1 | 1 | cs | TRUE
30 | LV_323-3_0_3_line_30 | NAYY 4x150 SE | 25 | 27 | 0.020327 | 0.208 | 0.08 | 261 | 0 | 0.27 | 1 | 1 | cs | TRUE
31 | LV_323-3_0_3_line_31 | NAYY 4x150 SE | 26 | 28 | 0.019289 | 0.208 | 0.08 | 261 | 0 | 0.27 | 1 | 1 | cs | TRUE
32 | LV_323-3_0_3_line_32 | NAYY 4x150 SE | 27 | 29 | 0.039393 | 0.208 | 0.08 | 261 | 0 | 0.27 | 1 | 1 | cs | TRUE
33 | LV_323-3_0_3_line_33 | NAYY 4x150 SE | 28 | 30 | 0.0021853 | 0.208 | 0.08 | 261 | 0 | 0.27 | 1 | 1 | cs | TRUE
34 | LV_323-3_0_3_line_34 | NAYY 4x150 SE | 29 | 31 | 0.017818 | 0.208 | 0.08 | 261 | 0 | 0.27 | 1 | 1 | cs | TRUE
35 | LV_323-3_0_3_line_35 | NAYY 4x150 SE | 29 | 32 | 0.044679 | 0.208 | 0.08 | 261 | 0 | 0.27 | 1 | 1 | cs | TRUE
36 | LV_323-3_0_3_line_36 | NAYY 4x150 SE | 30 | 34 | 0.024232 | 0.208 | 0.08 | 261 | 0 | 0.27 | 1 | 1 | cs | TRUE
37 | LV_323-3_0_3_line_37 | NAYY 4x150 SE | 33 | 35 | 0.0321 | 0.208 | 0.08 | 261 | 0 | 0.27 | 1 | 1 | cs | TRUE
38 | LV_323-3_0_3_line_38 | NAYY 4x150 SE | 34 | 36 | 0.013344 | 0.208 | 0.08 | 261 | 0 | 0.27 | 1 | 1 | cs | TRUE
39 | LV_323-3_0_3_line_39 | NAYY 4x150 SE | 35 | 38 | 0.030121 | 0.208 | 0.08 | 261 | 0 | 0.27 | 1 | 1 | cs | TRUE
40 | LV_323-3_0_3_line_40 | NAYY 4x150 SE | 36 | 37 | 0.015412 | 0.208 | 0.08 | 261 | 0 | 0.27 | 1 | 1 | cs | TRUE
41 | LV_323-3_0_3_line_41 | NAYY 4x150 SE | 37 | 38 | 0.027416 | 0.208 | 0.08 | 261 | 0 | 0.27 | 1 | 1 | cs | TRUE
42 | LV_323-3_0_3_line_42 | NAYY 4x150 SE | 37 | 39 | 0.012614 | 0.208 | 0.08 | 261 | 0 | 0.27 | 1 | 1 | cs | TRUE
43 | LV_323-3_0_3_line_43 | NAYY 4x150 SE | 38 | 41 | 0.061402 | 0.208 | 0.08 | 261 | 0 | 0.27 | 1 | 1 | cs | TRUE
44 | LV_323-3_0_3_line_44 | NAYY 4x150 SE | 39 | 42 | 0.0027739 | 0.208 | 0.08 | 261 | 0 | 0.27 | 1 | 1 | cs | TRUE
45 | LV_323-3_0_3_line_45 | NAYY 4x150 SE | 40 | 43 | 0.0094752 | 0.208 | 0.08 | 261 | 0 | 0.27 | 1 | 1 | cs | TRUE
46 | LV_323-3_0_3_line_46 | NAYY 4x150 SE | 41 | 44 | 0.034453 | 0.208 | 0.08 | 261 | 0 | 0.27 | 1 | 1 | cs | TRUE
47 | LV_323-3_0_3_line_47 | NAYY 4x150 SE | 44 | 45 | 0.038398 | 0.208 | 0.08 | 261 | 0 | 0.27 | 1 | 1 | cs | TRUE
48 | LV_323-3_0_3_line_48 | NAYY 4x150 SE | 46 | 47 | 0.011782 | 0.208 | 0.08 | 261 | 0 | 0.27 | 1 | 1 | cs | TRUE
49 | LV_323-3_0_3_line_49 | NAYY 4x150 SE | 47 | 48 | 0.016374 | 0.208 | 0.08 | 261 | 0 | 0.27 | 1 | 1 | cs | TRUE
50 | LV_323-3_0_3_line_50 | NAYY 4x150 SE | 48 | 49 | 0.015265 | 0.208 | 0.08 | 261 | 0 | 0.27 | 1 | 1 | cs | TRUE
51 | LV_323-3_0_3_line_51 | NAYY 4x150 SE | 49 | 50 | 0.0045884 | 0.208 | 0.08 | 261 | 0 | 0.27 | 1 | 1 | cs | TRUE
52 | LV_323-3_0_3_line_52 | NAYY 4x150 SE | 51 | 52 | 0.014026 | 0.208 | 0.08 | 261 | 0 | 0.27 | 1 | 1 | cs | TRUE
53 | LV_323-3_0_3_line_53 | NAYY 4x150 SE | 52 | 55 | 0.0074752 | 0.208 | 0.08 | 261 | 0 | 0.27 | 1 | 1 | cs | TRUE
54 | LV_323-3_0_3_line_54 | NAYY 4x150 SE | 53 | 54 | 0.019318 | 0.208 | 0.08 | 261 | 0 | 0.27 | 1 | 1 | cs | TRUE
55 | LV_323-3_0_3_line_55 | NAYY 4x150 SE | 55 | 56 | 0.045504 | 0.208 | 0.08 | 261 | 0 | 0.27 | 1 | 1 | cs | TRUE
56 | LV_323-3_0_3_line_56 | NAYY 4x150 SE | 55 | 57 | 0.015912 | 0.208 | 0.08 | 261 | 0 | 0.27 | 1 | 1 | cs | TRUE
57 | LV_323-3_0_3_line_57 | NAYY 4x150 SE | 56 | 58 | 0.023004 | 0.208 | 0.08 | 261 | 0 | 0.27 | 1 | 1 | cs | TRUE
58 | LV_323-3_0_3_line_58 | NAYY 4x150 SE | 57 | 59 | 0.0095768 | 0.208 | 0.08 | 261 | 0 | 0.27 | 1 | 1 | cs | TRUE
59 | LV_323-3_0_3_line_59 | NAYY 4x150 SE | 58 | 63 | 0.0097029 | 0.208 | 0.08 | 261 | 0 | 0.27 | 1 | 1 | cs | TRUE
60 | LV_323-3_0_3_line_60 | NAYY 4x150 SE | 58 | 64 | 0.008818 | 0.208 | 0.08 | 261 | 0 | 0.27 | 1 | 1 | cs | TRUE
61 | LV_323-3_0_3_line_61 | NAYY 4x150 SE | 59 | 60 | 0.0034369 | 0.208 | 0.08 | 261 | 0 | 0.27 | 1 | 1 | cs | TRUE
62 | LV_323-3_0_3_line_62 | NAYY 4x150 SE | 60 | 61 | 0.0043074 | 0.208 | 0.08 | 261 | 0 | 0.27 | 1 | 1 | cs | TRUE
63 | LV_323-3_0_3_line_63 | NAYY 4x150 SE | 61 | 62 | 0.01063 | 0.208 | 0.08 | 261 | 0 | 0.27 | 1 | 1 | cs | TRUE
64 | LV_323-3_0_3_line_64 | NAYY 4x150 SE | 63 | 68 | 0.024486 | 0.208 | 0.08 | 261 | 0 | 0.27 | 1 | 1 | cs | TRUE
65 | LV_323-3_0_3_line_65 | NAYY 4x150 SE | 64 | 66 | 0.013591 | 0.208 | 0.08 | 261 | 0 | 0.27 | 1 | 1 | cs | TRUE
66 | LV_323-3_0_3_line_66 | NAYY 4x150 SE | 64 | 65 | 0.027721 | 0.208 | 0.08 | 261 | 0 | 0.27 | 1 | 1 | cs | TRUE
67 | LV_323-3_0_3_line_67 | NAYY 4x150 SE | 66 | 67 | 0.0046105 | 0.208 | 0.08 | 261 | 0 | 0.27 | 1 | 1 | cs | TRUE
68 | LV_323-3_0_3_line_68 | NAYY 4x150 SE | 67 | 73 | 0.018458 | 0.208 | 0.08 | 261 | 0 | 0.27 | 1 | 1 | cs | TRUE
69 | LV_323-3_0_3_line_69 | NAYY 4x150 SE | 68 | 69 | 0.018952 | 0.208 | 0.08 | 261 | 0 | 0.27 | 1 | 1 | cs | TRUE
70 | LV_323-3_0_3_line_70 | NAYY 4x150 SE | 69 | 70 | 0.048186 | 0.208 | 0.08 | 261 | 0 | 0.27 | 1 | 1 | cs | TRUE
71 | LV_323-3_0_3_line_71 | NAYY 4x150 SE | 70 | 71 | 0.0048939 | 0.208 | 0.08 | 261 | 0 | 0.27 | 1 | 1 | cs | TRUE
72 | LV_323-3_0_3_line_72 | NAYY 4x150 SE | 72 | 73 | 0.023398 | 0.208 | 0.08 | 261 | 0 | 0.27 | 1 | 1 | cs | TRUE
73 | LV_323-3_0_3_line_73 | NAYY 4x150 SE | 73 | 74 | 0.0053473 | 0.208 | 0.08 | 261 | 0 | 0.27 | 1 | 1 | cs | TRUE

## trafo
| name | std_type | hv_bus | lv_bus | sn_mva | vn_hv_kv | vn_lv_kv | vk_percent | vkr_percent | pfe_kw | i0_percent | shift_degree | tap_side | tap_neutral | tap_min | tap_max | tap_step_percent | tap_step_degree | tap_pos | tap_phase_shifter | parallel | df | in_service
0 | LV_323-3_0_3_trafo_30 | 0.25 MVA 20/0.4 kV | 75 | 33 | 0.25 | 20 | 0.4 | 6 | 1.44 | 0.8 | 0.32 | 150 | hv | 0 | -2 | 2 | 2.5 | 0 | 0 | FALSE | 1 | 1 | TRUE

## line_geodata
| x0 | y0 | x1 | y1 | x2 | y2 | x3 | y3 | x4 | y4 | x5 | y5
0 | 2622096.1773 | 1232010.6239 | 2622115.72 | 1232008.6393
1 | 2622096.1773 | 1232010.6239 | 2622095.1245 | 1232010.7309
2 | 2622125.0903 | 1232007.6877 | 2622115.72 | 1232008.6393
3 | 2622094.0118 | 1232010.8439 | 2622095.1245 | 1232010.7309
4 | 2622146.5631 | 1232005.5071 | 2622125.0903 | 1232007.6877
5 | 2622094.0118 | 1232010.8439 | 2622062.4911 | 1232014.0449 | 2622046.2573 | 1232015.3792
6 | 2622146.5631 | 1232005.5071 | 2622162.8988 | 1232008.7031
7 | 2622034.9211 | 1232016.3109 | 2622046.2573 | 1232015.3792
8 | 2622162.8988 | 1232008.7031 | 2622161.4589 | 1232029.8713
9 | 2622034.9211 | 1232016.3109 | 2622032.3109 | 1232011.6763 | 2622030.0138 | 1232008.3324 | 2622028.5184 | 1232006.7391
10 | 2622164.808 | 1232061.331 | 2622161.0245 | 1232036.2573 | 2622161.4589 | 1232029.8713
11 | 2622164.808 | 1232061.331 | 2622176.6741 | 1232091.5379
12 | 2621935.2582 | 1232343.5398 | 2621923.1776 | 1232335.6524
13 | 2621907.6215 | 1232325.4958 | 2621923.1776 | 1232335.6524
14 | 2621907.6215 | 1232325.4958 | 2621896.5538 | 1232335.6779
15 | 2621907.6215 | 1232325.4958 | 2621916.2645 | 1232316.2
16 | 2621888.0829 | 1232310.1592 | 2621907.6215 | 1232325.4958
17 | 2621887.9821 | 1232343.5639 | 2621896.5538 | 1232335.6779
18 | 2621934.9111 | 1232296.145 | 2621916.2645 | 1232316.2
19 | 2621938.2417 | 1232037.3893 | 2621936.1136 | 1232031.3222 | 2621935.1573 | 1232027.8277 | 2621934.7924 | 1232024.0907 | 2621935.2492 | 1232017.2549 | 2621935.4726 | 1232016.1839
20 | 2621938.2417 | 1232037.3893 | 2621898.7279 | 1232174.3603
21 | 2621938.2417 | 1232037.3893 | 2621948.9055 | 1232034.6046
22 | 2621935.4726 | 1232016.1839 | 2621943.728 | 1231976.606 | 2621945.3194 | 1231969.2154
23 | 2621898.7279 | 1232174.3603 | 2621917.9211 | 1232190.7481
24 | 2621948.9055 | 1232034.6046 | 2621956.0969 | 1232028.9388 | 2621958.8834 | 1232027.107
25 | 2621934.9111 | 1232296.145 | 2621946.0392 | 1232302.9841
26 | 2621934.9111 | 1232296.145 | 2621936.4299 | 1232293.2881
27 | 2621950.3705 | 1232305.646 | 2621946.0392 | 1232302.9841
28 | 2621948.6197 | 1232270.3577 | 2621936.4299 | 1232293.2881
29 | 2621897.1568 | 1232241.4033 | 2621891.1088 | 1232238.0006
30 | 2621873.3929 | 1232228.0332 | 2621891.1088 | 1232238.0006
31 | 2621897.1568 | 1232241.4033 | 2621913.9673 | 1232250.8613
32 | 2621873.3929 | 1232228.0332 | 2621861.7081 | 1232265.6576
33 | 2621915.8719 | 1232251.9329 | 2621913.9673 | 1232250.8613
34 | 2621861.7081 | 1232265.6576 | 2621866.5327 | 1232273.4911 | 2621867.6219 | 1232282.0448
35 | 2621861.7081 | 1232265.6576 | 2621848.1478 | 1232308.2289
36 | 2621936.9905 | 1232263.8147 | 2621915.8719 | 1232251.9329
37 | 2621942.3328 | 1232211.5917 | 2621917.9211 | 1232190.7481
38 | 2621948.6197 | 1232270.3577 | 2621936.9905 | 1232263.8147
39 | 2621965.24 | 1232231.1507 | 2621942.3328 | 1232211.5917
40 | 2621956.6487 | 1232257.1903 | 2621948.6197 | 1232270.3577
41 | 2621965.24 | 1232231.1507 | 2621956.6487 | 1232257.1903
42 | 2621956.6487 | 1232257.1903 | 2621968.1693 | 1232262.3274
43 | 2621965.24 | 1232231.1507 | 2622026.5969 | 1232225.8961
44 | 2621968.1693 | 1232262.3274 | 2621970.7027 | 1232263.457
45 | 2621958.4431 | 1232310.6071 | 2621950.3705 | 1232305.646
46 | 2622026.5969 | 1232225.8961 | 2622010.049 | 1232256.1145
47 | 2621990.1429 | 1232288.8814 | 2621998.933 | 1232276.4135 | 2622010.049 | 1232256.1145
48 | 2622176.6741 | 1232091.5379 | 2622180.9047 | 1232102.5343
49 | 2622176.6741 | 1232091.5379 | 2622189.4645 | 1232081.314
50 | 2622201.3879 | 1232071.7831 | 2622189.4645 | 1232081.314
51 | 2622201.3879 | 1232071.7831 | 2622204.972 | 1232068.9181
52 | 2622028.5184 | 1232006.7391 | 2622027.6682 | 1232005.8333 | 2622017.5055 | 1231998.0787
53 | 2622011.5628 | 1231993.5441 | 2622017.5055 | 1231998.0787
54 | 2621976.3197 | 1232019.1074 | 2621976.3197 | 1232019.1074 | 2621968.6781 | 1232021.6029 | 2621964.6739 | 1232023.3003 | 2621958.8834 | 1232027.107
55 | 2622011.5628 | 1231993.5441 | 2621987.1796 | 1231975.5432 | 2621975.0395 | 1231966.4032
56 | 2622011.5628 | 1231993.5441 | 2622019.6587 | 1231979.8456
57 | 2621958.4528 | 1231950.6 | 2621963.7001 | 1231956.7786 | 2621969.2234 | 1231962.0244 | 2621975.0395 | 1231966.4032
58 | 2622024.5313 | 1231971.601 | 2622019.6587 | 1231979.8456
59 | 2621958.4528 | 1231950.6 | 2621966.6552 | 1231945.4164
60 | 2621953.7327 | 1231943.1447 | 2621955.7273 | 1231946.3874 | 2621958.4528 | 1231950.6
61 | 2622024.5313 | 1231971.601 | 2622024.5313 | 1231971.601 | 2622024.8784 | 1231969.8901 | 2622025.089 | 1231968.2121
62 | 2622025.089 | 1231968.2121 | 2622025.089 | 1231968.2121 | 2622024.5652 | 1231966.5203 | 2622023.6378 | 1231965.4717 | 2622022.7341 | 1231964.7826
63 | 2622014.2818 | 1231958.3367 | 2622022.7341 | 1231964.7826
64 | 2621985.141 | 1231930.057 | 2621983.6497 | 1231932.8265 | 2621982.1654 | 1231934.9446 | 2621979.7038 | 1231937.1702 | 2621966.6552 | 1231945.4164
65 | 2621953.7327 | 1231943.1447 | 2621950.7765 | 1231933.7281 | 2621949.3655 | 1231930.2843
66 | 2621953.7327 | 1231943.1447 | 2621950.07 | 1231948.7346 | 2621949.0359 | 1231951.955 | 2621945.3194 | 1231969.2154
67 | 2621949.3655 | 1231930.2843 | 2621949.2756 | 1231930.0648 | 2621947.9889 | 1231927.8477 | 2621946.7218 | 1231926.5554
68 | 2621931.0217 | 1231917.1565 | 2621941.7474 | 1231922.2991 | 2621944.9036 | 1231924.7011 | 2621946.7218 | 1231926.5554
69 | 2621994.8958 | 1231913.9233 | 2621993.0338 | 1231915.7619 | 2621991.9068 | 1231917.4922 | 2621985.141 | 1231930.057
70 | 2621994.8958 | 1231913.9233 | 2621997.4513 | 1231912.9098 | 2622000.2238 | 1231912.5866 | 2622006.0922 | 1231912.5526 | 2622023.1777 | 1231913.7832 | 2622042.4437 | 1231917.633
71 | 2622047.2428 | 1231918.592 | 2622042.4437 | 1231917.633
72 | 2621931.0217 | 1231917.1565 | 2621937.4549 | 1231909.7423 | 2621940.4698 | 1231907.3409 | 2621943.1994 | 1231906.3503 | 2621946.8972 | 1231905.6302 | 2621949.9491 | 1231905.7895
73 | 2621931.0217 | 1231917.1565 | 2621925.8916 | 1231915.6476

## bus_geodata
| x | y | coords
0 | 2622096.1773 | 1232010.6239
1 | 2622115.72 | 1232008.6393
2 | 2622095.1245 | 1232010.7309
3 | 2622125.0903 | 1232007.6877
4 | 2622094.0118 | 1232010.8439
5 | 2622146.5631 | 1232005.5071
6 | 2622046.2573 | 1232015.3792
7 | 2622162.8988 | 1232008.7031
8 | 2622034.9211 | 1232016.3109
9 | 2622161.4589 | 1232029.8713
10 | 2622164.808 | 1232061.331
11 | 2621923.1776 | 1232335.6524
12 | 2621935.2582 | 1232343.5398
13 | 2621907.6215 | 1232325.4958
14 | 2621896.5538 | 1232335.6779
15 | 2621916.2645 | 1232316.2
16 | 2621888.0829 | 1232310.1592
17 | 2621938.2417 | 1232037.3893
18 | 2621935.4726 | 1232016.1839
19 | 2621898.7279 | 1232174.3603
20 | 2621948.9055 | 1232034.6046
21 | 2621887.9821 | 1232343.5639
22 | 2621934.9111 | 1232296.145
23 | 2621946.0392 | 1232302.9841
24 | 2621936.4299 | 1232293.2881
25 | 2621891.1088 | 1232238.0006
26 | 2621897.1568 | 1232241.4033
27 | 2621873.3929 | 1232228.0332
28 | 2621913.9673 | 1232250.8613
29 | 2621861.7081 | 1232265.6576
30 | 2621915.8719 | 1232251.9329
31 | 2621867.6219 | 1232282.0448
32 | 2621848.1478 | 1232308.2289
33 | 2621917.9211 | 1232190.7481
34 | 2621936.9905 | 1232263.8147
35 | 2621942.3328 | 1232211.5917
36 | 2621948.6197 | 1232270.3577
37 | 2621956.6487 | 1232257.1903
38 | 2621965.24 | 1232231.1507
39 | 2621968.1693 | 1232262.3274
40 | 2621950.3705 | 1232305.646
41 | 2622026.5969 | 1232225.8962
42 | 2621970.7027 | 1232263.457
43 | 2621958.4431 | 1232310.6071
44 | 2622010.049 | 1232256.1145
45 | 2621990.1429 | 1232288.8814
46 | 2622180.9047 | 1232102.5343
47 | 2622176.6741 | 1232091.5379
48 | 2622189.4645 | 1232081.314
49 | 2622201.3879 | 1232071.7831
50 | 2622204.972 | 1232068.9181
51 | 2622028.5184 | 1232006.7391
52 | 2622017.5055 | 1231998.0787
53 | 2621976.3197 | 1232019.1074
54 | 2621958.8834 | 1232027.107
55 | 2622011.5628 | 1231993.5441
56 | 2621975.0395 | 1231966.4032
57 | 2622019.6587 | 1231979.8456
58 | 2621958.4528 | 1231950.6
59 | 2622024.5313 | 1231971.601
60 | 2622025.089 | 1231968.2121
61 | 2622022.7341 | 1231964.7826
62 | 2622014.2818 | 1231958.3367
63 | 2621966.6551 | 1231945.4164
64 | 2621953.7327 | 1231943.1447
65 | 2621945.3194 | 1231969.2154
66 | 2621949.3655 | 1231930.2843
67 | 2621946.7218 | 1231926.5554
68 | 2621985.141 | 1231930.057
69 | 2621994.8958 | 1231913.9233
70 | 2622042.4437 | 1231917.633
71 | 2622047.2428 | 1231918.592
72 | 2621949.9491 | 1231905.7895
73 | 2621931.0217 | 1231917.1565
74 | 2621925.8916 | 1231915.6476
75 | 2621898.7279 | 1232174.3603

## line_std_types
| c_nf_per_km | r_ohm_per_km | x_ohm_per_km | max_i_ka | type | q_mm2 | alpha | voltage_rating
NAYY 4x50 SE | 210 | 0.642 | 0.083 | 0.142 | cs | 50 | 0.00403 | LV
NAYY 4x120 SE | 264 | 0.225 | 0.08 | 0.242 | cs | 120 | 0.00403 | LV
NAYY 4x150 SE | 261 | 0.208 | 0.08 | 0.27 | cs | 150 | 0.00403 | LV
NA2XS2Y 1x95 RM/25 12/20 kV | 216 | 0.313 | 0.132 | 0.252 | cs | 95 | 0.00403 | MV
NA2XS2Y 1x185 RM/25 12/20 kV | 273 | 0.161 | 0.117 | 0.362 | cs | 185 | 0.00403 | MV
NA2XS2Y 1x240 RM/25 12/20 kV | 304 | 0.122 | 0.112 | 0.421 | cs | 240 | 0.00403 | MV
NA2XS2Y 1x95 RM/25 6/10 kV | 315 | 0.313 | 0.123 | 0.249 | cs | 95 | 0.00403 | MV
NA2XS2Y 1x185 RM/25 6/10 kV | 406 | 0.161 | 0.11 | 0.358 | cs | 185 | 0.00403 | MV
NA2XS2Y 1x240 RM/25 6/10 kV | 456 | 0.122 | 0.105 | 0.416 | cs | 240 | 0.00403 | MV
NA2XS2Y 1x150 RM/25 12/20 kV | 250 | 0.206 | 0.116 | 0.319 | cs | 150 | 0.00403 | MV
NA2XS2Y 1x120 RM/25 12/20 kV | 230 | 0.253 | 0.119 | 0.283 | cs | 120 | 0.00403 | MV
NA2XS2Y 1x70 RM/25 12/20 kV | 190 | 0.443 | 0.132 | 0.22 | cs | 70 | 0.00403 | MV
NA2XS2Y 1x150 RM/25 6/10 kV | 360 | 0.206 | 0.11 | 0.315 | cs | 150 | 0.00403 | MV
NA2XS2Y 1x120 RM/25 6/10 kV | 340 | 0.253 | 0.113 | 0.28 | cs | 120 | 0.00403 | MV
NA2XS2Y 1x70 RM/25 6/10 kV | 280 | 0.443 | 0.123 | 0.217 | cs | 70 | 0.00403 | MV
N2XS(FL)2Y 1x120 RM/35 64/110 kV | 112 | 0.153 | 0.166 | 0.366 | cs | 120 | 0.00393 | HV
N2XS(FL)2Y 1x185 RM/35 64/110 kV | 125 | 0.099 | 0.156 | 0.457 | cs | 185 | 0.00393 | HV
N2XS(FL)2Y 1x240 RM/35 64/110 kV | 135 | 0.075 | 0.149 | 0.526 | cs | 240 | 0.00393 | HV
N2XS(FL)2Y 1x300 RM/35 64/110 kV | 144 | 0.06 | 0.144 | 0.588 | cs | 300 | 0.00393 | HV
15-AL1/3-ST1A 0.4 | 11 | 1.8769 | 0.35 | 0.105 | ol | 16 | 0.00403 | LV
24-AL1/4-ST1A 0.4 | 11.25 | 1.2012 | 0.335 | 0.14 | ol | 24 | 0.00403 | LV
48-AL1/8-ST1A 0.4 | 12.2 | 0.5939 | 0.3 | 0.21 | ol | 48 | 0.00403 | LV
94-AL1/15-ST1A 0.4 | 13.2 | 0.306 | 0.29 | 0.35 | ol | 94 | 0.00403 | LV
34-AL1/6-ST1A 10.0 | 9.7 | 0.8342 | 0.36 | 0.17 | ol | 34 | 0.00403 | MV
48-AL1/8-ST1A 10.0 | 10.1 | 0.5939 | 0.35 | 0.21 | ol | 48 | 0.00403 | MV
70-AL1/11-ST1A 10.0 | 10.4 | 0.4132 | 0.339 | 0.29 | ol | 70 | 0.00403 | MV
94-AL1/15-ST1A 10.0 | 10.75 | 0.306 | 0.33 | 0.35 | ol | 94 | 0.00403 | MV
122-AL1/20-ST1A 10.0 | 11.1 | 0.2376 | 0.323 | 0.41 | ol | 122 | 0.00403 | MV
149-AL1/24-ST1A 10.0 | 11.25 | 0.194 | 0.315 | 0.47 | ol | 149 | 0.00403 | MV
34-AL1/6-ST1A 20.0 | 9.15 | 0.8342 | 0.382 | 0.17 | ol | 34 | 0.00403 | MV
48-AL1/8-ST1A 20.0 | 9.5 | 0.5939 | 0.372 | 0.21 | ol | 48 | 0.00403 | MV
70-AL1/11-ST1A 20.0 | 9.7 | 0.4132 | 0.36 | 0.29 | ol | 70 | 0.00403 | MV
94-AL1/15-ST1A 20.0 | 10 | 0.306 | 0.35 | 0.35 | ol | 94 | 0.00403 | MV
122-AL1/20-ST1A 20.0 | 10.3 | 0.2376 | 0.344 | 0.41 | ol | 122 | 0.00403 | MV
149-AL1/24-ST1A 20.0 | 10.5 | 0.194 | 0.337 | 0.47 | ol | 149 | 0.00403 | MV
184-AL1/30-ST1A 20.0 | 10.75 | 0.1571 | 0.33 | 0.535 | ol | 184 | 0.00403 | MV
243-AL1/39-ST1A 20.0 | 11 | 0.1188 | 0.32 | 0.645 | ol | 243 | 0.00403 | MV
48-AL1/8-ST1A 110.0 | 8 | 0.5939 | 0.46 | 0.21 | ol | 48 | 0.00403 | HV
70-AL1/11-ST1A 110.0 | 8.4 | 0.4132 | 0.45 | 0.29 | ol | 70 | 0.00403 | HV
94-AL1/15-ST1A 110.0 | 8.65 | 0.306 | 0.44 | 0.35 | ol | 94 | 0.00403 | HV
122-AL1/20-ST1A 110.0 | 8.5 | 0.2376 | 0.43 | 0.41 | ol | 122 | 0.00403 | HV
149-AL1/24-ST1A 110.0 | 8.75 | 0.194 | 0.41 | 0.47 | ol | 149 | 0.00403 | HV
184-AL1/30-ST1A 110.0 | 8.8 | 0.1571 | 0.4 | 0.535 | ol | 184 | 0.00403 | HV
243-AL1/39-ST1A 110.0 | 9 | 0.1188 | 0.39 | 0.645 | ol | 243 | 0.00403 | HV
305-AL1/39-ST1A 110.0 | 9.2 | 0.0949 | 0.38 | 0.74 | ol | 305 | 0.00403 | HV
490-AL1/64-ST1A 110.0 | 9.75 | 0.059 | 0.37 | 0.96 | ol | 490 | 0.00403 | HV
679-AL1/86-ST1A 110.0 | 9.95 | 0.042 | 0.36 | 1.15 | ol | 679 | 0.00403 | HV
490-AL1/64-ST1A 220.0 | 10 | 0.059 | 0.285 | 0.96 | ol | 490 | 0.00403 | HV
679-AL1/86-ST1A 220.0 | 11.7 | 0.042 | 0.275 | 1.15 | ol | 679 | 0.00403 | HV
490-AL1/64-ST1A 380.0 | 11 | 0.059 | 0.253 | 0.96 | ol | 490 | 0.00403 | HV
679-AL1/86-ST1A 380.0 | 14.6 | 0.042 | 0.25 | 1.15 | ol | 679 | 0.00403 | HV

## trafo_std_types
| i0_percent | pfe_kw | vkr_percent | sn_mva | vn_lv_kv | vn_hv_kv | vk_percent | shift_degree | vector_group | tap_side | tap_neutral | tap_min | tap_max | tap_step_degree | tap_step_percent | tap_phase_shifter
160 MVA 380/110 kV | 0.06 | 60 | 0.25 | 160 | 110 | 380 | 12.2 | 0 | Yy0 | hv | 0 | -9 | 9 | 0 | 1.5 | FALSE
100 MVA 220/110 kV | 0.06 | 55 | 0.26 | 100 | 110 | 220 | 12 | 0 | Yy0 | hv | 0 | -9 | 9 | 0 | 1.5 | FALSE
63 MVA 110/20 kV | 0.04 | 22 | 0.32 | 63 | 20 | 110 | 18 | 150 | YNd5 | hv | 0 | -9 | 9 | 0 | 1.5 | FALSE
40 MVA 110/20 kV | 0.05 | 18 | 0.34 | 40 | 20 | 110 | 16.2 | 150 | YNd5 | hv | 0 | -9 | 9 | 0 | 1.5 | FALSE
25 MVA 110/20 kV | 0.07 | 14 | 0.41 | 25 | 20 | 110 | 12 | 150 | YNd5 | hv | 0 | -9 | 9 | 0 | 1.5 | FALSE
63 MVA 110/10 kV | 0.04 | 22 | 0.32 | 63 | 10 | 110 | 18 | 150 | YNd5 | hv | 0 | -9 | 9 | 0 | 1.5 | FALSE
40 MVA 110/10 kV | 0.05 | 18 | 0.34 | 40 | 10 | 110 | 16.2 | 150 | YNd5 | hv | 0 | -9 | 9 | 0 | 1.5 | FALSE
25 MVA 110/10 kV | 0.07 | 14 | 0.41 | 25 | 10 | 110 | 12 | 150 | YNd5 | hv | 0 | -9 | 9 | 0 | 1.5 | FALSE
0.25 MVA 20/0.4 kV | 0.32 | 0.8 | 1.44 | 0.25 | 0.4 | 20 | 6 | 150 | Yzn5 | hv | 0 | -2 | 2 | 0 | 2.5 | FALSE
0.4 MVA 20/0.4 kV | 0.3375 | 1.35 | 1.425 | 0.4 | 0.4 | 20 | 6 | 150 | Dyn5 | hv | 0 | -2 | 2 | 0 | 2.5 | FALSE
0.63 MVA 20/0.4 kV | 0.2619 | 1.65 | 1.206 | 0.63 | 0.4 | 20 | 6 | 150 | Dyn5 | hv | 0 | -2 | 2 | 0 | 2.5 | FALSE
0.25 MVA 10/0.4 kV | 0.24 | 0.6 | 1.2 | 0.25 | 0.4 | 10 | 4 | 150 | Dyn5 | hv | 0 | -2 | 2 | 0 | 2.5 | FALSE
0.4 MVA 10/0.4 kV | 0.2375 | 0.95 | 1.325 | 0.4 | 0.4 | 10 | 4 | 150 | Dyn5 | hv | 0 | -2 | 2 | 0 | 2.5 | FALSE
0.63 MVA 10/0.4 kV | 0.1873 | 1.18 | 1.0794 | 0.63 | 0.4 | 10 | 4 | 150 | Dyn5 | hv | 0 | -2 | 2 | 0 | 2.5 | FALSE

## trafo3w_std_types
| sn_hv_mva | sn_mv_mva | sn_lv_mva | vn_hv_kv | vn_mv_kv | vn_lv_kv | vk_hv_percent | vk_mv_percent | vk_lv_percent | vkr_hv_percent | vkr_mv_percent | vkr_lv_percent | pfe_kw | i0_percent | shift_mv_degree | shift_lv_degree | vector_group | tap_side | tap_neutral | tap_min | tap_max | tap_step_percent
63/25/38 MVA 110/20/10 kV | 63 | 25 | 38 | 110 | 20 | 10 | 10.4 | 10.4 | 10.4 | 0.28 | 0.32 | 0.35 | 35 | 0.89 | 0 | 0 | YN0yn0yn0 | hv | 0 | -10 | 10 | 1.2
63/25/38 MVA 110/10/10 kV | 63 | 25 | 38 | 110 | 10 | 10 | 10.4 | 10.4 | 10.4 | 0.28 | 0.32 | 0.35 | 35 | 0.89 | 0 | 0 | YN0yn0yn0 | hv | 0 | -10 | 10 | 1.2

## fuse_std_types
| fuse_type | i_rated_a | t_avg | t_min | t_total | x_avg | x_min | x_total
HV 100A | HV 100A | 100 | 0 | [10.0, 3.64, 0.854, 0.281, 0.1, 0.0531, 0.022, 0.01] | [10.0, 4.267, 1.21, 0.403, 0.1, 0.058, 0.022, 0.01] | 0 | [300.0, 350.0, 450.0, 550.0, 700.0, 850.0, 1200.0, 1752.0] | [600.0, 700.0, 900.0, 1150.0, 1665.0, 2000.0, 3000.0, 4313.0]
HV 10A | HV 10A | 10 | 0 | [10.0, 1675.0, 0.344, 0.156, 0.1, 0.0417, 0.0171, 0.01] | [10.0, 1.3, 0.3, 0.155, 0.1, 0.0555, 0.023, 0.01] | 0 | [30.0, 32.0, 35.0, 37.0, 39.0, 50.0, 70.0, 88.0] | [60.0, 70.0, 80.0, 87.0, 94.0, 110.0, 150.0, 216.0]
HV 125A | HV 125A | 125 | 0 | [10.0, 1.82, 0.344, 0.1, 0.0467, 0.0269, 0.01] | [10.0, 2.478, 0.426, 0.1, 0.0427, 0.0211, 0.01] | 0 | [375.0, 500.0, 700.0, 925.0, 1200.0, 1500.0, 2341.0] | [750.0, 1000.0, 1500.0, 2200.0, 3000.0, 4000.0, 5765.0]
HV 160A | HV 160A | 160 | 0 | [10.0, 4.15, 1.03, 0.198, 0.1, 0.051, 0.0172, 0.01] | [10.0, 2.3, 0.734, 0.274, 0.1, 0.046, 0.0177, 0.01] | 0 | [480.0, 550.0, 700.0, 1000.0, 1260.0, 1600.0, 2500.0, 3227.0] | [960.0, 1300.0, 1700.0, 2200.0, 2996.0, 4000.0, 6000.0, 7946.0]
HV 16A | HV 16A | 16 | 0 | [10.0, 0.352, 0.164, 0.1, 0.0649, 0.0342, 0.01] | [10.0, 2.34, 0.722, 0.181, 0.1, 0.055, 0.0296, 0.01] | 0 | [48.0, 60.0, 65.0, 71.0, 80.0, 100.0, 162.0] | [96.0, 110.0, 125.0, 150.0, 168.0, 200.0, 250.0, 398.0]
HV 200A | HV 200A | 200 | 0 | [10.0, 4.267, 1.21, 0.403, 0.1, 0.058, 0.022, 0.01] | [10.0, 3.73, 1.654, 0.328, 0.1, 0.0531, 0.019, 0.01] | 0 | [600.0, 700.0, 900.0, 1150.0, 1665.0, 2000.0, 3000.0, 4313.0] | [1200.0, 1500.0, 1800.0, 2700.0, 3960.0, 5000.0, 7500.0, 10620.0]
HV 20A | HV 20A | 20 | 0 | [10.0, 1.3, 0.3, 0.155, 0.1, 0.0555, 0.023, 0.01] | [10.0, 1.3, 0.161, 0.1, 0.0611, 0.0399, 0.0141, 0.01] | 0 | [60.0, 70.0, 80.0, 87.0, 94.0, 110.0, 150.0, 216.0] | [120.0, 150.0, 200.0, 223.0, 260.0, 300.0, 450.0, 532.0]
HV 25A | HV 25A | 25 | 0 | [10.0, 2.512, 0.833, 0.299, 0.1, 0.0372, 0.0223, 0.01] | [10.0, 3.125, 0.597, 0.198, 0.1, 0.0378, 0.022, 0.01] | 0 | [75.0, 82.0, 90.0, 100.0, 124.0, 170.0, 200.0, 289.0] | [150.0, 170.0, 210.0, 250.0, 294.0, 400.0, 500.0, 711.0]
HV 31.5A | HV 31.5A | 31.5 | 0 | [10.0, 2.34, 0.722, 0.181, 0.1, 0.055, 0.0296, 0.01] | [10.0, 2.84, 0.368, 0.164, 0.1, 0.0621, 0.0378, 0.0195, 0.01] | 0 | [95.0, 110.0, 125.0, 150.0, 165.0, 200.0, 250.0, 390.0] | [189.0, 220.0, 300.0, 350.0, 393.0, 450.0, 530.0, 700.0, 960.0]
HV 40A | HV 40A | 40 | 0 | [10.0, 1.3, 0.161, 0.1, 0.0611, 0.0399, 0.0141, 0.01] | [10.0, 2.05, 0.369, 0.198, 0.1, 0.051, 0.0298, 0.01] | 0 | [120.0, 150.0, 200.0, 223.0, 260.0, 300.0, 450.0, 532.0] | [240.0, 300.0, 400.0, 450.0, 530.0, 650.0, 800.0, 1311.0]
HV 50A | HV 50A | 50 | 0 | [10.0, 3.215, 0.597, 0.198, 0.1, 0.0378, 0.022, 0.01] | [10.0, 3.64, 0.854, 0.281, 0.1, 0.0531, 0.022, 0.01] | 0 | [150.0, 170.0, 210.0, 250.0, 294.0, 400.0, 500.0, 711.0] | [300.0, 350.0, 450.0, 550.0, 700.0, 850.0, 1200.0, 1752.0]
HV 6.3A | HV 6.3A | 6.3 | 0 | [10.0, 1.39, 0.344, 0.168, 0.1, 0.056, 0.0263, 0.01] | [10.0, 1.711, 0.516, 0.198, 0.1, 0.0634, 0.0303, 0.01] | 0 | [19.0, 19.5, 20.4, 20.8, 22.0, 25.0, 32.0, 48.0] | [38.0, 40.0, 43.0, 48.0, 53.0, 60.0, 75.0, 118.0]
HV 63A | HV 63A | 63 | 0 | [10.0, 2.84, 0.368, 0.164, 0.1, 0.0621, 0.0378, 0.0195, 0.01] | [10.0, 1.82, 0.344, 0.1, 0.0467, 0.0269, 0.01] | 0 | [189.0, 220.0, 300.0, 350.0, 393.0, 450.0, 530.0, 700.0, 961.0] | [378.0, 500.0, 700.0, 934.0, 1200.0, 1500.0, 2366.0]
HV 80A | HV 80A | 80 | 0 | [10.0, 2.05, 0.369, 0.198, 0.1, 0.051, 0.0298, 0.01] | [10.0, 4.15, 1.03, 0.198, 0.1, 0.051, 0.0172, 0.01] | 0 | [240.0, 300.0, 400.0, 450.0, 530.0, 650.0, 800.0, 1311.0] | [480.0, 550.0, 700.0, 1000.0, 1260.0, 1600.0, 2500.0, 3227.0]
Siemens NH-1-100 | Siemens NH-1-100 | 100 | [5400.0, 2000.0, 400.0, 20.0, 1.0, 0.2, 0.012, 0.004] | 0 | 0 | [150.0, 190.0, 250.0, 430.0, 900.0, 1250.0, 2700.0, 3600.0] | 0 | 0
Siemens NH-1-125 | Siemens NH-1-125 | 125 | [4800.0, 120.0, 7.0, 0.1, 0.004] | 0 | 0 | [180.0, 400.0, 740.0, 2000.0, 4250.0] | 0 | 0
Siemens NH-1-16 | Siemens NH-1-16 | 16 | [4000.0, 400.0, 2.0, 0.1, 0.04, 0.01] | 0 | 0 | [26.0, 35.0, 75.0, 150.0, 200.0, 300.0] | 0 | 0
Siemens NH-1-160 | Siemens NH-1-160 | 160 | [4800.0, 120.0, 7.0, 0.1, 0.004] | 0 | 0 | [210.0, 500.0, 900.0, 2300.0, 5000.0] | 0 | 0
Siemens NH-1-25 | Siemens NH-1-25 | 25 | [4000.0, 1000.0, 10.0, 0.2, 0.02, 0.01] | 0 | 0 | [40.0, 50.0, 100.0, 210.0, 400.0, 500.0] | 0 | 0
Siemens NH-1-50 | Siemens NH-1-50 | 50 | [4000.0, 40.0, 4.0, 1.0, 0.02, 0.01] | 0 | 0 | [86.0, 200.0, 300.0, 400.0, 1000.0, 1280.0] | 0 | 0
Siemens NH-1-63 | Siemens NH-1-63 | 63 | [4000.0, 100.0, 10.0, 2.0, 0.04, 0.01] | 0 | 0 | [100.0, 200.0, 300.0, 400.0, 1000.0, 1500.0] | 0 | 0
Siemens NH-1-80 | Siemens NH-1-80 | 80 | [4800.0, 120.0, 7.0, 0.1, 0.01] | 0 | 0 | [150.58, 250.0, 450.0, 1150.0, 2470.0] | 0 | 0
Siemens NH-2-1000 | Siemens NH-2-1000 | 1000 | [4800.0, 120.0, 7.0, 0.1, 0.004] | 0 | 0 | [1900.0, 3500.0, 8400.0, 24000.0, 52000.0] | 0 | 0
Siemens NH-2-200 | Siemens NH-2-200 | 200 | [4800.0, 120.0, 7.0, 0.1, 0.004] | 0 | 0 | [280.0, 650.0, 1200.0, 3000.0, 7000.0] | 0 | 0
Siemens NH-2-224 | Siemens NH-2-224 | 224 | [4800.0, 120.0, 7.0, 0.2, 0.04, 0.004] | 0 | 0 | [400.0, 750.0, 1453.0, 3025.0, 4315.0, 7600.0] | 0 | 0
Siemens NH-2-250 | Siemens NH-2-250 | 250 | [4800.0, 120.0, 7.0, 0.1, 0.004] | 0 | 0 | [450.0, 800.0, 1650.0, 4000.0, 8500.0] | 0 | 0
Siemens NH-2-315 | Siemens NH-2-315 | 315 | [4800.0, 120.0, 7.0, 0.1, 0.004] | 0 | 0 | [550.0, 920.0, 1900.0, 5000.0, 11000.0] | 0 | 0
Siemens NH-2-355 | Siemens NH-2-355 | 355 | [4800.0, 120.0, 6.0, 0.1, 0.004] | 0 | 0 | [650.0, 1116.27, 2350.0, 5840.0, 12790.0] | 0 | 0
Siemens NH-2-400 | Siemens NH-2-400 | 400 | [4800.0, 120.0, 7.0, 0.1, 0.004] | 0 | 0 | [720.0, 1350.0, 2800.0, 6500.0, 15000.0] | 0 | 0
Siemens NH-2-425 | Siemens NH-2-425 | 425 | [4800.0, 120.0, 7.0, 0.1, 0.004] | 0 | 0 | [850.0, 1500.0, 3050.0, 7500.0, 16500.0] | 0 | 0
Siemens NH-2-630 | Siemens NH-2-630 | 630 | [4800.0, 120.0, 7.0, 0.1, 0.004] | 0 | 0 | [1200.0, 2000.0, 4800.0, 12000.0, 26000.0] | 0 | 0

## dtypes
| element | column | dtype
0 | bus | name | object
1 | bus | vn_kv | float64
2 | bus | type | object
3 | bus | zone | object
4 | bus | in_service | bool
5 | load | name | object
6 | load | bus | uint32
7 | load | p_mw | float64
8 | load | q_mvar | float64
9 | load | const_z_percent | float64
10 | load | const_i_percent | float64
11 | load | sn_mva | float64
12 | load | scaling | float64
13 | load | in_service | bool
14 | load | type | object
15 | ext_grid | name | object
16 | ext_grid | bus | uint32
17 | ext_grid | vm_pu | float64
18 | ext_grid | va_degree | float64
19 | ext_grid | slack_weight | float64
20 | ext_grid | in_service | bool
21 | line | name | object
22 | line | std_type | object
23 | line | from_bus | uint32
24 | line | to_bus | uint32
25 | line | length_km | float64
26 | line | r_ohm_per_km | float64
27 | line | x_ohm_per_km | float64
28 | line | c_nf_per_km | float64
29 | line | g_us_per_km | float64
30 | line | max_i_ka | float64
31 | line | df | float64
32 | line | parallel | uint32
33 | line | type | object
34 | line | in_service | bool
35 | trafo | name | object
36 | trafo | std_type | object
37 | trafo | hv_bus | uint32
38 | trafo | lv_bus | uint32
39 | trafo | sn_mva | float64
40 | trafo | vn_hv_kv | float64
41 | trafo | vn_lv_kv | float64
42 | trafo | vk_percent | float64
43 | trafo | vkr_percent | float64
44 | trafo | pfe_kw | float64
45 | trafo | i0_percent | float64
46 | trafo | shift_degree | float64
47 | trafo | tap_side | object
48 | trafo | tap_neutral | int32
49 | trafo | tap_min | int32
50 | trafo | tap_max | int32
51 | trafo | tap_step_percent | float64
52 | trafo | tap_step_degree | float64
53 | trafo | tap_pos | int32
54 | trafo | tap_phase_shifter | bool
55 | trafo | parallel | uint32
56 | trafo | df | float64
57 | trafo | in_service | bool
58 | line_geodata | coords | object
59 | bus_geodata | x | float64
60 | bus_geodata | y | float64
61 | bus_geodata | coords | object

## parameters
| version | format_version | converged | OPF_converged | name | f_hz | sn_mva
0 | 2.14.6 | 2.14.0 | FALSE | FALSE |  | 50 | 1