## bus
| name | vn_kv | type | zone | in_service
0 | bus_LV_323-4_0_2_node_0 | 0.4 | n |  | TRUE
1 | bus_LV_323-4_0_2_node_1 | 0.4 | n |  | TRUE
2 | bus_LV_323-4_0_2_node_2 | 0.4 | n |  | TRUE
3 | bus_LV_323-4_0_2_node_3 | 0.4 | n |  | TRUE
4 | bus_LV_323-4_0_2_node_4 | 0.4 | n |  | TRUE
5 | bus_LV_323-4_0_2_node_5 | 0.4 | n |  | TRUE
6 | bus_LV_323-4_0_2_node_8 | 0.4 | n |  | TRUE
7 | bus_LV_323-4_0_2_node_6 | 0.4 | n |  | TRUE
8 | bus_LV_323-4_0_2_node_10 | 0.4 | n |  | TRUE
9 | bus_LV_323-4_0_2_node_9 | 0.4 | n |  | TRUE
10 | bus_LV_323-4_0_2_node_7 | 0.4 | n |  | TRUE
11 | bus_LV_323-4_0_2_node_11 | 0.4 | n |  | TRUE
12 | bus_LV_323-4_0_2_node_12 | 0.4 | n |  | TRUE
13 | bus_LV_323-4_0_2_node_18 | 0.4 | n |  | TRUE
14 | bus_LV_323-4_0_2_node_13 | 0.4 | n |  | TRUE
15 | bus_LV_323-4_0_2_node_50 | 0.4 | n |  | TRUE
16 | bus_LV_323-4_0_2_node_14 | 0.4 | n |  | TRUE
17 | bus_LV_323-4_0_2_node_15 | 0.4 | n |  | TRUE
18 | bus_LV_323-4_0_2_node_16 | 0.4 | n |  | TRUE
19 | bus_LV_323-4_0_2_node_51 | 0.4 | n |  | TRUE
20 | bus_LV_323-4_0_2_node_53 | 0.4 | n |  | TRUE
21 | bus_LV_323-4_0_2_node_17 | 0.4 | n |  | TRUE
22 | bus_LV_323-4_0_2_node_19 | 0.4 | n |  | TRUE
23 | bus_LV_323-4_0_2_node_20 | 0.4 | n |  | TRUE
24 | bus_LV_323-4_0_2_node_33 | 0.4 | n |  | TRUE
25 | bus_LV_323-4_0_2_node_42 | 0.4 | n |  | TRUE
26 | bus_LV_323-4_0_2_node_47 | 0.4 | n |  | TRUE
27 | bus_LV_323-4_0_2_node_21 | 0.4 | n |  | TRUE
28 | bus_LV_323-4_0_2_node_39 | 0.4 | n |  | TRUE
29 | bus_LV_323-4_0_2_node_22 | 0.4 | n |  | TRUE
30 | bus_LV_323-4_0_2_node_23 | 0.4 | n |  | TRUE
31 | bus_LV_323-4_0_2_node_24 | 0.4 | n |  | TRUE
32 | bus_LV_323-4_0_2_node_25 | 0.4 | n |  | TRUE
33 | bus_LV_323-4_0_2_node_26 | 0.4 | n |  | TRUE
34 | bus_LV_323-4_0_2_node_27 | 0.4 | n |  | TRUE
35 | bus_LV_323-4_0_2_node_28 | 0.4 | n |  | TRUE
36 | bus_LV_323-4_0_2_node_30 | 0.4 | n |  | TRUE
37 | bus_LV_323-4_0_2_node_29 | 0.4 | n |  | TRUE
38 | bus_LV_323-4_0_2_node_45 | 0.4 | n |  | TRUE
39 | bus_LV_323-4_0_2_node_31 | 0.4 | n |  | TRUE
40 | bus_LV_323-4_0_2_node_38 | 0.4 | n |  | TRUE
41 | bus_LV_323-4_0_2_node_46 | 0.4 | n |  | TRUE
42 | bus_LV_323-4_0_2_node_32 | 0.4 | n |  | TRUE
43 | bus_LV_323-4_0_2_node_41 | 0.4 | n |  | TRUE
44 | bus_LV_323-4_0_2_node_35 | 0.4 | n |  | TRUE
45 | bus_LV_323-4_0_2_node_67 | 0.4 | n |  | TRUE
46 | bus_LV_323-4_0_2_node_68 | 0.4 | n |  | TRUE
47 | bus_LV_323-4_0_2_node_34 | 0.4 | n |  | TRUE
48 | bus_LV_323-4_0_2_node_36 | 0.4 | n |  | TRUE
49 | bus_LV_323-4_0_2_node_37 | 0.4 | n |  | TRUE
50 | bus_LV_323-4_0_2_node_73 | 0.4 | n |  | TRUE
51 | bus_LV_323-4_0_2_node_40 | 0.4 | n |  | TRUE
52 | bus_LV_323-4_0_2_node_43 | 0.4 | n |  | TRUE
53 | bus_LV_323-4_0_2_node_44 | 0.4 | n |  | TRUE
54 | bus_LV_323-4_0_2_node_82 | 0.4 | n |  | TRUE
55 | bus_LV_323-4_0_2_node_83 | 0.4 | n |  | TRUE
56 | bus_LV_323-4_0_2_node_69 | 0.4 | n |  | TRUE
57 | bus_LV_323-4_0_2_node_81 | 0.4 | n |  | TRUE
58 | bus_LV_323-4_0_2_node_76 | 0.4 | n |  | TRUE
59 | bus_LV_323-4_0_2_node_79 | 0.4 | n |  | TRUE
60 | bus_LV_323-4_0_2_node_74 | 0.4 | n |  | TRUE
61 | bus_LV_323-4_0_2_node_48 | 0.4 | n |  | TRUE
62 | bus_LV_323-4_0_2_node_49 | 0.4 | n |  | TRUE
63 | bus_LV_323-4_0_2_node_62 | 0.4 | n |  | TRUE
64 | bus_LV_323-4_0_2_node_60 | 0.4 | n |  | TRUE
65 | bus_LV_323-4_0_2_node_52 | 0.4 | n |  | TRUE
66 | bus_LV_323-4_0_2_node_54 | 0.4 | n |  | TRUE
67 | bus_LV_323-4_0_2_node_55 | 0.4 | n |  | TRUE
68 | bus_LV_323-4_0_2_node_56 | 0.4 | n |  | TRUE
69 | bus_LV_323-4_0_2_node_57 | 0.4 | n |  | TRUE
70 | bus_LV_323-4_0_2_node_58 | 0.4 | n |  | TRUE
71 | bus_LV_323-4_0_2_node_80 | 0.4 | n |  | TRUE
72 | bus_LV_323-4_0_2_node_78 | 0.4 | n |  | TRUE
73 | bus_LV_323-4_0_2_node_59 | 0.4 | n |  | TRUE
74 | bus_LV_323-4_0_2_node_61 | 0.4 | n |  | TRUE
75 | bus_LV_323-4_0_2_node_63 | 0.4 | n |  | TRUE
76 | bus_LV_323-4_0_2_node_64 | 0.4 | n |  | TRUE
77 | bus_LV_323-4_0_2_node_65 | 0.4 | n |  | TRUE
78 | bus_LV_323-4_0_2_node_66 | 0.4 | n |  | TRUE
79 | bus_LV_323-4_0_2_node_70 | 0.4 | n |  | TRUE
80 | bus_LV_323-4_0_2_node_71 | 0.4 | n |  | TRUE
81 | bus_LV_323-4_0_2_node_72 | 0.4 | n |  | TRUE
82 | bus_LV_323-4_0_2_node_84 | 0.4 | n |  | TRUE
83 | bus_LV_323-4_0_2_node_85 | 0.4 | n |  | TRUE
84 | bus_LV_323-4_0_2_node_77 | 0.4 | n |  | TRUE
85 | bus_MV_481_0_node_76 | 20 | n |  | TRUE

## load
| name | bus | p_mw | q_mvar | const_z_percent | const_i_percent | sn_mva | scaling | in_service | type
0 | LV_323-4_0_2_load_0 | 0 | 0.0028195 | 0.00070664 | 0 | 0 |  | 1 | TRUE | wye
1 | LV_323-4_0_2_load_1 | 1 | 0.00056865 | 0.00014252 | 0 | 0 |  | 1 | TRUE | wye
2 | LV_323-4_0_2_load_3 | 3 | 0.0031571 | 0.00079124 | 0 | 0 |  | 1 | TRUE | wye
3 | LV_323-4_0_2_load_4 | 4 | 0.00068423 | 0.00017148 | 0 | 0 |  | 1 | TRUE | wye
4 | LV_323-4_0_2_load_5 | 5 | 0.0011435 | 0.0002866 | 0 | 0 |  | 1 | TRUE | wye
5 | LV_323-4_0_2_load_6 | 7 | 0.0022948 | 0.00057513 | 0 | 0 |  | 1 | TRUE | wye
6 | LV_323-4_0_2_load_10 | 8 | 0.0032659 | 0.00081852 | 0 | 0 |  | 1 | TRUE | wye
7 | LV_323-4_0_2_load_9 | 9 | 0.0009392 | 0.00023539 | 0 | 0 |  | 1 | TRUE | wye
8 | LV_323-4_0_2_load_11 | 11 | 0.0013105 | 0.00032844 | 0 | 0 |  | 1 | TRUE | wye
9 | LV_323-4_0_2_load_12 | 12 | 0.0026149 | 0.00065536 | 0 | 0 |  | 1 | TRUE | wye
10 | LV_323-4_0_2_load_13 | 14 | 0.0008024 | 0.0002011 | 0 | 0 |  | 1 | TRUE | wye
11 | LV_323-4_0_2_load_50 | 15 | 0.00065967 | 0.00016533 | 0 | 0 |  | 1 | TRUE | wye
12 | LV_323-4_0_2_load_14 | 16 | 0.0016558 | 0.00041499 | 0 | 0 |  | 1 | TRUE | wye
13 | LV_323-4_0_2_load_15 | 17 | 0.0023793 | 0.0005963 | 0 | 0 |  | 1 | TRUE | wye
14 | LV_323-4_0_2_load_16 | 18 | 0.00059045 | 0.00014798 | 0 | 0 |  | 1 | TRUE | wye
15 | LV_323-4_0_2_load_51 | 19 | 0.0010156 | 0.00025454 | 0 | 0 |  | 1 | TRUE | wye
16 | LV_323-4_0_2_load_53 | 20 | 0.0016109 | 0.00040373 | 0 | 0 |  | 1 | TRUE | wye
17 | LV_323-4_0_2_load_19 | 22 | 0.0014071 | 0.00035264 | 0 | 0 |  | 1 | TRUE | wye
18 | LV_323-4_0_2_load_33 | 24 | 0.003368 | 0.00084411 | 0 | 0 |  | 1 | TRUE | wye
19 | LV_323-4_0_2_load_42 | 25 | 0.00094453 | 0.00023672 | 0 | 0 |  | 1 | TRUE | wye
20 | LV_323-4_0_2_load_47 | 26 | 0.0013739 | 0.00034432 | 0 | 0 |  | 1 | TRUE | wye
21 | LV_323-4_0_2_load_21 | 27 | 0.0015937 | 0.00039941 | 0 | 0 |  | 1 | TRUE | wye
22 | LV_323-4_0_2_load_39 | 28 | 0.0037992 | 0.00095217 | 0 | 0 |  | 1 | TRUE | wye
23 | LV_323-4_0_2_load_22 | 29 | 0.0020342 | 0.00050981 | 0 | 0 |  | 1 | TRUE | wye
24 | LV_323-4_0_2_load_26 | 33 | 0.0014859 | 0.00037241 | 0 | 0 |  | 1 | TRUE | wye
25 | LV_323-4_0_2_load_27 | 34 | 0.002385 | 0.00059774 | 0 | 0 |  | 1 | TRUE | wye
26 | LV_323-4_0_2_load_28 | 35 | 0.0065773 | 0.0016484 | 0 | 0 |  | 1 | TRUE | wye
27 | LV_323-4_0_2_load_30 | 36 | 0.0014936 | 0.00037432 | 0 | 0 |  | 1 | TRUE | wye
28 | LV_323-4_0_2_load_29 | 37 | 0.0035633 | 0.00089306 | 0 | 0 |  | 1 | TRUE | wye
29 | LV_323-4_0_2_load_45 | 38 | 0.0018956 | 0.00047507 | 0 | 0 |  | 1 | TRUE | wye
30 | LV_323-4_0_2_load_31 | 39 | 0.0038224 | 0.00095799 | 0 | 0 |  | 1 | TRUE | wye
31 | LV_323-4_0_2_load_46 | 41 | 0.0014366 | 0.00036005 | 0 | 0 |  | 1 | TRUE | wye
32 | LV_323-4_0_2_load_41 | 43 | 0.0019853 | 0.00049757 | 0 | 0 |  | 1 | TRUE | wye
33 | LV_323-4_0_2_load_67 | 45 | 0.00046781 | 0.00011724 | 0 | 0 |  | 1 | TRUE | wye
34 | LV_323-4_0_2_load_68 | 46 | 0.00092472 | 0.00023176 | 0 | 0 |  | 1 | TRUE | wye
35 | LV_323-4_0_2_load_34 | 47 | 0.0053859 | 0.0013498 | 0 | 0 |  | 1 | TRUE | wye
36 | LV_323-4_0_2_load_73 | 50 | 0.00098299 | 0.00024636 | 0 | 0 |  | 1 | TRUE | wye
37 | LV_323-4_0_2_load_40 | 51 | 0.0045264 | 0.0011344 | 0 | 0 |  | 1 | TRUE | wye
38 | LV_323-4_0_2_load_82 | 54 | 0.0049662 | 0.0012447 | 0 | 0 |  | 1 | TRUE | wye
39 | LV_323-4_0_2_load_83 | 55 | 0.0019338 | 0.00048465 | 0 | 0 |  | 1 | TRUE | wye
40 | LV_323-4_0_2_load_69 | 56 | 0.00076302 | 0.00019123 | 0 | 0 |  | 1 | TRUE | wye
41 | LV_323-4_0_2_load_81 | 57 | 0.0025205 | 0.00063169 | 0 | 0 |  | 1 | TRUE | wye
42 | LV_323-4_0_2_load_76 | 58 | 0.018134 | 0.0045449 | 0 | 0 |  | 1 | TRUE | wye
43 | LV_323-4_0_2_load_79 | 59 | 0.0033513 | 0.0008399 | 0 | 0 |  | 1 | TRUE | wye
44 | LV_323-4_0_2_load_74 | 60 | 0.016086 | 0.0040316 | 0 | 0 |  | 1 | TRUE | wye
45 | LV_323-4_0_2_load_48 | 61 | 0.0023765 | 0.00059562 | 0 | 0 |  | 1 | TRUE | wye
46 | LV_323-4_0_2_load_62 | 63 | 0.0015649 | 0.0003922 | 0 | 0 |  | 1 | TRUE | wye
47 | LV_323-4_0_2_load_60 | 64 | 0.0032455 | 0.00081341 | 0 | 0 |  | 1 | TRUE | wye
48 | LV_323-4_0_2_load_52 | 65 | 0.0010971 | 0.00027495 | 0 | 0 |  | 1 | TRUE | wye
49 | LV_323-4_0_2_load_54 | 66 | 0.0025839 | 0.00064758 | 0 | 0 |  | 1 | TRUE | wye
50 | LV_323-4_0_2_load_55 | 67 | 0.0026236 | 0.00065753 | 0 | 0 |  | 1 | TRUE | wye
51 | LV_323-4_0_2_load_56 | 68 | 0.00128 | 0.00032079 | 0 | 0 |  | 1 | TRUE | wye
52 | LV_323-4_0_2_load_57 | 69 | 0.0047574 | 0.0011923 | 0 | 0 |  | 1 | TRUE | wye
53 | LV_323-4_0_2_load_58 | 70 | 0.0037417 | 0.00093776 | 0 | 0 |  | 1 | TRUE | wye
54 | LV_323-4_0_2_load_80 | 71 | 0.0054893 | 0.0013758 | 0 | 0 |  | 1 | TRUE | wye
55 | LV_323-4_0_2_load_78 | 72 | 0.0029371 | 0.00073612 | 0 | 0 |  | 1 | TRUE | wye
56 | LV_323-4_0_2_load_59 | 73 | 0.0017492 | 0.0004384 | 0 | 0 |  | 1 | TRUE | wye
57 | LV_323-4_0_2_load_61 | 74 | 0.002979 | 0.0007466 | 0 | 0 |  | 1 | TRUE | wye
58 | LV_323-4_0_2_load_63 | 75 | 0.0015438 | 0.0003869 | 0 | 0 |  | 1 | TRUE | wye
59 | LV_323-4_0_2_load_65 | 77 | 0.003915 | 0.00098119 | 0 | 0 |  | 1 | TRUE | wye
60 | LV_323-4_0_2_load_66 | 78 | 0.0022367 | 0.00056057 | 0 | 0 |  | 1 | TRUE | wye
61 | LV_323-4_0_2_load_70 | 79 | 0.0017173 | 0.00043039 | 0 | 0 |  | 1 | TRUE | wye
62 | LV_323-4_0_2_load_71 | 80 | 0.003093 | 0.00077519 | 0 | 0 |  | 1 | TRUE | wye
63 | LV_323-4_0_2_load_72 | 81 | 0.0020582 | 0.00051585 | 0 | 0 |  | 1 | TRUE | wye
64 | LV_323-4_0_2_load_85 | 83 | 0.0023266 | 0.0005831 | 0 | 0 |  | 1 | TRUE | wye
65 | LV_323-4_0_2_load_77 | 84 | 0.0025668 | 0.00064329 | 0 | 0 |  | 1 | TRUE | wye

## ext_grid
| name | bus | vm_pu | va_degree | slack_weight | in_service
0 |  | 50 | 1 | 0 | 1 | TRUE

## line
| name | std_type | from_bus | to_bus | length_km | r_ohm_per_km | x_ohm_per_km | c_nf_per_km | g_us_per_km | max_i_ka | df | parallel | type | in_service
0 | LV_323-4_0_2_line_0 | NAYY 4x150 SE | 0 | 1 | 0.019742 | 0.208 | 0.08 | 261 | 0 | 0.27 | 1 | 1 | cs | TRUE
1 | LV_323-4_0_2_line_1 | NAYY 4x150 SE | 0 | 2 | 0.00048944 | 0.208 | 0.08 | 261 | 0 | 0.27 | 1 | 1 | cs | TRUE
2 | LV_323-4_0_2_line_2 | NAYY 4x150 SE | 1 | 3 | 0.0046452 | 0.208 | 0.08 | 261 | 0 | 0.27 | 1 | 1 | cs | TRUE
3 | LV_323-4_0_2_line_3 | NAYY 4x150 SE | 2 | 4 | 0.0020249 | 0.208 | 0.08 | 261 | 0 | 0.27 | 1 | 1 | cs | TRUE
4 | LV_323-4_0_2_line_4 | NAYY 4x150 SE | 2 | 5 | 0.016444 | 0.208 | 0.08 | 261 | 0 | 0.27 | 1 | 1 | cs | TRUE
5 | LV_323-4_0_2_line_5 | NAYY 4x150 SE | 3 | 6 | 0.032545 | 0.208 | 0.08 | 261 | 0 | 0.27 | 1 | 1 | cs | TRUE
6 | LV_323-4_0_2_line_6 | NAYY 4x150 SE | 4 | 7 | 0.028056 | 0.208 | 0.08 | 261 | 0 | 0.27 | 1 | 1 | cs | TRUE
7 | LV_323-4_0_2_line_7 | NAYY 4x150 SE | 5 | 8 | 0.026761 | 0.208 | 0.08 | 261 | 0 | 0.27 | 1 | 1 | cs | TRUE
8 | LV_323-4_0_2_line_8 | NAYY 4x150 SE | 6 | 9 | 0.00030738 | 0.208 | 0.08 | 261 | 0 | 0.27 | 1 | 1 | cs | TRUE
9 | LV_323-4_0_2_line_9 | NAYY 4x150 SE | 7 | 10 | 0.026533 | 0.208 | 0.08 | 261 | 0 | 0.27 | 1 | 1 | cs | TRUE
10 | LV_323-4_0_2_line_10 | NAYY 4x150 SE | 8 | 11 | 0.0053794 | 0.208 | 0.08 | 261 | 0 | 0.27 | 1 | 1 | cs | TRUE
11 | LV_323-4_0_2_line_11 | NAYY 4x150 SE | 10 | 12 | 0.011908 | 0.208 | 0.08 | 261 | 0 | 0.27 | 1 | 1 | cs | TRUE
12 | LV_323-4_0_2_line_12 | NAYY 4x150 SE | 11 | 16 | 0.020266 | 0.208 | 0.08 | 261 | 0 | 0.27 | 1 | 1 | cs | TRUE
13 | LV_323-4_0_2_line_13 | NAYY 4x150 SE | 12 | 13 | 0.032588 | 0.208 | 0.08 | 261 | 0 | 0.27 | 1 | 1 | cs | TRUE
14 | LV_323-4_0_2_line_14 | NAYY 4x150 SE | 13 | 18 | 0.035636 | 0.208 | 0.08 | 261 | 0 | 0.27 | 1 | 1 | cs | TRUE
15 | LV_323-4_0_2_line_15 | NAYY 4x150 SE | 14 | 15 | 0.0048858 | 0.208 | 0.08 | 261 | 0 | 0.27 | 1 | 1 | cs | TRUE
16 | LV_323-4_0_2_line_16 | NAYY 4x150 SE | 15 | 19 | 0.013088 | 0.208 | 0.08 | 261 | 0 | 0.27 | 1 | 1 | cs | TRUE
17 | LV_323-4_0_2_line_17 | NAYY 4x150 SE | 16 | 17 | 0.02228 | 0.208 | 0.08 | 261 | 0 | 0.27 | 1 | 1 | cs | TRUE
18 | LV_323-4_0_2_line_18 | NAYY 4x150 SE | 17 | 20 | 0.0022241 | 0.208 | 0.08 | 261 | 0 | 0.27 | 1 | 1 | cs | TRUE
19 | LV_323-4_0_2_line_19 | NAYY 4x150 SE | 18 | 21 | 0.0064867 | 0.208 | 0.08 | 261 | 0 | 0.27 | 1 | 1 | cs | TRUE
20 | LV_323-4_0_2_line_20 | NAYY 4x150 SE | 19 | 65 | 0.014823 | 0.208 | 0.08 | 261 | 0 | 0.27 | 1 | 1 | cs | TRUE
21 | LV_323-4_0_2_line_21 | NAYY 4x150 SE | 21 | 22 | 0.022214 | 0.208 | 0.08 | 261 | 0 | 0.27 | 1 | 1 | cs | TRUE
22 | LV_323-4_0_2_line_22 | NAYY 4x150 SE | 21 | 23 | 0.013034 | 0.208 | 0.08 | 261 | 0 | 0.27 | 1 | 1 | cs | TRUE
23 | LV_323-4_0_2_line_23 | NAYY 4x150 SE | 22 | 24 | 0.026451 | 0.208 | 0.08 | 261 | 0 | 0.27 | 1 | 1 | cs | TRUE
24 | LV_323-4_0_2_line_24 | NAYY 4x150 SE | 23 | 25 | 0.0051521 | 0.208 | 0.08 | 261 | 0 | 0.27 | 1 | 1 | cs | TRUE
25 | LV_323-4_0_2_line_25 | NAYY 4x150 SE | 23 | 26 | 0.015482 | 0.208 | 0.08 | 261 | 0 | 0.27 | 1 | 1 | cs | TRUE
26 | LV_323-4_0_2_line_26 | NAYY 4x150 SE | 24 | 27 | 0.0053808 | 0.208 | 0.08 | 261 | 0 | 0.27 | 1 | 1 | cs | TRUE
27 | LV_323-4_0_2_line_27 | NAYY 4x150 SE | 25 | 28 | 0.017806 | 0.208 | 0.08 | 261 | 0 | 0.27 | 1 | 1 | cs | TRUE
28 | LV_323-4_0_2_line_28 | NAYY 4x150 SE | 28 | 48 | 0.014321 | 0.208 | 0.08 | 261 | 0 | 0.27 | 1 | 1 | cs | TRUE
29 | LV_323-4_0_2_line_29 | NAYY 4x150 SE | 29 | 30 | 0.0032638 | 0.208 | 0.08 | 261 | 0 | 0.27 | 1 | 1 | cs | TRUE
30 | LV_323-4_0_2_line_30 | NAYY 4x150 SE | 29 | 31 | 0.022546 | 0.208 | 0.08 | 261 | 0 | 0.27 | 1 | 1 | cs | TRUE
31 | LV_323-4_0_2_line_31 | NAYY 4x150 SE | 30 | 32 | 0.006007 | 0.208 | 0.08 | 261 | 0 | 0.27 | 1 | 1 | cs | TRUE
32 | LV_323-4_0_2_line_32 | NAYY 4x150 SE | 30 | 33 | 0.034893 | 0.208 | 0.08 | 261 | 0 | 0.27 | 1 | 1 | cs | TRUE
33 | LV_323-4_0_2_line_33 | NAYY 4x150 SE | 31 | 34 | 0.026768 | 0.208 | 0.08 | 261 | 0 | 0.27 | 1 | 1 | cs | TRUE
34 | LV_323-4_0_2_line_34 | NAYY 4x150 SE | 31 | 35 | 0.0096338 | 0.208 | 0.08 | 261 | 0 | 0.27 | 1 | 1 | cs | TRUE
35 | LV_323-4_0_2_line_35 | NAYY 4x150 SE | 32 | 36 | 0.016273 | 0.208 | 0.08 | 261 | 0 | 0.27 | 1 | 1 | cs | TRUE
36 | LV_323-4_0_2_line_36 | NAYY 4x150 SE | 32 | 37 | 0.023891 | 0.208 | 0.08 | 261 | 0 | 0.27 | 1 | 1 | cs | TRUE
37 | LV_323-4_0_2_line_37 | NAYY 4x150 SE | 33 | 38 | 0.00020061 | 0.208 | 0.08 | 261 | 0 | 0.27 | 1 | 1 | cs | TRUE
38 | LV_323-4_0_2_line_38 | NAYY 4x150 SE | 34 | 39 | 0.017354 | 0.208 | 0.08 | 261 | 0 | 0.27 | 1 | 1 | cs | TRUE
39 | LV_323-4_0_2_line_39 | NAYY 4x150 SE | 36 | 40 | 0.033913 | 0.208 | 0.08 | 261 | 0 | 0.27 | 1 | 1 | cs | TRUE
40 | LV_323-4_0_2_line_40 | NAYY 4x150 SE | 38 | 41 | 0.011428 | 0.208 | 0.08 | 261 | 0 | 0.27 | 1 | 1 | cs | TRUE
41 | LV_323-4_0_2_line_41 | NAYY 4x150 SE | 39 | 42 | 0.028029 | 0.208 | 0.08 | 261 | 0 | 0.27 | 1 | 1 | cs | TRUE
42 | LV_323-4_0_2_line_42 | NAYY 4x150 SE | 40 | 43 | 0.014684 | 0.208 | 0.08 | 261 | 0 | 0.27 | 1 | 1 | cs | TRUE
43 | LV_323-4_0_2_line_43 | NAYY 4x150 SE | 40 | 44 | 0.009193 | 0.208 | 0.08 | 261 | 0 | 0.27 | 1 | 2 | cs | TRUE
44 | LV_323-4_0_2_line_44 | NAYY 4x150 SE | 41 | 57 | 0.031749 | 0.208 | 0.08 | 261 | 0 | 0.27 | 1 | 1 | cs | TRUE
45 | LV_323-4_0_2_line_45 | NAYY 4x150 SE | 42 | 45 | 0.01996 | 0.208 | 0.08 | 261 | 0 | 0.27 | 1 | 1 | cs | TRUE
46 | LV_323-4_0_2_line_46 | NAYY 4x150 SE | 43 | 52 | 0.0035876 | 0.208 | 0.08 | 261 | 0 | 0.27 | 1 | 1 | cs | TRUE
47 | LV_323-4_0_2_line_47 | NAYY 4x150 SE | 44 | 49 | 0.010155 | 0.208 | 0.08 | 261 | 0 | 0.27 | 1 | 2 | cs | TRUE
48 | LV_323-4_0_2_line_48 | NAYY 4x150 SE | 44 | 47 | 0.022153 | 0.208 | 0.08 | 261 | 0 | 0.27 | 1 | 1 | cs | TRUE
49 | LV_323-4_0_2_line_49 | NAYY 4x150 SE | 45 | 46 | 0.0041588 | 0.208 | 0.08 | 261 | 0 | 0.27 | 1 | 1 | cs | TRUE
50 | LV_323-4_0_2_line_50 | NAYY 4x150 SE | 46 | 56 | 0.018668 | 0.208 | 0.08 | 261 | 0 | 0.27 | 1 | 1 | cs | TRUE
51 | LV_323-4_0_2_line_51 | NAYY 4x150 SE | 47 | 48 | 0.0036287 | 0.208 | 0.08 | 261 | 0 | 0.27 | 1 | 1 | cs | TRUE
52 | LV_323-4_0_2_line_52 | NAYY 4x150 SE | 49 | 50 | 0.013963 | 0.208 | 0.08 | 261 | 0 | 0.27 | 1 | 2 | cs | TRUE
53 | LV_323-4_0_2_line_53 | NAYY 4x150 SE | 51 | 52 | 0.014234 | 0.208 | 0.08 | 261 | 0 | 0.27 | 1 | 1 | cs | TRUE
54 | LV_323-4_0_2_line_54 | NAYY 4x150 SE | 52 | 53 | 0.014927 | 0.208 | 0.08 | 261 | 0 | 0.27 | 1 | 1 | cs | TRUE
55 | LV_323-4_0_2_line_55 | NAYY 4x150 SE | 53 | 54 | 0.038794 | 0.208 | 0.08 | 261 | 0 | 0.27 | 1 | 1 | cs | TRUE
56 | LV_323-4_0_2_line_56 | NAYY 4x150 SE | 54 | 55 | 0.0045349 | 0.208 | 0.08 | 261 | 0 | 0.27 | 1 | 1 | cs | TRUE
57 | LV_323-4_0_2_line_57 | NAYY 4x150 SE | 55 | 78 | 0.016092 | 0.208 | 0.08 | 261 | 0 | 0.27 | 1 | 1 | cs | TRUE
58 | LV_323-4_0_2_line_58 | NAYY 4x150 SE | 57 | 58 | 0.0849 | 0.208 | 0.08 | 261 | 0 | 0.27 | 1 | 1 | cs | TRUE
59 | LV_323-4_0_2_line_59 | NAYY 4x150 SE | 57 | 59 | 0.021417 | 0.208 | 0.08 | 261 | 0 | 0.27 | 1 | 1 | cs | TRUE
60 | LV_323-4_0_2_line_60 | NAYY 4x150 SE | 58 | 60 | 0.070755 | 0.208 | 0.08 | 261 | 0 | 0.27 | 1 | 1 | cs | TRUE
61 | LV_323-4_0_2_line_61 | NAYY 4x150 SE | 59 | 84 | 0.010431 | 0.208 | 0.08 | 261 | 0 | 0.27 | 1 | 1 | cs | TRUE
62 | LV_323-4_0_2_line_62 | NAYY 4x150 SE | 61 | 62 | 0.033231 | 0.208 | 0.08 | 261 | 0 | 0.27 | 1 | 1 | cs | TRUE
63 | LV_323-4_0_2_line_63 | NAYY 4x150 SE | 62 | 63 | 0.013945 | 0.208 | 0.08 | 261 | 0 | 0.27 | 1 | 1 | cs | TRUE
64 | LV_323-4_0_2_line_64 | NAYY 4x150 SE | 63 | 64 | 0.00086198 | 0.208 | 0.08 | 261 | 0 | 0.27 | 1 | 1 | cs | TRUE
65 | LV_323-4_0_2_line_65 | NAYY 4x150 SE | 64 | 73 | 0.019977 | 0.208 | 0.08 | 261 | 0 | 0.27 | 1 | 1 | cs | TRUE
66 | LV_323-4_0_2_line_66 | NAYY 4x150 SE | 65 | 66 | 0.0043774 | 0.208 | 0.08 | 261 | 0 | 0.27 | 1 | 1 | cs | TRUE
67 | LV_323-4_0_2_line_67 | NAYY 4x150 SE | 66 | 67 | 0.01719 | 0.208 | 0.08 | 261 | 0 | 0.27 | 1 | 1 | cs | TRUE
68 | LV_323-4_0_2_line_68 | NAYY 4x150 SE | 67 | 68 | 0.005274 | 0.208 | 0.08 | 261 | 0 | 0.27 | 1 | 1 | cs | TRUE
69 | LV_323-4_0_2_line_69 | NAYY 4x150 SE | 68 | 69 | 0.02372 | 0.208 | 0.08 | 261 | 0 | 0.27 | 1 | 1 | cs | TRUE
70 | LV_323-4_0_2_line_70 | NAYY 4x150 SE | 69 | 70 | 0.0015966 | 0.208 | 0.08 | 261 | 0 | 0.27 | 1 | 1 | cs | TRUE
71 | LV_323-4_0_2_line_71 | NAYY 4x150 SE | 70 | 71 | 0.035083 | 0.208 | 0.08 | 261 | 0 | 0.27 | 1 | 1 | cs | TRUE
72 | LV_323-4_0_2_line_72 | NAYY 4x150 SE | 71 | 72 | 0.015096 | 0.208 | 0.08 | 261 | 0 | 0.27 | 1 | 1 | cs | TRUE
73 | LV_323-4_0_2_line_73 | NAYY 4x150 SE | 72 | 84 | 0.013062 | 0.208 | 0.08 | 261 | 0 | 0.27 | 1 | 1 | cs | TRUE
74 | LV_323-4_0_2_line_74 | NAYY 4x150 SE | 73 | 74 | 0.009535 | 0.208 | 0.08 | 261 | 0 | 0.27 | 1 | 1 | cs | TRUE
75 | LV_323-4_0_2_line_75 | NAYY 4x150 SE | 74 | 75 | 0.010257 | 0.208 | 0.08 | 261 | 0 | 0.27 | 1 | 1 | cs | TRUE
76 | LV_323-4_0_2_line_76 | NAYY 4x150 SE | 75 | 76 | 0.034503 | 0.208 | 0.08 | 261 | 0 | 0.27 | 1 | 1 | cs | TRUE
77 | LV_323-4_0_2_line_77 | NAYY 4x150 SE | 76 | 77 | 0.012866 | 0.208 | 0.08 | 261 | 0 | 0.27 | 1 | 1 | cs | TRUE
78 | LV_323-4_0_2_line_78 | NAYY 4x150 SE | 76 | 78 | 0.016747 | 0.208 | 0.08 | 261 | 0 | 0.27 | 1 | 1 | cs | TRUE
79 | LV_323-4_0_2_line_79 | NAYY 4x150 SE | 77 | 79 | 0.017557 | 0.208 | 0.08 | 261 | 0 | 0.27 | 1 | 1 | cs | TRUE
80 | LV_323-4_0_2_line_80 | NAYY 4x150 SE | 79 | 80 | 0.013004 | 0.208 | 0.08 | 261 | 0 | 0.27 | 1 | 1 | cs | TRUE
81 | LV_323-4_0_2_line_81 | NAYY 4x150 SE | 80 | 81 | 0.036801 | 0.208 | 0.08 | 261 | 0 | 0.27 | 1 | 1 | cs | TRUE
82 | LV_323-4_0_2_line_82 | NAYY 4x150 SE | 81 | 82 | 0.027768 | 0.208 | 0.08 | 261 | 0 | 0.27 | 1 | 1 | cs | TRUE
83 | LV_323-4_0_2_line_83 | NAYY 4x150 SE | 82 | 83 | 0.044145 | 0.208 | 0.08 | 261 | 0 | 0.27 | 1 | 1 | cs | TRUE

## trafo
| name | std_type | hv_bus | lv_bus | sn_mva | vn_hv_kv | vn_lv_kv | vk_percent | vkr_percent | pfe_kw | i0_percent | shift_degree | tap_side | tap_neutral | tap_min | tap_max | tap_step_percent | tap_step_degree | tap_pos | tap_phase_shifter | parallel | df | in_service
0 | LV_323-4_0_2_trafo_73 | 0.25 MVA 20/0.4 kV | 85 | 50 | 0.25 | 20 | 0.4 | 6 | 1.44 | 0.8 | 0.32 | 150 | hv | 0 | -2 | 2 | 2.5 | 0 | 0 | FALSE | 1 | 1 | TRUE

## line_geodata
| x0 | y0 | x1 | y1 | x2 | y2 | x3 | y3 | x4 | y4 | x5 | y5 | x6 | y6 | x7 | y7
0 | 2622611.369 | 1232134.614 | 2622604.8783 | 1232115.9698
1 | 2622611.369 | 1232134.614 | 2622611.5299 | 1232135.0762
2 | 2622603.2993 | 1232111.6022 | 2622603.7477 | 1232112.722 | 2622604.8783 | 1232115.9698
3 | 2622611.5299 | 1232135.0762 | 2622612.2047 | 1232136.9853
4 | 2622611.5299 | 1232135.0762 | 2622597.8487 | 1232144.1992
5 | 2622590.9639 | 1232081.4879 | 2622595.2494 | 1232091.4991 | 2622603.2993 | 1232111.6022
6 | 2622612.2047 | 1232136.9853 | 2622620.6167 | 1232160.7819 | 2622621.4511 | 1232163.4715
7 | 2622575.5843 | 1232159.0459 | 2622597.8487 | 1232144.1992
8 | 2622590.8247 | 1232081.2139 | 2622590.9639 | 1232081.4879
9 | 2622628.5051 | 1232189.0401 | 2622624.6635 | 1232173.8274 | 2622621.4511 | 1232163.4715
10 | 2622575.5843 | 1232159.0459 | 2622571.1087 | 1232162.0304
11 | 2622628.5051 | 1232189.0401 | 2622630.0928 | 1232195.6168 | 2622631.2621 | 1232200.6246
12 | 2622554.2473 | 1232173.2741 | 2622571.1087 | 1232162.0304
13 | 2622639.9415 | 1232231.9985 | 2622638.3517 | 1232227.9678 | 2622634.2576 | 1232213.4545 | 2622631.2621 | 1232200.6246
14 | 2622639.9415 | 1232231.9985 | 2622642.4686 | 1232238.4564 | 2622650.4442 | 1232255.6527 | 2622655.0748 | 1232264.2272
15 | 2622670.5937 | 1232186.407 | 2622667.8879 | 1232182.3388
16 | 2622670.5937 | 1232186.407 | 2622677.8417 | 1232197.3047
17 | 2622554.2473 | 1232173.2741 | 2622535.7105 | 1232185.6351
18 | 2622533.8601 | 1232186.869 | 2622535.7105 | 1232185.6351
19 | 2622658.5226 | 1232269.7142 | 2622656.0456 | 1232266.0248 | 2622655.0748 | 1232264.2272
20 | 2622677.8417 | 1232197.3047 | 2622686.0507 | 1232209.6472
21 | 2622658.5226 | 1232269.7142 | 2622651.5807 | 1232271.3777 | 2622642.3846 | 1232274.4891 | 2622637.5051 | 1232276.7254
22 | 2622665.7879 | 1232280.5484 | 2622658.5226 | 1232269.7142
23 | 2622621.5373 | 1232262.9877 | 2622627.8506 | 1232277.5802 | 2622630.0184 | 1232278.9671 | 2622632.5927 | 1232278.9769 | 2622637.5051 | 1232276.7254
24 | 2622665.7879 | 1232280.5484 | 2622668.9252 | 1232284.6352
25 | 2622665.7879 | 1232280.5484 | 2622651.7895 | 1232287.1611
26 | 2622619.4007 | 1232258.0492 | 2622621.5373 | 1232262.9877
27 | 2622679.7679 | 1232298.7597 | 2622668.9252 | 1232284.6352
28 | 2622688.4883 | 1232310.1194 | 2622679.7679 | 1232298.7597
29 | 2622748.7155 | 1232378.5573 | 2622750.4868 | 1232381.2986
30 | 2622762.723 | 1232400.2351 | 2622750.4868 | 1232381.2986
31 | 2622748.7155 | 1232378.5573 | 2622744.849 | 1232373.9509
32 | 2622748.7155 | 1232378.5573 | 2622762.3023 | 1232367.6915 | 2622762.3264 | 1232365.3568 | 2622773.2392 | 1232354.8318
33 | 2622762.723 | 1232400.2351 | 2622745.6502 | 1232420.8511
34 | 2622762.723 | 1232400.2351 | 2622768.4019 | 1232408.0172
35 | 2622744.849 | 1232373.9509 | 2622733.8689 | 1232361.9401
36 | 2622744.849 | 1232373.9509 | 2622754.195 | 1232365.259 | 2622755.7252 | 1232363.0858 | 2622756.7291 | 1232359.921 | 2622757.8007 | 1232356.8899 | 2622758.8065 | 1232355.2372
37 | 2622773.2392 | 1232354.8318 | 2622773.3836 | 1232354.6926
38 | 2622745.6502 | 1232420.8511 | 2622734.5815 | 1232434.2169
39 | 2622710.987 | 1232336.9103 | 2622733.8689 | 1232361.9401
40 | 2622773.3836 | 1232354.6926 | 2622773.3836 | 1232354.6926 | 2622773.8908 | 1232352.7378 | 2622780.1961 | 1232345.7553
41 | 2622716.7042 | 1232455.8043 | 2622734.5815 | 1232434.2169
42 | 2622710.987 | 1232336.9103 | 2622699.7861 | 1232346.4049
43 | 2622710.987 | 1232336.9103 | 2622705.0703 | 1232329.8613
44 | 2622780.1961 | 1232345.7553 | 2622787.0375 | 1232338.1792 | 2622789.9079 | 1232334.0099 | 2622790.4444 | 1232332.3109 | 2622790.3237 | 1232330.2203 | 2622789.2629 | 1232328.4485 | 2622787.0179 | 1232325.4825 | 2622782.3085 | 1232320.5519
45 | 2622716.7042 | 1232455.8043 | 2622714.6191 | 1232448.6587 | 2622711.1847 | 1232439.9292 | 2622709.841 | 1232437.0963
46 | 2622697.3199 | 1232348.9989 | 2622699.0005 | 1232347.0708 | 2622699.7861 | 1232346.4049
47 | 2622705.0703 | 1232329.8613 | 2622712.5846 | 1232323.008
48 | 2622705.0703 | 1232329.8613 | 2622690.8221 | 1232312.898
49 | 2622709.841 | 1232437.0963 | 2622708.0587 | 1232433.3387
50 | 2622700.0583 | 1232416.4718 | 2622708.0587 | 1232433.3387
51 | 2622688.4883 | 1232310.1194 | 2622690.8221 | 1232312.898
52 | 2622712.5846 | 1232323.008 | 2622722.8892 | 1232313.5857
53 | 2622697.3199 | 1232348.9989 | 2622694.1669 | 1232335.1185
54 | 2622693.2224 | 1232363.2475 | 2622694.9752 | 1232354.3154 | 2622695.695 | 1232352.1835 | 2622697.3199 | 1232348.9989
55 | 2622693.2224 | 1232363.2475 | 2622665.4112 | 1232373.559 | 2622659.5483 | 1232376.2273 | 2622657.1797 | 1232377.5048
56 | 2622653.2688 | 1232379.792 | 2622654.7382 | 1232378.8216 | 2622657.1797 | 1232377.5048
57 | 2622639.9511 | 1232388.821 | 2622645.3639 | 1232385.012 | 2622653.2688 | 1232379.792
58 | 2622782.3085 | 1232320.5519 | 2622865.0507 | 1232301.5336
59 | 2622767.5154 | 1232305.0643 | 2622782.3085 | 1232320.5519
60 | 2622891.3441 | 1232367.2214 | 2622865.0507 | 1232301.5336
61 | 2622760.3106 | 1232297.5213 | 2622767.5154 | 1232305.0643
62 | 2622584.3736 | 1232319.8409 | 2622613.4428 | 1232305.2757 | 2622614.0909 | 1232304.9696
63 | 2622584.3736 | 1232319.8409 | 2622590.93 | 1232332.148
64 | 2622591.3352 | 1232332.9088 | 2622590.93 | 1232332.148
65 | 2622600.7278 | 1232350.5398 | 2622591.3352 | 1232332.9088
66 | 2622688.4749 | 1232213.292 | 2622686.0507 | 1232209.6472
67 | 2622688.4749 | 1232213.292 | 2622697.9945 | 1232227.605
68 | 2622697.9945 | 1232227.605 | 2622700.9152 | 1232231.9964
69 | 2622700.9152 | 1232231.9964 | 2622703.8291 | 1232236.3775 | 2622712.464 | 1232247.4283 | 2622715.5266 | 1232250.6347
70 | 2622716.6294 | 1232251.7892 | 2622715.5266 | 1232250.6347
71 | 2622740.8615 | 1232277.159 | 2622716.6294 | 1232251.7892
72 | 2622740.8615 | 1232277.159 | 2622751.2884 | 1232288.0755
73 | 2622760.3106 | 1232297.5213 | 2622751.2884 | 1232288.0755
74 | 2622600.7278 | 1232350.5398 | 2622605.2109 | 1232358.9551
75 | 2622610.0332 | 1232368.0073 | 2622605.2109 | 1232358.9551
76 | 2622626.2556 | 1232398.4587 | 2622610.0332 | 1232368.0073
77 | 2622626.2556 | 1232398.4587 | 2622616.0303 | 1232406.2673
78 | 2622626.2556 | 1232398.4587 | 2622639.9511 | 1232388.821
79 | 2622602.077 | 1232416.9228 | 2622616.0303 | 1232406.2673
80 | 2622602.077 | 1232416.9228 | 2622597.4995 | 1232420.4185 | 2622594.4746 | 1232427.0014
81 | 2622594.4746 | 1232427.0014 | 2622582.2155 | 1232453.6807 | 2622578.5227 | 1232460.1394
82 | 2622563.8928 | 1232483.674 | 2622568.1913 | 1232478.2092 | 2622578.5227 | 1232460.1394
83 | 2622549.9243 | 1232449.5671 | 2622543.9399 | 1232456.3708 | 2622543.4687 | 1232460.8495 | 2622563.8928 | 1232483.674

## bus_geodata
| x | y | coords
0 | 2622611.369 | 1232134.614
1 | 2622604.8783 | 1232115.9698
2 | 2622611.5299 | 1232135.0762
3 | 2622603.2993 | 1232111.6022
4 | 2622612.2047 | 1232136.9853
5 | 2622597.8487 | 1232144.1992
6 | 2622590.9639 | 1232081.4879
7 | 2622621.4511 | 1232163.4715
8 | 2622575.5843 | 1232159.0459
9 | 2622590.8247 | 1232081.2139
10 | 2622628.5051 | 1232189.0401
11 | 2622571.1087 | 1232162.0304
12 | 2622631.2621 | 1232200.6246
13 | 2622639.9415 | 1232231.9985
14 | 2622667.8879 | 1232182.3388
15 | 2622670.5937 | 1232186.407
16 | 2622554.2473 | 1232173.2741
17 | 2622535.7105 | 1232185.6351
18 | 2622655.0748 | 1232264.2272
19 | 2622677.8417 | 1232197.3047
20 | 2622533.8601 | 1232186.869
21 | 2622658.5226 | 1232269.7142
22 | 2622637.5051 | 1232276.7254
23 | 2622665.7879 | 1232280.5484
24 | 2622621.5373 | 1232262.9877
25 | 2622668.9252 | 1232284.6352
26 | 2622651.7895 | 1232287.1611
27 | 2622619.4007 | 1232258.0492
28 | 2622679.7679 | 1232298.7597
29 | 2622750.4868 | 1232381.2986
30 | 2622748.7155 | 1232378.5573
31 | 2622762.723 | 1232400.2351
32 | 2622744.849 | 1232373.9509
33 | 2622773.2392 | 1232354.8318
34 | 2622745.6502 | 1232420.8511
35 | 2622768.4019 | 1232408.0172
36 | 2622733.8689 | 1232361.9401
37 | 2622758.8065 | 1232355.2372
38 | 2622773.3836 | 1232354.6926
39 | 2622734.5815 | 1232434.2169
40 | 2622710.987 | 1232336.9103
41 | 2622780.1961 | 1232345.7553
42 | 2622716.7042 | 1232455.8043
43 | 2622699.7861 | 1232346.4049
44 | 2622705.0703 | 1232329.8613
45 | 2622709.841 | 1232437.0963
46 | 2622708.0587 | 1232433.3387
47 | 2622690.8221 | 1232312.898
48 | 2622688.4883 | 1232310.1194
49 | 2622712.5846 | 1232323.008
50 | 2622722.8892 | 1232313.5857
51 | 2622694.1669 | 1232335.1185
52 | 2622697.3199 | 1232348.9989
53 | 2622693.2224 | 1232363.2475
54 | 2622657.1797 | 1232377.5048
55 | 2622653.2688 | 1232379.792
56 | 2622700.0583 | 1232416.4718
57 | 2622782.3085 | 1232320.5519
58 | 2622865.0507 | 1232301.5336
59 | 2622767.5154 | 1232305.0643
60 | 2622891.3441 | 1232367.2214
61 | 2622614.0909 | 1232304.9696
62 | 2622584.3736 | 1232319.8409
63 | 2622590.93 | 1232332.148
64 | 2622591.3352 | 1232332.9088
65 | 2622686.0507 | 1232209.6472
66 | 2622688.4749 | 1232213.292
67 | 2622697.9945 | 1232227.605
68 | 2622700.9152 | 1232231.9964
69 | 2622715.5266 | 1232250.6347
70 | 2622716.6294 | 1232251.7892
71 | 2622740.8615 | 1232277.159
72 | 2622751.2884 | 1232288.0755
73 | 2622600.7278 | 1232350.5398
74 | 2622605.2109 | 1232358.9551
75 | 2622610.0332 | 1232368.0073
76 | 2622626.2556 | 1232398.4587
77 | 2622616.0303 | 1232406.2673
78 | 2622639.9511 | 1232388.821
79 | 2622602.077 | 1232416.9228
80 | 2622594.4746 | 1232427.0014
81 | 2622578.5227 | 1232460.1394
82 | 2622563.8928 | 1232483.674
83 | 2622549.9243 | 1232449.5671
84 | 2622760.3106 | 1232297.5213
85 | 2622725.5164 | 1232311.1834

## line_std_types
| c_nf_per_km | r_ohm_per_km | x_ohm_per_km | max_i_ka | type | q_mm2 | alpha | voltage_rating
NAYY 4x50 SE | 210 | 0.642 | 0.083 | 0.142 | cs | 50 | 0.00403 | LV
NAYY 4x120 SE | 264 | 0.225 | 0.08 | 0.242 | cs | 120 | 0.00403 | LV
NAYY 4x150 SE | 261 | 0.208 | 0.08 | 0.27 | cs | 150 | 0.00403 | LV
NA2XS2Y 1x95 RM/25 12/20 kV | 216 | 0.313 | 0.132 | 0.252 | cs | 95 | 0.00403 | MV
NA2XS2Y 1x185 RM/25 12/20 kV | 273 | 0.161 | 0.117 | 0.362 | cs | 185 | 0.00403 | MV
NA2XS2Y 1x240 RM/25 12/20 kV | 304 | 0.122 | 0.112 | 0.421 | cs | 240 | 0.00403 | MV
NA2XS2Y 1x95 RM/25 6/10 kV | 315 | 0.313 | 0.123 | 0.249 | cs | 95 | 0.00403 | MV
NA2XS2Y 1x185 RM/25 6/10 kV | 406 | 0.161 | 0.11 | 0.358 | cs | 185 | 0.00403 | MV
NA2XS2Y 1x240 RM/25 6/10 kV | 456 | 0.122 | 0.105 | 0.416 | cs | 240 | 0.00403 | MV
NA2XS2Y 1x150 RM/25 12/20 kV | 250 | 0.206 | 0.116 | 0.319 | cs | 150 | 0.00403 | MV
NA2XS2Y 1x120 RM/25 12/20 kV | 230 | 0.253 | 0.119 | 0.283 | cs | 120 | 0.00403 | MV
NA2XS2Y 1x70 RM/25 12/20 kV | 190 | 0.443 | 0.132 | 0.22 | cs | 70 | 0.00403 | MV
NA2XS2Y 1x150 RM/25 6/10 kV | 360 | 0.206 | 0.11 | 0.315 | cs | 150 | 0.00403 | MV
NA2XS2Y 1x120 RM/25 6/10 kV | 340 | 0.253 | 0.113 | 0.28 | cs | 120 | 0.00403 | MV
NA2XS2Y 1x70 RM/25 6/10 kV | 280 | 0.443 | 0.123 | 0.217 | cs | 70 | 0.00403 | MV
N2XS(FL)2Y 1x120 RM/35 64/110 kV | 112 | 0.153 | 0.166 | 0.366 | cs | 120 | 0.00393 | HV
N2XS(FL)2Y 1x185 RM/35 64/110 kV | 125 | 0.099 | 0.156 | 0.457 | cs | 185 | 0.00393 | HV
N2XS(FL)2Y 1x240 RM/35 64/110 kV | 135 | 0.075 | 0.149 | 0.526 | cs | 240 | 0.00393 | HV
N2XS(FL)2Y 1x300 RM/35 64/110 kV | 144 | 0.06 | 0.144 | 0.588 | cs | 300 | 0.00393 | HV
15-AL1/3-ST1A 0.4 | 11 | 1.8769 | 0.35 | 0.105 | ol | 16 | 0.00403 | LV
24-AL1/4-ST1A 0.4 | 11.25 | 1.2012 | 0.335 | 0.14 | ol | 24 | 0.00403 | LV
48-AL1/8-ST1A 0.4 | 12.2 | 0.5939 | 0.3 | 0.21 | ol | 48 | 0.00403 | LV
94-AL1/15-ST1A 0.4 | 13.2 | 0.306 | 0.29 | 0.35 | ol | 94 | 0.00403 | LV
34-AL1/6-ST1A 10.0 | 9.7 | 0.8342 | 0.36 | 0.17 | ol | 34 | 0.00403 | MV
48-AL1/8-ST1A 10.0 | 10.1 | 0.5939 | 0.35 | 0.21 | ol | 48 | 0.00403 | MV
70-AL1/11-ST1A 10.0 | 10.4 | 0.4132 | 0.339 | 0.29 | ol | 70 | 0.00403 | MV
94-AL1/15-ST1A 10.0 | 10.75 | 0.306 | 0.33 | 0.35 | ol | 94 | 0.00403 | MV
122-AL1/20-ST1A 10.0 | 11.1 | 0.2376 | 0.323 | 0.41 | ol | 122 | 0.00403 | MV
149-AL1/24-ST1A 10.0 | 11.25 | 0.194 | 0.315 | 0.47 | ol | 149 | 0.00403 | MV
34-AL1/6-ST1A 20.0 | 9.15 | 0.8342 | 0.382 | 0.17 | ol | 34 | 0.00403 | MV
48-AL1/8-ST1A 20.0 | 9.5 | 0.5939 | 0.372 | 0.21 | ol | 48 | 0.00403 | MV
70-AL1/11-ST1A 20.0 | 9.7 | 0.4132 | 0.36 | 0.29 | ol | 70 | 0.00403 | MV
94-AL1/15-ST1A 20.0 | 10 | 0.306 | 0.35 | 0.35 | ol | 94 | 0.00403 | MV
122-AL1/20-ST1A 20.0 | 10.3 | 0.2376 | 0.344 | 0.41 | ol | 122 | 0.00403 | MV
149-AL1/24-ST1A 20.0 | 10.5 | 0.194 | 0.337 | 0.47 | ol | 149 | 0.00403 | MV
184-AL1/30-ST1A 20.0 | 10.75 | 0.1571 | 0.33 | 0.535 | ol | 184 | 0.00403 | MV
243-AL1/39-ST1A 20.0 | 11 | 0.1188 | 0.32 | 0.645 | ol | 243 | 0.00403 | MV
48-AL1/8-ST1A 110.0 | 8 | 0.5939 | 0.46 | 0.21 | ol | 48 | 0.00403 | HV
70-AL1/11-ST1A 110.0 | 8.4 | 0.4132 | 0.45 | 0.29 | ol | 70 | 0.00403 | HV
94-AL1/15-ST1A 110.0 | 8.65 | 0.306 | 0.44 | 0.35 | ol | 94 | 0.00403 | HV
122-AL1/20-ST1A 110.0 | 8.5 | 0.2376 | 0.43 | 0.41 | ol | 122 | 0.00403 | HV
149-AL1/24-ST1A 110.0 | 8.75 | 0.194 | 0.41 | 0.47 | ol | 149 | 0.00403 | HV
184-AL1/30-ST1A 110.0 | 8.8 | 0.1571 | 0.4 | 0.535 | ol | 184 | 0.00403 | HV
243-AL1/39-ST1A 110.0 | 9 | 0.1188 | 0.39 | 0.645 | ol | 243 | 0.00403 | HV
305-AL1/39-ST1A 110.0 | 9.2 | 0.0949 | 0.38 | 0.74 | ol | 305 | 0.00403 | HV
490-AL1/64-ST1A 110.0 | 9.75 | 0.059 | 0.37 | 0.96 | ol | 490 | 0.00403 | HV
679-AL1/86-ST1A 110.0 | 9.95 | 0.042 | 0.36 | 1.15 | ol | 679 | 0.00403 | HV
490-AL1/64-ST1A 220.0 | 10 | 0.059 | 0.285 | 0.96 | ol | 490 | 0.00403 | HV
679-AL1/86-ST1A 220.0 | 11.7 | 0.042 | 0.275 | 1.15 | ol | 679 | 0.00403 | HV
490-AL1/64-ST1A 380.0 | 11 | 0.059 | 0.253 | 0.96 | ol | 490 | 0.00403 | HV
679-AL1/86-ST1A 380.0 | 14.6 | 0.042 | 0.25 | 1.15 | ol | 679 | 0.00403 | HV

## trafo_std_types
| i0_percent | pfe_kw | vkr_percent | sn_mva | vn_lv_kv | vn_hv_kv | vk_percent | shift_degree | vector_group | tap_side | tap_neutral | tap_min | tap_max | tap_step_degree | tap_step_percent | tap_phase_shifter
160 MVA 380/110 kV | 0.06 | 60 | 0.25 | 160 | 110 | 380 | 12.2 | 0 | Yy0 | hv | 0 | -9 | 9 | 0 | 1.5 | FALSE
100 MVA 220/110 kV | 0.06 | 55 | 0.26 | 100 | 110 | 220 | 12 | 0 | Yy0 | hv | 0 | -9 | 9 | 0 | 1.5 | FALSE
63 MVA 110/20 kV | 0.04 | 22 | 0.32 | 63 | 20 | 110 | 18 | 150 | YNd5 | hv | 0 | -9 | 9 | 0 | 1.5 | FALSE
40 MVA 110/20 kV | 0.05 | 18 | 0.34 | 40 | 20 | 110 | 16.2 | 150 | YNd5 | hv | 0 | -9 | 9 | 0 | 1.5 | FALSE
25 MVA 110/20 kV | 0.07 | 14 | 0.41 | 25 | 20 | 110 | 12 | 150 | YNd5 | hv | 0 | -9 | 9 | 0 | 1.5 | FALSE
63 MVA 110/10 kV | 0.04 | 22 | 0.32 | 63 | 10 | 110 | 18 | 150 | YNd5 | hv | 0 | -9 | 9 | 0 | 1.5 | FALSE
40 MVA 110/10 kV | 0.05 | 18 | 0.34 | 40 | 10 | 110 | 16.2 | 150 | YNd5 | hv | 0 | -9 | 9 | 0 | 1.5 | FALSE
25 MVA 110/10 kV | 0.07 | 14 | 0.41 | 25 | 10 | 110 | 12 | 150 | YNd5 | hv | 0 | -9 | 9 | 0 | 1.5 | FALSE
0.25 MVA 20/0.4 kV | 0.32 | 0.8 | 1.44 | 0.25 | 0.4 | 20 | 6 | 150 | Yzn5 | hv | 0 | -2 | 2 | 0 | 2.5 | FALSE
0.4 MVA 20/0.4 kV | 0.3375 | 1.35 | 1.425 | 0.4 | 0.4 | 20 | 6 | 150 | Dyn5 | hv | 0 | -2 | 2 | 0 | 2.5 | FALSE
0.63 MVA 20/0.4 kV | 0.2619 | 1.65 | 1.206 | 0.63 | 0.4 | 20 | 6 | 150 | Dyn5 | hv | 0 | -2 | 2 | 0 | 2.5 | FALSE
0.25 MVA 10/0.4 kV | 0.24 | 0.6 | 1.2 | 0.25 | 0.4 | 10 | 4 | 150 | Dyn5 | hv | 0 | -2 | 2 | 0 | 2.5 | FALSE
0.4 MVA 10/0.4 kV | 0.2375 | 0.95 | 1.325 | 0.4 | 0.4 | 10 | 4 | 150 | Dyn5 | hv | 0 | -2 | 2 | 0 | 2.5 | FALSE
0.63 MVA 10/0.4 kV | 0.1873 | 1.18 | 1.0794 | 0.63 | 0.4 | 10 | 4 | 150 | Dyn5 | hv | 0 | -2 | 2 | 0 | 2.5 | FALSE

## trafo3w_std_types
| sn_hv_mva | sn_mv_mva | sn_lv_mva | vn_hv_kv | vn_mv_kv | vn_lv_kv | vk_hv_percent | vk_mv_percent | vk_lv_percent | vkr_hv_percent | vkr_mv_percent | vkr_lv_percent | pfe_kw | i0_percent | shift_mv_degree | shift_lv_degree | vector_group | tap_side | tap_neutral | tap_min | tap_max | tap_step_percent
63/25/38 MVA 110/20/10 kV | 63 | 25 | 38 | 110 | 20 | 10 | 10.4 | 10.4 | 10.4 | 0.28 | 0.32 | 0.35 | 35 | 0.89 | 0 | 0 | YN0yn0yn0 | hv | 0 | -10 | 10 | 1.2
63/25/38 MVA 110/10/10 kV | 63 | 25 | 38 | 110 | 10 | 10 | 10.4 | 10.4 | 10.4 | 0.28 | 0.32 | 0.35 | 35 | 0.89 | 0 | 0 | YN0yn0yn0 | hv | 0 | -10 | 10 | 1.2

## fuse_std_types
| fuse_type | i_rated_a | t_avg | t_min | t_total | x_avg | x_min | x_total
HV 100A | HV 100A | 100 | 0 | [10.0, 3.64, 0.854, 0.281, 0.1, 0.0531, 0.022, 0.01] | [10.0, 4.267, 1.21, 0.403, 0.1, 0.058, 0.022, 0.01] | 0 | [300.0, 350.0, 450.0, 550.0, 700.0, 850.0, 1200.0, 1752.0] | [600.0, 700.0, 900.0, 1150.0, 1665.0, 2000.0, 3000.0, 4313.0]
HV 10A | HV 10A | 10 | 0 | [10.0, 1675.0, 0.344, 0.156, 0.1, 0.0417, 0.0171, 0.01] | [10.0, 1.3, 0.3, 0.155, 0.1, 0.0555, 0.023, 0.01] | 0 | [30.0, 32.0, 35.0, 37.0, 39.0, 50.0, 70.0, 88.0] | [60.0, 70.0, 80.0, 87.0, 94.0, 110.0, 150.0, 216.0]
HV 125A | HV 125A | 125 | 0 | [10.0, 1.82, 0.344, 0.1, 0.0467, 0.0269, 0.01] | [10.0, 2.478, 0.426, 0.1, 0.0427, 0.0211, 0.01] | 0 | [375.0, 500.0, 700.0, 925.0, 1200.0, 1500.0, 2341.0] | [750.0, 1000.0, 1500.0, 2200.0, 3000.0, 4000.0, 5765.0]
HV 160A | HV 160A | 160 | 0 | [10.0, 4.15, 1.03, 0.198, 0.1, 0.051, 0.0172, 0.01] | [10.0, 2.3, 0.734, 0.274, 0.1, 0.046, 0.0177, 0.01] | 0 | [480.0, 550.0, 700.0, 1000.0, 1260.0, 1600.0, 2500.0, 3227.0] | [960.0, 1300.0, 1700.0, 2200.0, 2996.0, 4000.0, 6000.0, 7946.0]
HV 16A | HV 16A | 16 | 0 | [10.0, 0.352, 0.164, 0.1, 0.0649, 0.0342, 0.01] | [10.0, 2.34, 0.722, 0.181, 0.1, 0.055, 0.0296, 0.01] | 0 | [48.0, 60.0, 65.0, 71.0, 80.0, 100.0, 162.0] | [96.0, 110.0, 125.0, 150.0, 168.0, 200.0, 250.0, 398.0]
HV 200A | HV 200A | 200 | 0 | [10.0, 4.267, 1.21, 0.403, 0.1, 0.058, 0.022, 0.01] | [10.0, 3.73, 1.654, 0.328, 0.1, 0.0531, 0.019, 0.01] | 0 | [600.0, 700.0, 900.0, 1150.0, 1665.0, 2000.0, 3000.0, 4313.0] | [1200.0, 1500.0, 1800.0, 2700.0, 3960.0, 5000.0, 7500.0, 10620.0]
HV 20A | HV 20A | 20 | 0 | [10.0, 1.3, 0.3, 0.155, 0.1, 0.0555, 0.023, 0.01] | [10.0, 1.3, 0.161, 0.1, 0.0611, 0.0399, 0.0141, 0.01] | 0 | [60.0, 70.0, 80.0, 87.0, 94.0, 110.0, 150.0, 216.0] | [120.0, 150.0, 200.0, 223.0, 260.0, 300.0, 450.0, 532.0]
HV 25A | HV 25A | 25 | 0 | [10.0, 2.512, 0.833, 0.299, 0.1, 0.0372, 0.0223, 0.01] | [10.0, 3.125, 0.597, 0.198, 0.1, 0.0378, 0.022, 0.01] | 0 | [75.0, 82.0, 90.0, 100.0, 124.0, 170.0, 200.0, 289.0] | [150.0, 170.0, 210.0, 250.0, 294.0, 400.0, 500.0, 711.0]
HV 31.5A | HV 31.5A | 31.5 | 0 | [10.0, 2.34, 0.722, 0.181, 0.1, 0.055, 0.0296, 0.01] | [10.0, 2.84, 0.368, 0.164, 0.1, 0.0621, 0.0378, 0.0195, 0.01] | 0 | [95.0, 110.0, 125.0, 150.0, 165.0, 200.0, 250.0, 390.0] | [189.0, 220.0, 300.0, 350.0, 393.0, 450.0, 530.0, 700.0, 960.0]
HV 40A | HV 40A | 40 | 0 | [10.0, 1.3, 0.161, 0.1, 0.0611, 0.0399, 0.0141, 0.01] | [10.0, 2.05, 0.369, 0.198, 0.1, 0.051, 0.0298, 0.01] | 0 | [120.0, 150.0, 200.0, 223.0, 260.0, 300.0, 450.0, 532.0] | [240.0, 300.0, 400.0, 450.0, 530.0, 650.0, 800.0, 1311.0]
HV 50A | HV 50A | 50 | 0 | [10.0, 3.215, 0.597, 0.198, 0.1, 0.0378, 0.022, 0.01] | [10.0, 3.64, 0.854, 0.281, 0.1, 0.0531, 0.022, 0.01] | 0 | [150.0, 170.0, 210.0, 250.0, 294.0, 400.0, 500.0, 711.0] | [300.0, 350.0, 450.0, 550.0, 700.0, 850.0, 1200.0, 1752.0]
HV 6.3A | HV 6.3A | 6.3 | 0 | [10.0, 1.39, 0.344, 0.168, 0.1, 0.056, 0.0263, 0.01] | [10.0, 1.711, 0.516, 0.198, 0.1, 0.0634, 0.0303, 0.01] | 0 | [19.0, 19.5, 20.4, 20.8, 22.0, 25.0, 32.0, 48.0] | [38.0, 40.0, 43.0, 48.0, 53.0, 60.0, 75.0, 118.0]
HV 63A | HV 63A | 63 | 0 | [10.0, 2.84, 0.368, 0.164, 0.1, 0.0621, 0.0378, 0.0195, 0.01] | [10.0, 1.82, 0.344, 0.1, 0.0467, 0.0269, 0.01] | 0 | [189.0, 220.0, 300.0, 350.0, 393.0, 450.0, 530.0, 700.0, 961.0] | [378.0, 500.0, 700.0, 934.0, 1200.0, 1500.0, 2366.0]
HV 80A | HV 80A | 80 | 0 | [10.0, 2.05, 0.369, 0.198, 0.1, 0.051, 0.0298, 0.01] | [10.0, 4.15, 1.03, 0.198, 0.1, 0.051, 0.0172, 0.01] | 0 | [240.0, 300.0, 400.0, 450.0, 530.0, 650.0, 800.0, 1311.0] | [480.0, 550.0, 700.0, 1000.0, 1260.0, 1600.0, 2500.0, 3227.0]
Siemens NH-1-100 | Siemens NH-1-100 | 100 | [5400.0, 2000.0, 400.0, 20.0, 1.0, 0.2, 0.012, 0.004] | 0 | 0 | [150.0, 190.0, 250.0, 430.0, 900.0, 1250.0, 2700.0, 3600.0] | 0 | 0
Siemens NH-1-125 | Siemens NH-1-125 | 125 | [4800.0, 120.0, 7.0, 0.1, 0.004] | 0 | 0 | [180.0, 400.0, 740.0, 2000.0, 4250.0] | 0 | 0
Siemens NH-1-16 | Siemens NH-1-16 | 16 | [4000.0, 400.0, 2.0, 0.1, 0.04, 0.01] | 0 | 0 | [26.0, 35.0, 75.0, 150.0, 200.0, 300.0] | 0 | 0
Siemens NH-1-160 | Siemens NH-1-160 | 160 | [4800.0, 120.0, 7.0, 0.1, 0.004] | 0 | 0 | [210.0, 500.0, 900.0, 2300.0, 5000.0] | 0 | 0
Siemens NH-1-25 | Siemens NH-1-25 | 25 | [4000.0, 1000.0, 10.0, 0.2, 0.02, 0.01] | 0 | 0 | [40.0, 50.0, 100.0, 210.0, 400.0, 500.0] | 0 | 0
Siemens NH-1-50 | Siemens NH-1-50 | 50 | [4000.0, 40.0, 4.0, 1.0, 0.02, 0.01] | 0 | 0 | [86.0, 200.0, 300.0, 400.0, 1000.0, 1280.0] | 0 | 0
Siemens NH-1-63 | Siemens NH-1-63 | 63 | [4000.0, 100.0, 10.0, 2.0, 0.04, 0.01] | 0 | 0 | [100.0, 200.0, 300.0, 400.0, 1000.0, 1500.0] | 0 | 0
Siemens NH-1-80 | Siemens NH-1-80 | 80 | [4800.0, 120.0, 7.0, 0.1, 0.01] | 0 | 0 | [150.58, 250.0, 450.0, 1150.0, 2470.0] | 0 | 0
Siemens NH-2-1000 | Siemens NH-2-1000 | 1000 | [4800.0, 120.0, 7.0, 0.1, 0.004] | 0 | 0 | [1900.0, 3500.0, 8400.0, 24000.0, 52000.0] | 0 | 0
Siemens NH-2-200 | Siemens NH-2-200 | 200 | [4800.0, 120.0, 7.0, 0.1, 0.004] | 0 | 0 | [280.0, 650.0, 1200.0, 3000.0, 7000.0] | 0 | 0
Siemens NH-2-224 | Siemens NH-2-224 | 224 | [4800.0, 120.0, 7.0, 0.2, 0.04, 0.004] | 0 | 0 | [400.0, 750.0, 1453.0, 3025.0, 4315.0, 7600.0] | 0 | 0
Siemens NH-2-250 | Siemens NH-2-250 | 250 | [4800.0, 120.0, 7.0, 0.1, 0.004] | 0 | 0 | [450.0, 800.0, 1650.0, 4000.0, 8500.0] | 0 | 0
Siemens NH-2-315 | Siemens NH-2-315 | 315 | [4800.0, 120.0, 7.0, 0.1, 0.004] | 0 | 0 | [550.0, 920.0, 1900.0, 5000.0, 11000.0] | 0 | 0
Siemens NH-2-355 | Siemens NH-2-355 | 355 | [4800.0, 120.0, 6.0, 0.1, 0.004] | 0 | 0 | [650.0, 1116.27, 2350.0, 5840.0, 12790.0] | 0 | 0
Siemens NH-2-400 | Siemens NH-2-400 | 400 | [4800.0, 120.0, 7.0, 0.1, 0.004] | 0 | 0 | [720.0, 1350.0, 2800.0, 6500.0, 15000.0] | 0 | 0
Siemens NH-2-425 | Siemens NH-2-425 | 425 | [4800.0, 120.0, 7.0, 0.1, 0.004] | 0 | 0 | [850.0, 1500.0, 3050.0, 7500.0, 16500.0] | 0 | 0
Siemens NH-2-630 | Siemens NH-2-630 | 630 | [4800.0, 120.0, 7.0, 0.1, 0.004] | 0 | 0 | [1200.0, 2000.0, 4800.0, 12000.0, 26000.0] | 0 | 0

## dtypes
| element | column | dtype
0 | bus | name | object
1 | bus | vn_kv | float64
2 | bus | type | object
3 | bus | zone | object
4 | bus | in_service | bool
5 | load | name | object
6 | load | bus | uint32
7 | load | p_mw | float64
8 | load | q_mvar | float64
9 | load | const_z_percent | float64
10 | load | const_i_percent | float64
11 | load | sn_mva | float64
12 | load | scaling | float64
13 | load | in_service | bool
14 | load | type | object
15 | ext_grid | name | object
16 | ext_grid | bus | uint32
17 | ext_grid | vm_pu | float64
18 | ext_grid | va_degree | float64
19 | ext_grid | slack_weight | float64
20 | ext_grid | in_service | bool
21 | line | name | object
22 | line | std_type | object
23 | line | from_bus | uint32
24 | line | to_bus | uint32
25 | line | length_km | float64
26 | line | r_ohm_per_km | float64
27 | line | x_ohm_per_km | float64
28 | line | c_nf_per_km | float64
29 | line | g_us_per_km | float64
30 | line | max_i_ka | float64
31 | line | df | float64
32 | line | parallel | uint32
33 | line | type | object
34 | line | in_service | bool
35 | trafo | name | object
36 | trafo | std_type | object
37 | trafo | hv_bus | uint32
38 | trafo | lv_bus | uint32
39 | trafo | sn_mva | float64
40 | trafo | vn_hv_kv | float64
41 | trafo | vn_lv_kv | float64
42 | trafo | vk_percent | float64
43 | trafo | vkr_percent | float64
44 | trafo | pfe_kw | float64
45 | trafo | i0_percent | float64
46 | trafo | shift_degree | float64
47 | trafo | tap_side | object
48 | trafo | tap_neutral | int32
49 | trafo | tap_min | int32
50 | trafo | tap_max | int32
51 | trafo | tap_step_percent | float64
52 | trafo | tap_step_degree | float64
53 | trafo | tap_pos | int32
54 | trafo | tap_phase_shifter | bool
55 | trafo | parallel | uint32
56 | trafo | df | float64
57 | trafo | in_service | bool
58 | line_geodata | coords | object
59 | bus_geodata | x | float64
60 | bus_geodata | y | float64
61 | bus_geodata | coords | object

## parameters
| version | format_version | converged | OPF_converged | name | f_hz | sn_mva
0 | 2.14.6 | 2.14.0 | FALSE | FALSE |  | 50 | 1