## bus
| name | vn_kv | type | zone | in_service
0 | bus_LV_324-7_0_3_node_0 | 0.4 | n |  | TRUE
1 | bus_LV_324-7_0_3_node_2 | 0.4 | n |  | TRUE
2 | bus_LV_324-7_0_3_node_3 | 0.4 | n |  | TRUE
3 | bus_LV_324-7_0_3_node_4 | 0.4 | n |  | TRUE
4 | bus_LV_324-7_0_3_node_13 | 0.4 | n |  | TRUE
5 | bus_LV_324-7_0_3_node_45 | 0.4 | n |  | TRUE
6 | bus_LV_324-7_0_3_node_11 | 0.4 | n |  | TRUE
7 | bus_LV_324-7_0_3_node_15 | 0.4 | n |  | TRUE
8 | bus_LV_324-7_0_3_node_18 | 0.4 | n |  | TRUE
9 | bus_LV_324-7_0_3_node_27 | 0.4 | n |  | TRUE
10 | bus_LV_324-7_0_3_node_10 | 0.4 | n |  | TRUE
11 | bus_LV_324-7_0_3_node_16 | 0.4 | n |  | TRUE
12 | bus_LV_324-7_0_3_node_26 | 0.4 | n |  | TRUE
13 | bus_LV_324-7_0_3_node_12 | 0.4 | n |  | TRUE
14 | bus_LV_324-7_0_3_node_14 | 0.4 | n |  | TRUE
15 | bus_LV_324-7_0_3_node_9 | 0.4 | n |  | TRUE
16 | bus_LV_324-7_0_3_node_5 | 0.4 | n |  | TRUE
17 | bus_LV_324-7_0_3_node_6 | 0.4 | n |  | TRUE
18 | bus_LV_324-7_0_3_node_7 | 0.4 | n |  | TRUE
19 | bus_LV_324-7_0_3_node_8 | 0.4 | n |  | TRUE
20 | bus_LV_324-7_0_3_node_32 | 0.4 | n |  | TRUE
21 | bus_LV_324-7_0_3_node_24 | 0.4 | n |  | TRUE
22 | bus_LV_324-7_0_3_node_22 | 0.4 | n |  | TRUE
23 | bus_LV_324-7_0_3_node_20 | 0.4 | n |  | TRUE
24 | bus_LV_324-7_0_3_node_61 | 0.4 | n |  | TRUE
25 | bus_LV_324-7_0_3_node_31 | 0.4 | n |  | TRUE
26 | bus_LV_324-7_0_3_node_46 | 0.4 | n |  | TRUE
27 | bus_LV_324-7_0_3_node_47 | 0.4 | n |  | TRUE
28 | bus_LV_324-7_0_3_node_17 | 0.4 | n |  | TRUE
29 | bus_LV_324-7_0_3_node_51 | 0.4 | n |  | TRUE
30 | bus_LV_324-7_0_3_node_58 | 0.4 | n |  | TRUE
31 | bus_LV_324-7_0_3_node_19 | 0.4 | n |  | TRUE
32 | bus_LV_324-7_0_3_node_25 | 0.4 | n |  | TRUE
33 | bus_LV_324-7_0_3_node_74 | 0.4 | n |  | TRUE
34 | bus_LV_324-7_0_3_node_21 | 0.4 | n |  | TRUE
35 | bus_LV_324-7_0_3_node_23 | 0.4 | n |  | TRUE
36 | bus_LV_324-7_0_3_node_44 | 0.4 | n |  | TRUE
37 | bus_LV_324-7_0_3_node_40 | 0.4 | n |  | TRUE
38 | bus_LV_324-7_0_3_node_43 | 0.4 | n |  | TRUE
39 | bus_LV_324-7_0_3_node_38 | 0.4 | n |  | TRUE
40 | bus_LV_324-7_0_3_node_39 | 0.4 | n |  | TRUE
41 | bus_LV_324-7_0_3_node_75 | 0.4 | n |  | TRUE
42 | bus_LV_324-7_0_3_node_42 | 0.4 | n |  | TRUE
43 | bus_LV_324-7_0_3_node_73 | 0.4 | n |  | TRUE
44 | bus_LV_324-7_0_3_node_29 | 0.4 | n |  | TRUE
45 | bus_LV_324-7_0_3_node_30 | 0.4 | n |  | TRUE
46 | bus_LV_324-7_0_3_node_33 | 0.4 | n |  | TRUE
47 | bus_LV_324-7_0_3_node_34 | 0.4 | n |  | TRUE
48 | bus_LV_324-7_0_3_node_35 | 0.4 | n |  | TRUE
49 | bus_LV_324-7_0_3_node_71 | 0.4 | n |  | TRUE
50 | bus_LV_324-7_0_3_node_77 | 0.4 | n |  | TRUE
51 | bus_LV_324-7_0_3_node_36 | 0.4 | n |  | TRUE
52 | bus_LV_324-7_0_3_node_37 | 0.4 | n |  | TRUE
53 | bus_LV_324-7_0_3_node_69 | 0.4 | n |  | TRUE
54 | bus_LV_324-7_0_3_node_68 | 0.4 | n |  | TRUE
55 | bus_LV_324-7_0_3_node_60 | 0.4 | n |  | TRUE
56 | bus_LV_324-7_0_3_node_41 | 0.4 | n |  | TRUE
57 | bus_LV_324-7_0_3_node_79 | 0.4 | n |  | TRUE
58 | bus_LV_324-7_0_3_node_80 | 0.4 | n |  | TRUE
59 | bus_LV_324-7_0_3_node_72 | 0.4 | n |  | TRUE
60 | bus_LV_324-7_0_3_node_62 | 0.4 | n |  | TRUE
61 | bus_LV_324-7_0_3_node_63 | 0.4 | n |  | TRUE
62 | bus_LV_324-7_0_3_node_48 | 0.4 | n |  | TRUE
63 | bus_LV_324-7_0_3_node_49 | 0.4 | n |  | TRUE
64 | bus_LV_324-7_0_3_node_50 | 0.4 | n |  | TRUE
65 | bus_LV_324-7_0_3_node_52 | 0.4 | n |  | TRUE
66 | bus_LV_324-7_0_3_node_53 | 0.4 | n |  | TRUE
67 | bus_LV_324-7_0_3_node_54 | 0.4 | n |  | TRUE
68 | bus_LV_324-7_0_3_node_55 | 0.4 | n |  | TRUE
69 | bus_LV_324-7_0_3_node_56 | 0.4 | n |  | TRUE
70 | bus_LV_324-7_0_3_node_57 | 0.4 | n |  | TRUE
71 | bus_LV_324-7_0_3_node_59 | 0.4 | n |  | TRUE
72 | bus_LV_324-7_0_3_node_64 | 0.4 | n |  | TRUE
73 | bus_LV_324-7_0_3_node_65 | 0.4 | n |  | TRUE
74 | bus_LV_324-7_0_3_node_66 | 0.4 | n |  | TRUE
75 | bus_LV_324-7_0_3_node_67 | 0.4 | n |  | TRUE
76 | bus_MV_476_0_node_7 | 20 | n |  | TRUE

## load
| name | bus | p_mw | q_mvar | const_z_percent | const_i_percent | sn_mva | scaling | in_service | type
0 | LV_324-7_0_3_load_0 | 0 | 0.0023466 | 0.00058811 | 0 | 0 |  | 1 | TRUE | wye
1 | LV_324-7_0_3_load_4 | 3 | 0.0012478 | 0.00031273 | 0 | 0 |  | 1 | TRUE | wye
2 | LV_324-7_0_3_load_13 | 4 | 0.0045474 | 0.0011397 | 0 | 0 |  | 1 | TRUE | wye
3 | LV_324-7_0_3_load_18 | 8 | 0.0012545 | 0.00031441 | 0 | 0 |  | 1 | TRUE | wye
4 | LV_324-7_0_3_load_27 | 9 | 0.00094084 | 0.0002358 | 0 | 0 |  | 1 | TRUE | wye
5 | LV_324-7_0_3_load_10 | 10 | 0.0016083 | 0.00040308 | 0 | 0 |  | 1 | TRUE | wye
6 | LV_324-7_0_3_load_16 | 11 | 0.00159 | 0.00039849 | 0 | 0 |  | 1 | TRUE | wye
7 | LV_324-7_0_3_load_26 | 12 | 0.0018027 | 0.0004518 | 0 | 0 |  | 1 | TRUE | wye
8 | LV_324-7_0_3_load_12 | 13 | 0.00096346 | 0.00024147 | 0 | 0 |  | 1 | TRUE | wye
9 | LV_324-7_0_3_load_14 | 14 | 0.0027296 | 0.00068411 | 0 | 0 |  | 1 | TRUE | wye
10 | LV_324-7_0_3_load_9 | 15 | 0.0013524 | 0.00033895 | 0 | 0 |  | 1 | TRUE | wye
11 | LV_324-7_0_3_load_5 | 16 | 0.012047 | 0.0030193 | 0 | 0 |  | 1 | TRUE | wye
12 | LV_324-7_0_3_load_7 | 18 | 0.0065065 | 0.0016307 | 0 | 0 |  | 1 | TRUE | wye
13 | LV_324-7_0_3_load_32 | 20 | 0.00064775 | 0.00016234 | 0 | 0 |  | 1 | TRUE | wye
14 | LV_324-7_0_3_load_24 | 21 | 0.0022456 | 0.0005628 | 0 | 0 |  | 1 | TRUE | wye
15 | LV_324-7_0_3_load_22 | 22 | 0.0026233 | 0.00065745 | 0 | 0 |  | 1 | TRUE | wye
16 | LV_324-7_0_3_load_20 | 23 | 0.0018088 | 0.00045334 | 0 | 0 |  | 1 | TRUE | wye
17 | LV_324-7_0_3_load_46 | 26 | 0.0015206 | 0.00038109 | 0 | 0 |  | 1 | TRUE | wye
18 | LV_324-7_0_3_load_47 | 27 | 0.00057014 | 0.00014289 | 0 | 0 |  | 1 | TRUE | wye
19 | LV_324-7_0_3_load_17 | 28 | 0.0024287 | 0.00060868 | 0 | 0 |  | 1 | TRUE | wye
20 | LV_324-7_0_3_load_58 | 30 | 0.0029607 | 0.00074201 | 0 | 0 |  | 1 | TRUE | wye
21 | LV_324-7_0_3_load_19 | 31 | 0.0015916 | 0.0003989 | 0 | 0 |  | 1 | TRUE | wye
22 | LV_324-7_0_3_load_25 | 32 | 0.0045105 | 0.0011304 | 0 | 0 |  | 1 | TRUE | wye
23 | LV_324-7_0_3_load_74 | 33 | 0.0017136 | 0.00042948 | 0 | 0 |  | 1 | TRUE | wye
24 | LV_324-7_0_3_load_21 | 34 | 0.00079819 | 0.00020005 | 0 | 0 |  | 1 | TRUE | wye
25 | LV_324-7_0_3_load_23 | 35 | 0.0029322 | 0.00073488 | 0 | 0 |  | 1 | TRUE | wye
26 | LV_324-7_0_3_load_44 | 36 | 0.00029787 | 7.4654e-05 | 0 | 0 |  | 1 | TRUE | wye
27 | LV_324-7_0_3_load_38 | 39 | 0.0012808 | 0.00032101 | 0 | 0 |  | 1 | TRUE | wye
28 | LV_324-7_0_3_load_75 | 41 | 0.0017136 | 0.00042948 | 0 | 0 |  | 1 | TRUE | wye
29 | LV_324-7_0_3_load_42 | 42 | 0.00034398 | 8.6211e-05 | 0 | 0 |  | 1 | TRUE | wye
30 | LV_324-7_0_3_load_29 | 44 | 0.00057671 | 0.00014454 | 0 | 0 |  | 1 | TRUE | wye
31 | LV_324-7_0_3_load_30 | 45 | 0.0013137 | 0.00032924 | 0 | 0 |  | 1 | TRUE | wye
32 | LV_324-7_0_3_load_33 | 46 | 0.002268 | 0.00056841 | 0 | 0 |  | 1 | TRUE | wye
33 | LV_324-7_0_3_load_34 | 47 | 0.0012044 | 0.00030185 | 0 | 0 |  | 1 | TRUE | wye
34 | LV_324-7_0_3_load_71 | 49 | 0.0035284 | 0.00088431 | 0 | 0 |  | 1 | TRUE | wye
35 | LV_324-7_0_3_load_77 | 50 | 0.009728 | 0.0024381 | 0 | 0 |  | 1 | TRUE | wye
36 | LV_324-7_0_3_load_37 | 52 | 0.00086834 | 0.00021763 | 0 | 0 |  | 1 | TRUE | wye
37 | LV_324-7_0_3_load_69 | 53 | 0.0011114 | 0.00027855 | 0 | 0 |  | 1 | TRUE | wye
38 | LV_324-7_0_3_load_68 | 54 | 0.0008949 | 0.00022428 | 0 | 0 |  | 1 | TRUE | wye
39 | LV_324-7_0_3_load_41 | 56 | 0.00035923 | 9.0032e-05 | 0 | 0 |  | 1 | TRUE | wye
40 | LV_324-7_0_3_load_79 | 57 | 0.00029259 | 7.3331e-05 | 0 | 0 |  | 1 | TRUE | wye
41 | LV_324-7_0_3_load_80 | 58 | 0.0012275 | 0.00030764 | 0 | 0 |  | 1 | TRUE | wye
42 | LV_324-7_0_3_load_72 | 59 | 0.0024722 | 0.00061958 | 0 | 0 |  | 1 | TRUE | wye
43 | LV_324-7_0_3_load_62 | 60 | 0.0012688 | 0.000318 | 0 | 0 |  | 1 | TRUE | wye
44 | LV_324-7_0_3_load_63 | 61 | 0.0020076 | 0.00050316 | 0 | 0 |  | 1 | TRUE | wye
45 | LV_324-7_0_3_load_48 | 62 | 0.0068606 | 0.0017194 | 0 | 0 |  | 1 | TRUE | wye
46 | LV_324-7_0_3_load_49 | 63 | 0.0023566 | 0.00059061 | 0 | 0 |  | 1 | TRUE | wye
47 | LV_324-7_0_3_load_52 | 65 | 0.0056275 | 0.0014104 | 0 | 0 |  | 1 | TRUE | wye
48 | LV_324-7_0_3_load_53 | 66 | 0.00066415 | 0.00016645 | 0 | 0 |  | 1 | TRUE | wye
49 | LV_324-7_0_3_load_54 | 67 | 0.0031159 | 0.00078092 | 0 | 0 |  | 1 | TRUE | wye
50 | LV_324-7_0_3_load_55 | 68 | 0.00052851 | 0.00013246 | 0 | 0 |  | 1 | TRUE | wye
51 | LV_324-7_0_3_load_57 | 70 | 0.0028572 | 0.00071608 | 0 | 0 |  | 1 | TRUE | wye
52 | LV_324-7_0_3_load_59 | 71 | 0.0023633 | 0.0005923 | 0 | 0 |  | 1 | TRUE | wye
53 | LV_324-7_0_3_load_64 | 72 | 0.0017487 | 0.00043828 | 0 | 0 |  | 1 | TRUE | wye
54 | LV_324-7_0_3_load_66 | 74 | 0.00068035 | 0.00017051 | 0 | 0 |  | 1 | TRUE | wye

## ext_grid
| name | bus | vm_pu | va_degree | slack_weight | in_service
0 |  | 30 | 1 | 0 | 1 | TRUE

## line
| name | std_type | from_bus | to_bus | length_km | r_ohm_per_km | x_ohm_per_km | c_nf_per_km | g_us_per_km | max_i_ka | df | parallel | type | in_service
0 | LV_324-7_0_3_line_0 | NAYY 4x150 SE | 0 | 1 | 0.025678 | 0.208 | 0.08 | 261 | 0 | 0.27 | 1 | 1 | cs | TRUE
1 | LV_324-7_0_3_line_1 | NAYY 4x150 SE | 1 | 2 | 0.019971 | 0.208 | 0.08 | 261 | 0 | 0.27 | 1 | 1 | cs | TRUE
2 | LV_324-7_0_3_line_2 | NAYY 4x150 SE | 1 | 3 | 0.020741 | 0.208 | 0.08 | 261 | 0 | 0.27 | 1 | 1 | cs | TRUE
3 | LV_324-7_0_3_line_3 | NAYY 4x150 SE | 2 | 7 | 0.019904 | 0.208 | 0.08 | 261 | 0 | 0.27 | 1 | 1 | cs | TRUE
4 | LV_324-7_0_3_line_4 | NAYY 4x150 SE | 2 | 8 | 0.01347 | 0.208 | 0.08 | 261 | 0 | 0.27 | 1 | 1 | cs | TRUE
5 | LV_324-7_0_3_line_5 | NAYY 4x150 SE | 3 | 9 | 0.0020828 | 0.208 | 0.08 | 261 | 0 | 0.27 | 1 | 1 | cs | TRUE
6 | LV_324-7_0_3_line_6 | NAYY 4x150 SE | 4 | 5 | 0.049301 | 0.208 | 0.08 | 261 | 0 | 0.27 | 1 | 1 | cs | TRUE
7 | LV_324-7_0_3_line_7 | NAYY 4x150 SE | 4 | 6 | 0.023674 | 0.208 | 0.08 | 261 | 0 | 0.27 | 1 | 1 | cs | TRUE
8 | LV_324-7_0_3_line_8 | NAYY 4x150 SE | 5 | 26 | 0.034754 | 0.208 | 0.08 | 261 | 0 | 0.27 | 1 | 1 | cs | TRUE
9 | LV_324-7_0_3_line_9 | NAYY 4x150 SE | 5 | 27 | 0.028074 | 0.208 | 0.08 | 261 | 0 | 0.27 | 1 | 1 | cs | TRUE
10 | LV_324-7_0_3_line_10 | NAYY 4x150 SE | 6 | 13 | 0.071146 | 0.208 | 0.08 | 261 | 0 | 0.27 | 1 | 1 | cs | TRUE
11 | LV_324-7_0_3_line_11 | NAYY 4x150 SE | 6 | 14 | 0.033155 | 0.208 | 0.08 | 261 | 0 | 0.27 | 1 | 1 | cs | TRUE
12 | LV_324-7_0_3_line_12 | NAYY 4x150 SE | 6 | 15 | 0.083915 | 0.208 | 0.08 | 261 | 0 | 0.27 | 1 | 1 | cs | TRUE
13 | LV_324-7_0_3_line_13 | NAYY 4x150 SE | 7 | 10 | 0.039858 | 0.208 | 0.08 | 261 | 0 | 0.27 | 1 | 1 | cs | TRUE
14 | LV_324-7_0_3_line_14 | NAYY 4x150 SE | 8 | 11 | 0.006689 | 0.208 | 0.08 | 261 | 0 | 0.27 | 1 | 1 | cs | TRUE
15 | LV_324-7_0_3_line_15 | NAYY 4x150 SE | 9 | 12 | 0.0044049 | 0.208 | 0.08 | 261 | 0 | 0.27 | 1 | 1 | cs | TRUE
16 | LV_324-7_0_3_line_16 | NAYY 4x150 SE | 10 | 21 | 0.031207 | 0.208 | 0.08 | 261 | 0 | 0.27 | 1 | 1 | cs | TRUE
17 | LV_324-7_0_3_line_17 | NAYY 4x150 SE | 10 | 15 | 0.022262 | 0.208 | 0.08 | 261 | 0 | 0.27 | 1 | 1 | cs | TRUE
18 | LV_324-7_0_3_line_18 | NAYY 4x150 SE | 10 | 19 | 0.018639 | 0.208 | 0.08 | 261 | 0 | 0.27 | 1 | 1 | cs | TRUE
19 | LV_324-7_0_3_line_19 | NAYY 4x150 SE | 11 | 28 | 0.0094273 | 0.208 | 0.08 | 261 | 0 | 0.27 | 1 | 1 | cs | TRUE
20 | LV_324-7_0_3_line_20 | NAYY 4x150 SE | 13 | 20 | 0.0069551 | 0.208 | 0.08 | 261 | 0 | 0.27 | 1 | 1 | cs | TRUE
21 | LV_324-7_0_3_line_21 | NAYY 4x150 SE | 14 | 24 | 0.029099 | 0.208 | 0.08 | 261 | 0 | 0.27 | 1 | 1 | cs | TRUE
22 | LV_324-7_0_3_line_22 | NAYY 4x150 SE | 16 | 17 | 0.038039 | 0.208 | 0.08 | 261 | 0 | 0.27 | 1 | 1 | cs | TRUE
23 | LV_324-7_0_3_line_23 | NAYY 4x150 SE | 17 | 18 | 0.019556 | 0.208 | 0.08 | 261 | 0 | 0.27 | 1 | 1 | cs | TRUE
24 | LV_324-7_0_3_line_24 | NAYY 4x150 SE | 17 | 19 | 0.038306 | 0.208 | 0.08 | 261 | 0 | 0.27 | 1 | 1 | cs | TRUE
25 | LV_324-7_0_3_line_25 | NAYY 4x150 SE | 20 | 25 | 0.010794 | 0.208 | 0.08 | 261 | 0 | 0.27 | 1 | 1 | cs | TRUE
26 | LV_324-7_0_3_line_26 | NAYY 4x150 SE | 21 | 22 | 0.018327 | 0.208 | 0.08 | 261 | 0 | 0.27 | 1 | 1 | cs | TRUE
27 | LV_324-7_0_3_line_27 | NAYY 4x150 SE | 22 | 23 | 0.026515 | 0.208 | 0.08 | 261 | 0 | 0.27 | 1 | 1 | cs | TRUE
28 | LV_324-7_0_3_line_28 | NAYY 4x150 SE | 23 | 34 | 0.027753 | 0.208 | 0.08 | 261 | 0 | 0.27 | 1 | 1 | cs | TRUE
29 | LV_324-7_0_3_line_29 | NAYY 4x150 SE | 24 | 29 | 0.068115 | 0.208 | 0.08 | 261 | 0 | 0.27 | 1 | 1 | cs | TRUE
30 | LV_324-7_0_3_line_30 | NAYY 4x150 SE | 24 | 30 | 0.025884 | 0.208 | 0.08 | 261 | 0 | 0.27 | 1 | 2 | cs | TRUE
31 | LV_324-7_0_3_line_31 | NAYY 4x150 SE | 25 | 45 | 0.01249 | 0.208 | 0.08 | 261 | 0 | 0.27 | 1 | 1 | cs | TRUE
32 | LV_324-7_0_3_line_32 | NAYY 4x150 SE | 26 | 60 | 0.038925 | 0.208 | 0.08 | 261 | 0 | 0.27 | 1 | 1 | cs | TRUE
33 | LV_324-7_0_3_line_33 | NAYY 4x150 SE | 27 | 36 | 0.010761 | 0.208 | 0.08 | 261 | 0 | 0.27 | 1 | 1 | cs | TRUE
34 | LV_324-7_0_3_line_34 | NAYY 4x150 SE | 28 | 31 | 0.01979 | 0.208 | 0.08 | 261 | 0 | 0.27 | 1 | 1 | cs | TRUE
35 | LV_324-7_0_3_line_35 | NAYY 4x150 SE | 29 | 55 | 0.026701 | 0.208 | 0.08 | 261 | 0 | 0.27 | 1 | 1 | cs | TRUE
36 | LV_324-7_0_3_line_36 | NAYY 4x150 SE | 29 | 63 | 0.035135 | 0.208 | 0.08 | 261 | 0 | 0.27 | 1 | 1 | cs | TRUE
37 | LV_324-7_0_3_line_37 | NAYY 4x150 SE | 30 | 69 | 0.032618 | 0.208 | 0.08 | 261 | 0 | 0.27 | 1 | 1 | cs | TRUE
38 | LV_324-7_0_3_line_38 | NAYY 4x150 SE | 31 | 32 | 0.012223 | 0.208 | 0.08 | 261 | 0 | 0.27 | 1 | 1 | cs | TRUE
39 | LV_324-7_0_3_line_39 | NAYY 4x150 SE | 32 | 33 | 0.0436 | 0.208 | 0.08 | 261 | 0 | 0.27 | 1 | 1 | cs | TRUE
40 | LV_324-7_0_3_line_40 | NAYY 4x150 SE | 33 | 41 | 0.00095718 | 0.208 | 0.08 | 261 | 0 | 0.27 | 1 | 1 | cs | TRUE
41 | LV_324-7_0_3_line_41 | NAYY 4x150 SE | 34 | 35 | 0.01722 | 0.208 | 0.08 | 261 | 0 | 0.27 | 1 | 1 | cs | TRUE
42 | LV_324-7_0_3_line_42 | NAYY 4x150 SE | 36 | 37 | 0.022404 | 0.208 | 0.08 | 261 | 0 | 0.27 | 1 | 1 | cs | TRUE
43 | LV_324-7_0_3_line_43 | NAYY 4x150 SE | 37 | 38 | 0.019671 | 0.208 | 0.08 | 261 | 0 | 0.27 | 1 | 1 | cs | TRUE
44 | LV_324-7_0_3_line_44 | NAYY 4x150 SE | 37 | 39 | 0.021247 | 0.208 | 0.08 | 261 | 0 | 0.27 | 1 | 1 | cs | TRUE
45 | LV_324-7_0_3_line_45 | NAYY 4x150 SE | 38 | 57 | 0.007353 | 0.208 | 0.08 | 261 | 0 | 0.27 | 1 | 1 | cs | TRUE
46 | LV_324-7_0_3_line_46 | NAYY 4x150 SE | 38 | 58 | 0.0317 | 0.208 | 0.08 | 261 | 0 | 0.27 | 1 | 1 | cs | TRUE
47 | LV_324-7_0_3_line_47 | NAYY 4x150 SE | 39 | 40 | 0.027498 | 0.208 | 0.08 | 261 | 0 | 0.27 | 1 | 1 | cs | TRUE
48 | LV_324-7_0_3_line_48 | NAYY 4x150 SE | 40 | 56 | 0.04499 | 0.208 | 0.08 | 261 | 0 | 0.27 | 1 | 1 | cs | TRUE
49 | LV_324-7_0_3_line_49 | NAYY 4x150 SE | 40 | 42 | 0.017071 | 0.208 | 0.08 | 261 | 0 | 0.27 | 1 | 1 | cs | TRUE
50 | LV_324-7_0_3_line_50 | NAYY 4x150 SE | 42 | 43 | 0.048377 | 0.208 | 0.08 | 261 | 0 | 0.27 | 1 | 1 | cs | TRUE
51 | LV_324-7_0_3_line_51 | NAYY 4x150 SE | 43 | 59 | 0.029514 | 0.208 | 0.08 | 261 | 0 | 0.27 | 1 | 1 | cs | TRUE
52 | LV_324-7_0_3_line_52 | NAYY 4x150 SE | 44 | 45 | 0.011304 | 0.208 | 0.08 | 261 | 0 | 0.27 | 1 | 1 | cs | TRUE
53 | LV_324-7_0_3_line_53 | NAYY 4x150 SE | 46 | 47 | 0.026568 | 0.208 | 0.08 | 261 | 0 | 0.27 | 1 | 1 | cs | TRUE
54 | LV_324-7_0_3_line_54 | NAYY 4x150 SE | 46 | 48 | 0.039368 | 0.208 | 0.08 | 261 | 0 | 0.27 | 1 | 1 | cs | TRUE
55 | LV_324-7_0_3_line_55 | NAYY 4x150 SE | 47 | 49 | 0.049934 | 0.208 | 0.08 | 261 | 0 | 0.27 | 1 | 1 | cs | TRUE
56 | LV_324-7_0_3_line_56 | NAYY 4x150 SE | 48 | 50 | 1.0234 | 0.208 | 0.08 | 261 | 0 | 0.27 | 1 | 1 | cs | TRUE
57 | LV_324-7_0_3_line_57 | NAYY 4x150 SE | 49 | 51 | 0.064942 | 0.208 | 0.08 | 261 | 0 | 0.27 | 1 | 1 | cs | TRUE
58 | LV_324-7_0_3_line_58 | NAYY 4x150 SE | 49 | 53 | 0.0095698 | 0.208 | 0.08 | 261 | 0 | 0.27 | 1 | 1 | cs | TRUE
59 | LV_324-7_0_3_line_59 | NAYY 4x150 SE | 51 | 52 | 0.012607 | 0.208 | 0.08 | 261 | 0 | 0.27 | 1 | 1 | cs | TRUE
60 | LV_324-7_0_3_line_60 | NAYY 4x150 SE | 52 | 54 | 0.032525 | 0.208 | 0.08 | 261 | 0 | 0.27 | 1 | 1 | cs | TRUE
61 | LV_324-7_0_3_line_61 | NAYY 4x150 SE | 54 | 55 | 0.011773 | 0.208 | 0.08 | 261 | 0 | 0.27 | 1 | 1 | cs | TRUE
62 | LV_324-7_0_3_line_62 | NAYY 4x150 SE | 59 | 75 | 0.017755 | 0.208 | 0.08 | 261 | 0 | 0.27 | 1 | 1 | cs | TRUE
63 | LV_324-7_0_3_line_63 | NAYY 4x150 SE | 60 | 61 | 0.026098 | 0.208 | 0.08 | 261 | 0 | 0.27 | 1 | 1 | cs | TRUE
64 | LV_324-7_0_3_line_64 | NAYY 4x150 SE | 62 | 63 | 0.0024454 | 0.208 | 0.08 | 261 | 0 | 0.27 | 1 | 1 | cs | TRUE
65 | LV_324-7_0_3_line_65 | NAYY 4x150 SE | 62 | 64 | 0.0068786 | 0.208 | 0.08 | 261 | 0 | 0.27 | 1 | 1 | cs | TRUE
66 | LV_324-7_0_3_line_66 | NAYY 4x150 SE | 64 | 65 | 0.010669 | 0.208 | 0.08 | 261 | 0 | 0.27 | 1 | 1 | cs | TRUE
67 | LV_324-7_0_3_line_67 | NAYY 4x150 SE | 64 | 66 | 0.012735 | 0.208 | 0.08 | 261 | 0 | 0.27 | 1 | 1 | cs | TRUE
68 | LV_324-7_0_3_line_68 | NAYY 4x150 SE | 67 | 68 | 0.0039838 | 0.208 | 0.08 | 261 | 0 | 0.27 | 1 | 1 | cs | TRUE
69 | LV_324-7_0_3_line_69 | NAYY 4x150 SE | 67 | 69 | 0.044308 | 0.208 | 0.08 | 261 | 0 | 0.27 | 1 | 1 | cs | TRUE
70 | LV_324-7_0_3_line_70 | NAYY 4x150 SE | 69 | 70 | 0.016226 | 0.208 | 0.08 | 261 | 0 | 0.27 | 1 | 1 | cs | TRUE
71 | LV_324-7_0_3_line_71 | NAYY 4x150 SE | 70 | 71 | 0.026369 | 0.208 | 0.08 | 261 | 0 | 0.27 | 1 | 1 | cs | TRUE
72 | LV_324-7_0_3_line_72 | NAYY 4x150 SE | 72 | 73 | 0.037576 | 0.208 | 0.08 | 261 | 0 | 0.27 | 1 | 1 | cs | TRUE
73 | LV_324-7_0_3_line_73 | NAYY 4x150 SE | 72 | 74 | 0.014684 | 0.208 | 0.08 | 261 | 0 | 0.27 | 1 | 1 | cs | TRUE
74 | LV_324-7_0_3_line_74 | NAYY 4x150 SE | 73 | 75 | 0.008802 | 0.208 | 0.08 | 261 | 0 | 0.27 | 1 | 1 | cs | TRUE

## trafo
| name | std_type | hv_bus | lv_bus | sn_mva | vn_hv_kv | vn_lv_kv | vk_percent | vkr_percent | pfe_kw | i0_percent | shift_degree | tap_side | tap_neutral | tap_min | tap_max | tap_step_percent | tap_step_degree | tap_pos | tap_phase_shifter | parallel | df | in_service
0 | LV_324-7_0_3_trafo_58 | 0.25 MVA 20/0.4 kV | 76 | 30 | 0.25 | 20 | 0.4 | 6 | 1.44 | 0.8 | 0.32 | 150 | hv | 0 | -2 | 2 | 2.5 | 0 | 0 | FALSE | 1 | 1 | TRUE

## line_geodata
| x0 | y0 | x1 | y1 | x2 | y2 | x3 | y3 | x4 | y4 | x5 | y5
0 | 2624265.9032 | 1226292.772 | 2624251.5075 | 1226271.5094
1 | 2624277.6077 | 1226308.9737 | 2624267.6812 | 1226295.403 | 2624265.9032 | 1226292.772
2 | 2624265.9032 | 1226292.772 | 2624253.234 | 1226301.3144 | 2624249.1185 | 1226304.9036
3 | 2624277.6077 | 1226308.9737 | 2624289.1376 | 1226325.2192
4 | 2624277.6077 | 1226308.9737 | 2624285.3406 | 1226302.8571 | 2624287.7063 | 1226300.1297
5 | 2624249.1185 | 1226304.9036 | 2624247.5488 | 1226306.2726
6 | 2624427.5165 | 1226393.9253 | 2624392.9038 | 1226427.0478 | 2624391.8162 | 1226427.9192
7 | 2624374.4411 | 1226443.7822 | 2624375.7292 | 1226441.9976 | 2624378.0077 | 1226438.9829 | 2624391.8162 | 1226427.9192
8 | 2624427.5165 | 1226393.9253 | 2624453.2739 | 1226417.2577
9 | 2624427.5165 | 1226393.9253 | 2624446.2949 | 1226374.2239 | 2624446.8344 | 1226373.5578
10 | 2624374.4411 | 1226443.7822 | 2624371.1359 | 1226449.5166 | 2624346.3652 | 1226476.1201 | 2624339.4977 | 1226483.7744 | 2624325.3485 | 1226494.7288
11 | 2624374.4411 | 1226443.7822 | 2624394.1828 | 1226470.4187
12 | 2624374.4411 | 1226443.7822 | 2624325.1564 | 1226375.8646
13 | 2624289.1376 | 1226325.2192 | 2624294.3676 | 1226332.5782 | 2624312.5923 | 1226357.4895
14 | 2624287.7063 | 1226300.1297 | 2624290.4046 | 1226297.0187 | 2624291.0706 | 1226294.5356
15 | 2624244.2116 | 1226309.1474 | 2624244.9737 | 1226308.5185 | 2624247.5488 | 1226306.2726
16 | 2624312.5923 | 1226357.4895 | 2624328.6631 | 1226330.7392
17 | 2624312.5923 | 1226357.4895 | 2624322.6872 | 1226372.4618 | 2624325.1564 | 1226375.8646
18 | 2624312.5923 | 1226357.4895 | 2624309.6289 | 1226359.3341 | 2624304.6362 | 1226366.3068 | 2624301.4673 | 1226372.0862
19 | 2624291.0706 | 1226294.5356 | 2624291.8284 | 1226291.7103 | 2624293.8065 | 1226286.1372 | 2624294.2324 | 1226285.7312
20 | 2624325.3485 | 1226494.7288 | 2624319.849 | 1226498.9865
21 | 2624411.5097 | 1226493.797 | 2624394.1828 | 1226470.4187
22 | 2624280.89 | 1226403.7212 | 2624278.2391 | 1226401.4202 | 2624272.5655 | 1226396.9388 | 2624266.6703 | 1226389.188 | 2624260.2904 | 1226381.3241 | 2624256.2572 | 1226375.0783
23 | 2624280.89 | 1226403.7212 | 2624276.51 | 1226409.1399 | 2624266.2567 | 1226416.4431
24 | 2624301.4673 | 1226372.0862 | 2624296.7048 | 1226382.0727 | 2624292.6714 | 1226391.7065 | 2624280.89 | 1226403.7212
25 | 2624311.3136 | 1226505.5947 | 2624319.849 | 1226498.9865
26 | 2624328.6631 | 1226330.7392 | 2624341.123 | 1226317.2988
27 | 2624341.123 | 1226317.2988 | 2624359.1492 | 1226297.8542
28 | 2624378.017 | 1226277.5016 | 2624359.1492 | 1226297.8542
29 | 2624411.5097 | 1226493.797 | 2624453.063 | 1226547.8549
30 | 2624411.5097 | 1226493.797 | 2624421.0622 | 1226493.0579 | 2624436.9398 | 1226496.7584
31 | 2624311.3136 | 1226505.5947 | 2624302.8854 | 1226514.8126
32 | 2624487.3532 | 1226435.0461 | 2624473.2719 | 1226430.7015 | 2624458.0678 | 1226421.6003 | 2624453.2739 | 1226417.2577
33 | 2624453.6073 | 1226365.1952 | 2624446.8344 | 1226373.5578
34 | 2624309.5356 | 1226273.225 | 2624303.3653 | 1226278.3604 | 2624297.6033 | 1226282.5172 | 2624294.2324 | 1226285.7312
35 | 2624453.063 | 1226547.8549 | 2624469.4528 | 1226568.9681
36 | 2624453.063 | 1226547.8549 | 2624449.3635 | 1226551.7977 | 2624439.1786 | 1226566.3201 | 2624430.5597 | 1226574.1339 | 2624430.3623 | 1226574.4308
37 | 2624469.4296 | 1226497.0919 | 2624441.4074 | 1226497.7996 | 2624436.9398 | 1226496.7584
38 | 2624319.3851 | 1226265.9962 | 2624311.381 | 1226271.6891 | 2624309.5356 | 1226273.225
39 | 2624319.3851 | 1226265.9962 | 2624313.9269 | 1226222.7387
40 | 2624313.9269 | 1226222.7387 | 2624314.5197 | 1226221.9872
41 | 2624378.017 | 1226277.5016 | 2624389.7239 | 1226264.8735
42 | 2624467.7082 | 1226347.7849 | 2624453.6073 | 1226365.1952
43 | 2624467.7082 | 1226347.7849 | 2624477.4726 | 1226354.5734 | 2624480.4443 | 1226361.7899
44 | 2624467.7082 | 1226347.7849 | 2624480.5165 | 1226330.833
45 | 2624480.4443 | 1226361.7899 | 2624487.6146 | 1226363.5093
46 | 2624480.4443 | 1226361.7899 | 2624484.4154 | 1226393.236
47 | 2624497.0932 | 1226308.8935 | 2624480.5165 | 1226330.833
48 | 2624497.0932 | 1226308.8935 | 2624504.4674 | 1226314.5049 | 2624509.1756 | 1226325.1861 | 2624512.6776 | 1226339.8204 | 2624511.057 | 1226348.6968
49 | 2624497.0932 | 1226308.8935 | 2624506.2157 | 1226294.4649
50 | 2624532.0789 | 1226253.5822 | 2624510.7716 | 1226287.259 | 2624506.2157 | 1226294.4649
51 | 2624532.0789 | 1226253.5822 | 2624559.5149 | 1226264.4618
52 | 2624295.2575 | 1226523.1553 | 2624302.8854 | 1226514.8126
53 | 2624588.6817 | 1226684.9805 | 2624584.0842 | 1226680.6616 | 2624568.7918 | 1226667.3722
54 | 2624614.3874 | 1226714.6736 | 2624609.0225 | 1226707.1469 | 2624605.6906 | 1226702.8195 | 2624599.8219 | 1226696.1469 | 2624592.215 | 1226688.2997 | 2624588.6817 | 1226684.9805
55 | 2624568.7918 | 1226667.3722 | 2624519.4904 | 1226675.2925
56 | 2624614.3874 | 1226714.6736 | 2625194.8816 | 1227557.5591
57 | 2624507.1871 | 1226611.5261 | 2624519.4904 | 1226675.2925
58 | 2624519.4904 | 1226675.2925 | 2624510.7299 | 1226679.1442
59 | 2624507.1871 | 1226611.5261 | 2624498.502 | 1226602.3874
60 | 2624477.0091 | 1226577.9965 | 2624489.5366 | 1226592.9537 | 2624498.502 | 1226602.3874
61 | 2624469.4528 | 1226568.9681 | 2624470.7273 | 1226570.4964 | 2624477.0091 | 1226577.9965
62 | 2624576.0197 | 1226271.0068 | 2624559.5149 | 1226264.4618
63 | 2624512.6463 | 1226441.4029 | 2624495.7682 | 1226437.6424 | 2624487.3532 | 1226435.0461
64 | 2624429.008 | 1226576.467 | 2624430.3623 | 1226574.4308
65 | 2624425.1988 | 1226582.1945 | 2624429.008 | 1226576.467
66 | 2624425.1988 | 1226582.1945 | 2624416.6991 | 1226588.6747
67 | 2624425.1988 | 1226582.1945 | 2624423.813 | 1226594.8519
68 | 2624506.9069 | 1226485.5521 | 2624508.3412 | 1226481.8355
69 | 2624469.4296 | 1226497.0919 | 2624503.0868 | 1226495.4513 | 2624506.9069 | 1226485.5521
70 | 2624469.4296 | 1226497.0919 | 2624475.5946 | 1226482.0827
71 | 2624488.5197 | 1226459.544 | 2624486.3252 | 1226463.3411 | 2624481.219 | 1226468.3898 | 2624475.5946 | 1226482.0827
72 | 2624584.2069 | 1226274.2981 | 2624568.5293 | 1226308.4471
73 | 2624562.4028 | 1226321.792 | 2624568.5293 | 1226308.4471
74 | 2624584.2069 | 1226274.2981 | 2624576.0197 | 1226271.0068

## bus_geodata
| x | y | coords
0 | 2624251.5075 | 1226271.5094
1 | 2624265.9032 | 1226292.772
2 | 2624277.6077 | 1226308.9737
3 | 2624249.1185 | 1226304.9036
4 | 2624391.8162 | 1226427.9192
5 | 2624427.5165 | 1226393.9253
6 | 2624374.4411 | 1226443.7822
7 | 2624289.1376 | 1226325.2192
8 | 2624287.7063 | 1226300.1297
9 | 2624247.5488 | 1226306.2726
10 | 2624312.5923 | 1226357.4895
11 | 2624291.0706 | 1226294.5356
12 | 2624244.2116 | 1226309.1474
13 | 2624325.3485 | 1226494.7288
14 | 2624394.1828 | 1226470.4187
15 | 2624325.1564 | 1226375.8646
16 | 2624256.2572 | 1226375.0783
17 | 2624280.89 | 1226403.7212
18 | 2624266.2567 | 1226416.4431
19 | 2624301.4673 | 1226372.0862
20 | 2624319.849 | 1226498.9865
21 | 2624328.6631 | 1226330.7392
22 | 2624341.123 | 1226317.2988
23 | 2624359.1492 | 1226297.8542
24 | 2624411.5097 | 1226493.797
25 | 2624311.3136 | 1226505.5947
26 | 2624453.2739 | 1226417.2577
27 | 2624446.8344 | 1226373.5578
28 | 2624294.2324 | 1226285.7312
29 | 2624453.063 | 1226547.8549
30 | 2624436.9398 | 1226496.7584
31 | 2624309.5356 | 1226273.225
32 | 2624319.3851 | 1226265.9962
33 | 2624313.9269 | 1226222.7387
34 | 2624378.017 | 1226277.5016
35 | 2624389.7239 | 1226264.8735
36 | 2624453.6073 | 1226365.1952
37 | 2624467.7082 | 1226347.7849
38 | 2624480.4443 | 1226361.7899
39 | 2624480.5165 | 1226330.833
40 | 2624497.0932 | 1226308.8935
41 | 2624314.5197 | 1226221.9872
42 | 2624506.2157 | 1226294.4649
43 | 2624532.0789 | 1226253.5822
44 | 2624295.2575 | 1226523.1553
45 | 2624302.8854 | 1226514.8126
46 | 2624588.6817 | 1226684.9805
47 | 2624568.7918 | 1226667.3722
48 | 2624614.3874 | 1226714.6736
49 | 2624519.4904 | 1226675.2925
50 | 2625194.8816 | 1227557.5591
51 | 2624507.1871 | 1226611.5261
52 | 2624498.502 | 1226602.3874
53 | 2624510.7299 | 1226679.1442
54 | 2624477.0091 | 1226577.9965
55 | 2624469.4528 | 1226568.9681
56 | 2624511.057 | 1226348.6968
57 | 2624487.6146 | 1226363.5093
58 | 2624484.4154 | 1226393.236
59 | 2624559.5149 | 1226264.4618
60 | 2624487.3532 | 1226435.0461
61 | 2624512.6463 | 1226441.4029
62 | 2624429.008 | 1226576.467
63 | 2624430.3623 | 1226574.4308
64 | 2624425.1988 | 1226582.1945
65 | 2624416.6991 | 1226588.6747
66 | 2624423.813 | 1226594.8519
67 | 2624506.9069 | 1226485.5521
68 | 2624508.3412 | 1226481.8355
69 | 2624469.4296 | 1226497.0919
70 | 2624475.5946 | 1226482.0827
71 | 2624488.5197 | 1226459.544
72 | 2624568.5293 | 1226308.4471
73 | 2624584.2069 | 1226274.2981
74 | 2624562.4028 | 1226321.792
75 | 2624576.0197 | 1226271.0068
76 | 2624411.5097 | 1226493.797

## line_std_types
| c_nf_per_km | r_ohm_per_km | x_ohm_per_km | max_i_ka | type | q_mm2 | alpha | voltage_rating
NAYY 4x50 SE | 210 | 0.642 | 0.083 | 0.142 | cs | 50 | 0.00403 | LV
NAYY 4x120 SE | 264 | 0.225 | 0.08 | 0.242 | cs | 120 | 0.00403 | LV
NAYY 4x150 SE | 261 | 0.208 | 0.08 | 0.27 | cs | 150 | 0.00403 | LV
NA2XS2Y 1x95 RM/25 12/20 kV | 216 | 0.313 | 0.132 | 0.252 | cs | 95 | 0.00403 | MV
NA2XS2Y 1x185 RM/25 12/20 kV | 273 | 0.161 | 0.117 | 0.362 | cs | 185 | 0.00403 | MV
NA2XS2Y 1x240 RM/25 12/20 kV | 304 | 0.122 | 0.112 | 0.421 | cs | 240 | 0.00403 | MV
NA2XS2Y 1x95 RM/25 6/10 kV | 315 | 0.313 | 0.123 | 0.249 | cs | 95 | 0.00403 | MV
NA2XS2Y 1x185 RM/25 6/10 kV | 406 | 0.161 | 0.11 | 0.358 | cs | 185 | 0.00403 | MV
NA2XS2Y 1x240 RM/25 6/10 kV | 456 | 0.122 | 0.105 | 0.416 | cs | 240 | 0.00403 | MV
NA2XS2Y 1x150 RM/25 12/20 kV | 250 | 0.206 | 0.116 | 0.319 | cs | 150 | 0.00403 | MV
NA2XS2Y 1x120 RM/25 12/20 kV | 230 | 0.253 | 0.119 | 0.283 | cs | 120 | 0.00403 | MV
NA2XS2Y 1x70 RM/25 12/20 kV | 190 | 0.443 | 0.132 | 0.22 | cs | 70 | 0.00403 | MV
NA2XS2Y 1x150 RM/25 6/10 kV | 360 | 0.206 | 0.11 | 0.315 | cs | 150 | 0.00403 | MV
NA2XS2Y 1x120 RM/25 6/10 kV | 340 | 0.253 | 0.113 | 0.28 | cs | 120 | 0.00403 | MV
NA2XS2Y 1x70 RM/25 6/10 kV | 280 | 0.443 | 0.123 | 0.217 | cs | 70 | 0.00403 | MV
N2XS(FL)2Y 1x120 RM/35 64/110 kV | 112 | 0.153 | 0.166 | 0.366 | cs | 120 | 0.00393 | HV
N2XS(FL)2Y 1x185 RM/35 64/110 kV | 125 | 0.099 | 0.156 | 0.457 | cs | 185 | 0.00393 | HV
N2XS(FL)2Y 1x240 RM/35 64/110 kV | 135 | 0.075 | 0.149 | 0.526 | cs | 240 | 0.00393 | HV
N2XS(FL)2Y 1x300 RM/35 64/110 kV | 144 | 0.06 | 0.144 | 0.588 | cs | 300 | 0.00393 | HV
15-AL1/3-ST1A 0.4 | 11 | 1.8769 | 0.35 | 0.105 | ol | 16 | 0.00403 | LV
24-AL1/4-ST1A 0.4 | 11.25 | 1.2012 | 0.335 | 0.14 | ol | 24 | 0.00403 | LV
48-AL1/8-ST1A 0.4 | 12.2 | 0.5939 | 0.3 | 0.21 | ol | 48 | 0.00403 | LV
94-AL1/15-ST1A 0.4 | 13.2 | 0.306 | 0.29 | 0.35 | ol | 94 | 0.00403 | LV
34-AL1/6-ST1A 10.0 | 9.7 | 0.8342 | 0.36 | 0.17 | ol | 34 | 0.00403 | MV
48-AL1/8-ST1A 10.0 | 10.1 | 0.5939 | 0.35 | 0.21 | ol | 48 | 0.00403 | MV
70-AL1/11-ST1A 10.0 | 10.4 | 0.4132 | 0.339 | 0.29 | ol | 70 | 0.00403 | MV
94-AL1/15-ST1A 10.0 | 10.75 | 0.306 | 0.33 | 0.35 | ol | 94 | 0.00403 | MV
122-AL1/20-ST1A 10.0 | 11.1 | 0.2376 | 0.323 | 0.41 | ol | 122 | 0.00403 | MV
149-AL1/24-ST1A 10.0 | 11.25 | 0.194 | 0.315 | 0.47 | ol | 149 | 0.00403 | MV
34-AL1/6-ST1A 20.0 | 9.15 | 0.8342 | 0.382 | 0.17 | ol | 34 | 0.00403 | MV
48-AL1/8-ST1A 20.0 | 9.5 | 0.5939 | 0.372 | 0.21 | ol | 48 | 0.00403 | MV
70-AL1/11-ST1A 20.0 | 9.7 | 0.4132 | 0.36 | 0.29 | ol | 70 | 0.00403 | MV
94-AL1/15-ST1A 20.0 | 10 | 0.306 | 0.35 | 0.35 | ol | 94 | 0.00403 | MV
122-AL1/20-ST1A 20.0 | 10.3 | 0.2376 | 0.344 | 0.41 | ol | 122 | 0.00403 | MV
149-AL1/24-ST1A 20.0 | 10.5 | 0.194 | 0.337 | 0.47 | ol | 149 | 0.00403 | MV
184-AL1/30-ST1A 20.0 | 10.75 | 0.1571 | 0.33 | 0.535 | ol | 184 | 0.00403 | MV
243-AL1/39-ST1A 20.0 | 11 | 0.1188 | 0.32 | 0.645 | ol | 243 | 0.00403 | MV
48-AL1/8-ST1A 110.0 | 8 | 0.5939 | 0.46 | 0.21 | ol | 48 | 0.00403 | HV
70-AL1/11-ST1A 110.0 | 8.4 | 0.4132 | 0.45 | 0.29 | ol | 70 | 0.00403 | HV
94-AL1/15-ST1A 110.0 | 8.65 | 0.306 | 0.44 | 0.35 | ol | 94 | 0.00403 | HV
122-AL1/20-ST1A 110.0 | 8.5 | 0.2376 | 0.43 | 0.41 | ol | 122 | 0.00403 | HV
149-AL1/24-ST1A 110.0 | 8.75 | 0.194 | 0.41 | 0.47 | ol | 149 | 0.00403 | HV
184-AL1/30-ST1A 110.0 | 8.8 | 0.1571 | 0.4 | 0.535 | ol | 184 | 0.00403 | HV
243-AL1/39-ST1A 110.0 | 9 | 0.1188 | 0.39 | 0.645 | ol | 243 | 0.00403 | HV
305-AL1/39-ST1A 110.0 | 9.2 | 0.0949 | 0.38 | 0.74 | ol | 305 | 0.00403 | HV
490-AL1/64-ST1A 110.0 | 9.75 | 0.059 | 0.37 | 0.96 | ol | 490 | 0.00403 | HV
679-AL1/86-ST1A 110.0 | 9.95 | 0.042 | 0.36 | 1.15 | ol | 679 | 0.00403 | HV
490-AL1/64-ST1A 220.0 | 10 | 0.059 | 0.285 | 0.96 | ol | 490 | 0.00403 | HV
679-AL1/86-ST1A 220.0 | 11.7 | 0.042 | 0.275 | 1.15 | ol | 679 | 0.00403 | HV
490-AL1/64-ST1A 380.0 | 11 | 0.059 | 0.253 | 0.96 | ol | 490 | 0.00403 | HV
679-AL1/86-ST1A 380.0 | 14.6 | 0.042 | 0.25 | 1.15 | ol | 679 | 0.00403 | HV

## trafo_std_types
| i0_percent | pfe_kw | vkr_percent | sn_mva | vn_lv_kv | vn_hv_kv | vk_percent | shift_degree | vector_group | tap_side | tap_neutral | tap_min | tap_max | tap_step_degree | tap_step_percent | tap_phase_shifter
160 MVA 380/110 kV | 0.06 | 60 | 0.25 | 160 | 110 | 380 | 12.2 | 0 | Yy0 | hv | 0 | -9 | 9 | 0 | 1.5 | FALSE
100 MVA 220/110 kV | 0.06 | 55 | 0.26 | 100 | 110 | 220 | 12 | 0 | Yy0 | hv | 0 | -9 | 9 | 0 | 1.5 | FALSE
63 MVA 110/20 kV | 0.04 | 22 | 0.32 | 63 | 20 | 110 | 18 | 150 | YNd5 | hv | 0 | -9 | 9 | 0 | 1.5 | FALSE
40 MVA 110/20 kV | 0.05 | 18 | 0.34 | 40 | 20 | 110 | 16.2 | 150 | YNd5 | hv | 0 | -9 | 9 | 0 | 1.5 | FALSE
25 MVA 110/20 kV | 0.07 | 14 | 0.41 | 25 | 20 | 110 | 12 | 150 | YNd5 | hv | 0 | -9 | 9 | 0 | 1.5 | FALSE
63 MVA 110/10 kV | 0.04 | 22 | 0.32 | 63 | 10 | 110 | 18 | 150 | YNd5 | hv | 0 | -9 | 9 | 0 | 1.5 | FALSE
40 MVA 110/10 kV | 0.05 | 18 | 0.34 | 40 | 10 | 110 | 16.2 | 150 | YNd5 | hv | 0 | -9 | 9 | 0 | 1.5 | FALSE
25 MVA 110/10 kV | 0.07 | 14 | 0.41 | 25 | 10 | 110 | 12 | 150 | YNd5 | hv | 0 | -9 | 9 | 0 | 1.5 | FALSE
0.25 MVA 20/0.4 kV | 0.32 | 0.8 | 1.44 | 0.25 | 0.4 | 20 | 6 | 150 | Yzn5 | hv | 0 | -2 | 2 | 0 | 2.5 | FALSE
0.4 MVA 20/0.4 kV | 0.3375 | 1.35 | 1.425 | 0.4 | 0.4 | 20 | 6 | 150 | Dyn5 | hv | 0 | -2 | 2 | 0 | 2.5 | FALSE
0.63 MVA 20/0.4 kV | 0.2619 | 1.65 | 1.206 | 0.63 | 0.4 | 20 | 6 | 150 | Dyn5 | hv | 0 | -2 | 2 | 0 | 2.5 | FALSE
0.25 MVA 10/0.4 kV | 0.24 | 0.6 | 1.2 | 0.25 | 0.4 | 10 | 4 | 150 | Dyn5 | hv | 0 | -2 | 2 | 0 | 2.5 | FALSE
0.4 MVA 10/0.4 kV | 0.2375 | 0.95 | 1.325 | 0.4 | 0.4 | 10 | 4 | 150 | Dyn5 | hv | 0 | -2 | 2 | 0 | 2.5 | FALSE
0.63 MVA 10/0.4 kV | 0.1873 | 1.18 | 1.0794 | 0.63 | 0.4 | 10 | 4 | 150 | Dyn5 | hv | 0 | -2 | 2 | 0 | 2.5 | FALSE

## trafo3w_std_types
| sn_hv_mva | sn_mv_mva | sn_lv_mva | vn_hv_kv | vn_mv_kv | vn_lv_kv | vk_hv_percent | vk_mv_percent | vk_lv_percent | vkr_hv_percent | vkr_mv_percent | vkr_lv_percent | pfe_kw | i0_percent | shift_mv_degree | shift_lv_degree | vector_group | tap_side | tap_neutral | tap_min | tap_max | tap_step_percent
63/25/38 MVA 110/20/10 kV | 63 | 25 | 38 | 110 | 20 | 10 | 10.4 | 10.4 | 10.4 | 0.28 | 0.32 | 0.35 | 35 | 0.89 | 0 | 0 | YN0yn0yn0 | hv | 0 | -10 | 10 | 1.2
63/25/38 MVA 110/10/10 kV | 63 | 25 | 38 | 110 | 10 | 10 | 10.4 | 10.4 | 10.4 | 0.28 | 0.32 | 0.35 | 35 | 0.89 | 0 | 0 | YN0yn0yn0 | hv | 0 | -10 | 10 | 1.2

## fuse_std_types
| fuse_type | i_rated_a | t_avg | t_min | t_total | x_avg | x_min | x_total
HV 100A | HV 100A | 100 | 0 | [10.0, 3.64, 0.854, 0.281, 0.1, 0.0531, 0.022, 0.01] | [10.0, 4.267, 1.21, 0.403, 0.1, 0.058, 0.022, 0.01] | 0 | [300.0, 350.0, 450.0, 550.0, 700.0, 850.0, 1200.0, 1752.0] | [600.0, 700.0, 900.0, 1150.0, 1665.0, 2000.0, 3000.0, 4313.0]
HV 10A | HV 10A | 10 | 0 | [10.0, 1675.0, 0.344, 0.156, 0.1, 0.0417, 0.0171, 0.01] | [10.0, 1.3, 0.3, 0.155, 0.1, 0.0555, 0.023, 0.01] | 0 | [30.0, 32.0, 35.0, 37.0, 39.0, 50.0, 70.0, 88.0] | [60.0, 70.0, 80.0, 87.0, 94.0, 110.0, 150.0, 216.0]
HV 125A | HV 125A | 125 | 0 | [10.0, 1.82, 0.344, 0.1, 0.0467, 0.0269, 0.01] | [10.0, 2.478, 0.426, 0.1, 0.0427, 0.0211, 0.01] | 0 | [375.0, 500.0, 700.0, 925.0, 1200.0, 1500.0, 2341.0] | [750.0, 1000.0, 1500.0, 2200.0, 3000.0, 4000.0, 5765.0]
HV 160A | HV 160A | 160 | 0 | [10.0, 4.15, 1.03, 0.198, 0.1, 0.051, 0.0172, 0.01] | [10.0, 2.3, 0.734, 0.274, 0.1, 0.046, 0.0177, 0.01] | 0 | [480.0, 550.0, 700.0, 1000.0, 1260.0, 1600.0, 2500.0, 3227.0] | [960.0, 1300.0, 1700.0, 2200.0, 2996.0, 4000.0, 6000.0, 7946.0]
HV 16A | HV 16A | 16 | 0 | [10.0, 0.352, 0.164, 0.1, 0.0649, 0.0342, 0.01] | [10.0, 2.34, 0.722, 0.181, 0.1, 0.055, 0.0296, 0.01] | 0 | [48.0, 60.0, 65.0, 71.0, 80.0, 100.0, 162.0] | [96.0, 110.0, 125.0, 150.0, 168.0, 200.0, 250.0, 398.0]
HV 200A | HV 200A | 200 | 0 | [10.0, 4.267, 1.21, 0.403, 0.1, 0.058, 0.022, 0.01] | [10.0, 3.73, 1.654, 0.328, 0.1, 0.0531, 0.019, 0.01] | 0 | [600.0, 700.0, 900.0, 1150.0, 1665.0, 2000.0, 3000.0, 4313.0] | [1200.0, 1500.0, 1800.0, 2700.0, 3960.0, 5000.0, 7500.0, 10620.0]
HV 20A | HV 20A | 20 | 0 | [10.0, 1.3, 0.3, 0.155, 0.1, 0.0555, 0.023, 0.01] | [10.0, 1.3, 0.161, 0.1, 0.0611, 0.0399, 0.0141, 0.01] | 0 | [60.0, 70.0, 80.0, 87.0, 94.0, 110.0, 150.0, 216.0] | [120.0, 150.0, 200.0, 223.0, 260.0, 300.0, 450.0, 532.0]
HV 25A | HV 25A | 25 | 0 | [10.0, 2.512, 0.833, 0.299, 0.1, 0.0372, 0.0223, 0.01] | [10.0, 3.125, 0.597, 0.198, 0.1, 0.0378, 0.022, 0.01] | 0 | [75.0, 82.0, 90.0, 100.0, 124.0, 170.0, 200.0, 289.0] | [150.0, 170.0, 210.0, 250.0, 294.0, 400.0, 500.0, 711.0]
HV 31.5A | HV 31.5A | 31.5 | 0 | [10.0, 2.34, 0.722, 0.181, 0.1, 0.055, 0.0296, 0.01] | [10.0, 2.84, 0.368, 0.164, 0.1, 0.0621, 0.0378, 0.0195, 0.01] | 0 | [95.0, 110.0, 125.0, 150.0, 165.0, 200.0, 250.0, 390.0] | [189.0, 220.0, 300.0, 350.0, 393.0, 450.0, 530.0, 700.0, 960.0]
HV 40A | HV 40A | 40 | 0 | [10.0, 1.3, 0.161, 0.1, 0.0611, 0.0399, 0.0141, 0.01] | [10.0, 2.05, 0.369, 0.198, 0.1, 0.051, 0.0298, 0.01] | 0 | [120.0, 150.0, 200.0, 223.0, 260.0, 300.0, 450.0, 532.0] | [240.0, 300.0, 400.0, 450.0, 530.0, 650.0, 800.0, 1311.0]
HV 50A | HV 50A | 50 | 0 | [10.0, 3.215, 0.597, 0.198, 0.1, 0.0378, 0.022, 0.01] | [10.0, 3.64, 0.854, 0.281, 0.1, 0.0531, 0.022, 0.01] | 0 | [150.0, 170.0, 210.0, 250.0, 294.0, 400.0, 500.0, 711.0] | [300.0, 350.0, 450.0, 550.0, 700.0, 850.0, 1200.0, 1752.0]
HV 6.3A | HV 6.3A | 6.3 | 0 | [10.0, 1.39, 0.344, 0.168, 0.1, 0.056, 0.0263, 0.01] | [10.0, 1.711, 0.516, 0.198, 0.1, 0.0634, 0.0303, 0.01] | 0 | [19.0, 19.5, 20.4, 20.8, 22.0, 25.0, 32.0, 48.0] | [38.0, 40.0, 43.0, 48.0, 53.0, 60.0, 75.0, 118.0]
HV 63A | HV 63A | 63 | 0 | [10.0, 2.84, 0.368, 0.164, 0.1, 0.0621, 0.0378, 0.0195, 0.01] | [10.0, 1.82, 0.344, 0.1, 0.0467, 0.0269, 0.01] | 0 | [189.0, 220.0, 300.0, 350.0, 393.0, 450.0, 530.0, 700.0, 961.0] | [378.0, 500.0, 700.0, 934.0, 1200.0, 1500.0, 2366.0]
HV 80A | HV 80A | 80 | 0 | [10.0, 2.05, 0.369, 0.198, 0.1, 0.051, 0.0298, 0.01] | [10.0, 4.15, 1.03, 0.198, 0.1, 0.051, 0.0172, 0.01] | 0 | [240.0, 300.0, 400.0, 450.0, 530.0, 650.0, 800.0, 1311.0] | [480.0, 550.0, 700.0, 1000.0, 1260.0, 1600.0, 2500.0, 3227.0]
Siemens NH-1-100 | Siemens NH-1-100 | 100 | [5400.0, 2000.0, 400.0, 20.0, 1.0, 0.2, 0.012, 0.004] | 0 | 0 | [150.0, 190.0, 250.0, 430.0, 900.0, 1250.0, 2700.0, 3600.0] | 0 | 0
Siemens NH-1-125 | Siemens NH-1-125 | 125 | [4800.0, 120.0, 7.0, 0.1, 0.004] | 0 | 0 | [180.0, 400.0, 740.0, 2000.0, 4250.0] | 0 | 0
Siemens NH-1-16 | Siemens NH-1-16 | 16 | [4000.0, 400.0, 2.0, 0.1, 0.04, 0.01] | 0 | 0 | [26.0, 35.0, 75.0, 150.0, 200.0, 300.0] | 0 | 0
Siemens NH-1-160 | Siemens NH-1-160 | 160 | [4800.0, 120.0, 7.0, 0.1, 0.004] | 0 | 0 | [210.0, 500.0, 900.0, 2300.0, 5000.0] | 0 | 0
Siemens NH-1-25 | Siemens NH-1-25 | 25 | [4000.0, 1000.0, 10.0, 0.2, 0.02, 0.01] | 0 | 0 | [40.0, 50.0, 100.0, 210.0, 400.0, 500.0] | 0 | 0
Siemens NH-1-50 | Siemens NH-1-50 | 50 | [4000.0, 40.0, 4.0, 1.0, 0.02, 0.01] | 0 | 0 | [86.0, 200.0, 300.0, 400.0, 1000.0, 1280.0] | 0 | 0
Siemens NH-1-63 | Siemens NH-1-63 | 63 | [4000.0, 100.0, 10.0, 2.0, 0.04, 0.01] | 0 | 0 | [100.0, 200.0, 300.0, 400.0, 1000.0, 1500.0] | 0 | 0
Siemens NH-1-80 | Siemens NH-1-80 | 80 | [4800.0, 120.0, 7.0, 0.1, 0.01] | 0 | 0 | [150.58, 250.0, 450.0, 1150.0, 2470.0] | 0 | 0
Siemens NH-2-1000 | Siemens NH-2-1000 | 1000 | [4800.0, 120.0, 7.0, 0.1, 0.004] | 0 | 0 | [1900.0, 3500.0, 8400.0, 24000.0, 52000.0] | 0 | 0
Siemens NH-2-200 | Siemens NH-2-200 | 200 | [4800.0, 120.0, 7.0, 0.1, 0.004] | 0 | 0 | [280.0, 650.0, 1200.0, 3000.0, 7000.0] | 0 | 0
Siemens NH-2-224 | Siemens NH-2-224 | 224 | [4800.0, 120.0, 7.0, 0.2, 0.04, 0.004] | 0 | 0 | [400.0, 750.0, 1453.0, 3025.0, 4315.0, 7600.0] | 0 | 0
Siemens NH-2-250 | Siemens NH-2-250 | 250 | [4800.0, 120.0, 7.0, 0.1, 0.004] | 0 | 0 | [450.0, 800.0, 1650.0, 4000.0, 8500.0] | 0 | 0
Siemens NH-2-315 | Siemens NH-2-315 | 315 | [4800.0, 120.0, 7.0, 0.1, 0.004] | 0 | 0 | [550.0, 920.0, 1900.0, 5000.0, 11000.0] | 0 | 0
Siemens NH-2-355 | Siemens NH-2-355 | 355 | [4800.0, 120.0, 6.0, 0.1, 0.004] | 0 | 0 | [650.0, 1116.27, 2350.0, 5840.0, 12790.0] | 0 | 0
Siemens NH-2-400 | Siemens NH-2-400 | 400 | [4800.0, 120.0, 7.0, 0.1, 0.004] | 0 | 0 | [720.0, 1350.0, 2800.0, 6500.0, 15000.0] | 0 | 0
Siemens NH-2-425 | Siemens NH-2-425 | 425 | [4800.0, 120.0, 7.0, 0.1, 0.004] | 0 | 0 | [850.0, 1500.0, 3050.0, 7500.0, 16500.0] | 0 | 0
Siemens NH-2-630 | Siemens NH-2-630 | 630 | [4800.0, 120.0, 7.0, 0.1, 0.004] | 0 | 0 | [1200.0, 2000.0, 4800.0, 12000.0, 26000.0] | 0 | 0

## dtypes
| element | column | dtype
0 | bus | name | object
1 | bus | vn_kv | float64
2 | bus | type | object
3 | bus | zone | object
4 | bus | in_service | bool
5 | load | name | object
6 | load | bus | uint32
7 | load | p_mw | float64
8 | load | q_mvar | float64
9 | load | const_z_percent | float64
10 | load | const_i_percent | float64
11 | load | sn_mva | float64
12 | load | scaling | float64
13 | load | in_service | bool
14 | load | type | object
15 | ext_grid | name | object
16 | ext_grid | bus | uint32
17 | ext_grid | vm_pu | float64
18 | ext_grid | va_degree | float64
19 | ext_grid | slack_weight | float64
20 | ext_grid | in_service | bool
21 | line | name | object
22 | line | std_type | object
23 | line | from_bus | uint32
24 | line | to_bus | uint32
25 | line | length_km | float64
26 | line | r_ohm_per_km | float64
27 | line | x_ohm_per_km | float64
28 | line | c_nf_per_km | float64
29 | line | g_us_per_km | float64
30 | line | max_i_ka | float64
31 | line | df | float64
32 | line | parallel | uint32
33 | line | type | object
34 | line | in_service | bool
35 | trafo | name | object
36 | trafo | std_type | object
37 | trafo | hv_bus | uint32
38 | trafo | lv_bus | uint32
39 | trafo | sn_mva | float64
40 | trafo | vn_hv_kv | float64
41 | trafo | vn_lv_kv | float64
42 | trafo | vk_percent | float64
43 | trafo | vkr_percent | float64
44 | trafo | pfe_kw | float64
45 | trafo | i0_percent | float64
46 | trafo | shift_degree | float64
47 | trafo | tap_side | object
48 | trafo | tap_neutral | int32
49 | trafo | tap_min | int32
50 | trafo | tap_max | int32
51 | trafo | tap_step_percent | float64
52 | trafo | tap_step_degree | float64
53 | trafo | tap_pos | int32
54 | trafo | tap_phase_shifter | bool
55 | trafo | parallel | uint32
56 | trafo | df | float64
57 | trafo | in_service | bool
58 | line_geodata | coords | object
59 | bus_geodata | x | float64
60 | bus_geodata | y | float64
61 | bus_geodata | coords | object

## parameters
| version | format_version | converged | OPF_converged | name | f_hz | sn_mva
0 | 2.14.6 | 2.14.0 | FALSE | FALSE |  | 50 | 1