## bus
| name | vn_kv | type | zone | in_service
0 | bus_LV_332-11_1_2_node_6 | 0.4 | n |  | TRUE
1 | bus_LV_332-11_1_2_node_7 | 0.4 | n |  | TRUE
2 | bus_LV_332-11_1_2_node_8 | 0.4 | n |  | TRUE
3 | bus_LV_332-11_1_2_node_9 | 0.4 | n |  | TRUE
4 | bus_LV_332-11_1_2_node_10 | 0.4 | n |  | TRUE
5 | bus_LV_332-11_1_2_node_11 | 0.4 | n |  | TRUE
6 | bus_LV_332-11_1_2_node_147 | 0.4 | n |  | TRUE
7 | bus_LV_332-11_1_2_node_15 | 0.4 | n |  | TRUE
8 | bus_LV_332-11_1_2_node_12 | 0.4 | n |  | TRUE
9 | bus_LV_332-11_1_2_node_13 | 0.4 | n |  | TRUE
10 | bus_LV_332-11_1_2_node_14 | 0.4 | n |  | TRUE
11 | bus_LV_332-11_1_2_node_18 | 0.4 | n |  | TRUE
12 | bus_LV_332-11_1_2_node_19 | 0.4 | n |  | TRUE
13 | bus_LV_332-11_1_2_node_16 | 0.4 | n |  | TRUE
14 | bus_LV_332-11_1_2_node_17 | 0.4 | n |  | TRUE
15 | bus_LV_332-11_1_2_node_106 | 0.4 | n |  | TRUE
16 | bus_LV_332-11_1_2_node_20 | 0.4 | n |  | TRUE
17 | bus_LV_332-11_1_2_node_23 | 0.4 | n |  | TRUE
18 | bus_LV_332-11_1_2_node_21 | 0.4 | n |  | TRUE
19 | bus_LV_332-11_1_2_node_22 | 0.4 | n |  | TRUE
20 | bus_LV_332-11_1_2_node_25 | 0.4 | n |  | TRUE
21 | bus_LV_332-11_1_2_node_105 | 0.4 | n |  | TRUE
22 | bus_LV_332-11_1_2_node_57 | 0.4 | n |  | TRUE
23 | bus_LV_332-11_1_2_node_24 | 0.4 | n |  | TRUE
24 | bus_LV_332-11_1_2_node_26 | 0.4 | n |  | TRUE
25 | bus_LV_332-11_1_2_node_146 | 0.4 | n |  | TRUE
26 | bus_LV_332-11_1_2_node_144 | 0.4 | n |  | TRUE
27 | bus_LV_332-11_1_2_node_112 | 0.4 | n |  | TRUE
28 | bus_LV_332-11_1_2_node_148 | 0.4 | n |  | TRUE
29 | bus_LV_332-11_1_2_node_149 | 0.4 | n |  | TRUE
30 | bus_LV_332-11_1_2_node_150 | 0.4 | n |  | TRUE
31 | bus_LV_332-11_1_2_node_145 | 0.4 | n |  | TRUE
32 | bus_LV_332-11_1_2_node_151 | 0.4 | n |  | TRUE
33 | bus_LV_332-11_1_2_node_59 | 0.4 | n |  | TRUE
34 | bus_LV_332-11_1_2_node_152 | 0.4 | n |  | TRUE
35 | bus_LV_332-11_1_2_node_50 | 0.4 | n |  | TRUE
36 | bus_LV_332-11_1_2_node_58 | 0.4 | n |  | TRUE
37 | bus_LV_332-11_1_2_node_142 | 0.4 | n |  | TRUE
38 | bus_LV_332-11_1_2_node_143 | 0.4 | n |  | TRUE
39 | bus_LV_332-11_1_2_node_107 | 0.4 | n |  | TRUE
40 | bus_LV_332-11_1_2_node_108 | 0.4 | n |  | TRUE
41 | bus_LV_332-11_1_2_node_109 | 0.4 | n |  | TRUE
42 | bus_LV_332-11_1_2_node_110 | 0.4 | n |  | TRUE
43 | bus_LV_332-11_1_2_node_111 | 0.4 | n |  | TRUE
44 | bus_MV_0_node_105 | 20 | n |  | TRUE

## load
| name | bus | p_mw | q_mvar | const_z_percent | const_i_percent | sn_mva | scaling | in_service | type
0 | LV_332-11_1_2_load_6 | 0 | 0.00032767 | 8.2122e-05 | 0 | 0 |  | 1 | TRUE | wye
1 | LV_332-11_1_2_load_7 | 1 | 0.0013544 | 0.00033943 | 0 | 0 |  | 1 | TRUE | wye
2 | LV_332-11_1_2_load_8 | 2 | 0.00040307 | 0.00010102 | 0 | 0 |  | 1 | TRUE | wye
3 | LV_332-11_1_2_load_10 | 4 | 0.00023948 | 6.002e-05 | 0 | 0 |  | 1 | TRUE | wye
4 | LV_332-11_1_2_load_12 | 8 | 0.0013732 | 0.00034415 | 0 | 0 |  | 1 | TRUE | wye
5 | LV_332-11_1_2_load_13 | 9 | 0.00039783 | 9.9705e-05 | 0 | 0 |  | 1 | TRUE | wye
6 | LV_332-11_1_2_load_14 | 10 | 0.00093373 | 0.00023402 | 0 | 0 |  | 1 | TRUE | wye
7 | LV_332-11_1_2_load_18 | 11 | 0.0013626 | 0.00034149 | 0 | 0 |  | 1 | TRUE | wye
8 | LV_332-11_1_2_load_16 | 13 | 0.000394 | 9.8747e-05 | 0 | 0 |  | 1 | TRUE | wye
9 | LV_332-11_1_2_load_17 | 14 | 0.0017328 | 0.00043428 | 0 | 0 |  | 1 | TRUE | wye
10 | LV_332-11_1_2_load_106 | 15 | 0.00072184 | 0.00018091 | 0 | 0 |  | 1 | TRUE | wye
11 | LV_332-11_1_2_load_21 | 18 | 0.0092348 | 0.0023145 | 0 | 0 |  | 1 | TRUE | wye
12 | LV_332-11_1_2_load_25 | 20 | 0.0016017 | 0.00040143 | 0 | 0 |  | 1 | TRUE | wye
13 | LV_332-11_1_2_load_105 | 21 | 0.00051749 | 0.00012969 | 0 | 0 |  | 1 | TRUE | wye
14 | LV_332-11_1_2_load_57 | 22 | 0.0010269 | 0.00025735 | 0 | 0 |  | 1 | TRUE | wye
15 | LV_332-11_1_2_load_26 | 24 | 0.0052985 | 0.0013279 | 0 | 0 |  | 1 | TRUE | wye
16 | LV_332-11_1_2_load_146 | 25 | 0.00044853 | 0.00011241 | 0 | 0 |  | 1 | TRUE | wye
17 | LV_332-11_1_2_load_144 | 26 | 0.00020402 | 5.1131e-05 | 0 | 0 |  | 1 | TRUE | wye
18 | LV_332-11_1_2_load_148 | 28 | 0.0011813 | 0.00029607 | 0 | 0 |  | 1 | TRUE | wye
19 | LV_332-11_1_2_load_149 | 29 | 0.00022717 | 5.6934e-05 | 0 | 0 |  | 1 | TRUE | wye
20 | LV_332-11_1_2_load_150 | 30 | 0.00050579 | 0.00012676 | 0 | 0 |  | 1 | TRUE | wye
21 | LV_332-11_1_2_load_145 | 31 | 0.00072347 | 0.00018132 | 0 | 0 |  | 1 | TRUE | wye
22 | LV_332-11_1_2_load_151 | 32 | 0.00033823 | 8.4767e-05 | 0 | 0 |  | 1 | TRUE | wye
23 | LV_332-11_1_2_load_59 | 33 | 0.00034547 | 8.6584e-05 | 0 | 0 |  | 1 | TRUE | wye
24 | LV_332-11_1_2_load_152 | 34 | 0.00036737 | 9.2072e-05 | 0 | 0 |  | 1 | TRUE | wye
25 | LV_332-11_1_2_load_58 | 36 | 0.00047875 | 0.00011999 | 0 | 0 |  | 1 | TRUE | wye
26 | LV_332-11_1_2_load_142 | 37 | 0.00016166 | 4.0517e-05 | 0 | 0 |  | 1 | TRUE | wye
27 | LV_332-11_1_2_load_107 | 39 | 0.00080517 | 0.00020179 | 0 | 0 |  | 1 | TRUE | wye
28 | LV_332-11_1_2_load_108 | 40 | 0.0040667 | 0.0010192 | 0 | 0 |  | 1 | TRUE | wye
29 | LV_332-11_1_2_load_109 | 41 | 0.00040383 | 0.00010121 | 0 | 0 |  | 1 | TRUE | wye
30 | LV_332-11_1_2_load_110 | 42 | 0.00040789 | 0.00010223 | 0 | 0 |  | 1 | TRUE | wye
31 | LV_332-11_1_2_load_111 | 43 | 0.0027496 | 0.00068911 | 0 | 0 |  | 1 | TRUE | wye

## ext_grid
| name | bus | vm_pu | va_degree | slack_weight | in_service
0 |  | 21 | 1 | 0 | 1 | TRUE

## line
| name | std_type | from_bus | to_bus | length_km | r_ohm_per_km | x_ohm_per_km | c_nf_per_km | g_us_per_km | max_i_ka | df | parallel | type | in_service
0 | LV_332-11_1_2_line_0 | NAYY 4x150 SE | 0 | 1 | 0.023293 | 0.208 | 0.08 | 261 | 0 | 0.27 | 1 | 1 | cs | TRUE
1 | LV_332-11_1_2_line_1 | NAYY 4x150 SE | 0 | 2 | 0.25492 | 0.208 | 0.08 | 261 | 0 | 0.27 | 1 | 1 | cs | TRUE
2 | LV_332-11_1_2_line_2 | NAYY 4x150 SE | 1 | 3 | 0.03362 | 0.208 | 0.08 | 261 | 0 | 0.27 | 1 | 1 | cs | TRUE
3 | LV_332-11_1_2_line_3 | NAYY 4x150 SE | 2 | 4 | 0.06732 | 0.208 | 0.08 | 261 | 0 | 0.27 | 1 | 1 | cs | TRUE
4 | LV_332-11_1_2_line_4 | NAYY 4x150 SE | 3 | 5 | 0.053243 | 0.208 | 0.08 | 261 | 0 | 0.27 | 1 | 1 | cs | TRUE
5 | LV_332-11_1_2_line_5 | NAYY 4x150 SE | 4 | 6 | 0.01655 | 0.208 | 0.08 | 261 | 0 | 0.27 | 1 | 1 | cs | TRUE
6 | LV_332-11_1_2_line_6 | NAYY 4x150 SE | 5 | 7 | 0.017298 | 0.208 | 0.08 | 261 | 0 | 0.27 | 1 | 1 | cs | TRUE
7 | LV_332-11_1_2_line_7 | NAYY 4x150 SE | 5 | 8 | 0.017116 | 0.208 | 0.08 | 261 | 0 | 0.27 | 1 | 1 | cs | TRUE
8 | LV_332-11_1_2_line_8 | NAYY 4x150 SE | 6 | 27 | 0.39089 | 0.208 | 0.08 | 261 | 0 | 0.27 | 1 | 1 | cs | TRUE
9 | LV_332-11_1_2_line_9 | NAYY 4x150 SE | 6 | 25 | 0.012589 | 0.208 | 0.08 | 261 | 0 | 0.27 | 1 | 1 | cs | TRUE
10 | LV_332-11_1_2_line_10 | NAYY 4x150 SE | 7 | 12 | 0.1681 | 0.208 | 0.08 | 261 | 0 | 0.27 | 1 | 1 | cs | TRUE
11 | LV_332-11_1_2_line_11 | NAYY 4x150 SE | 7 | 13 | 0.020353 | 0.208 | 0.08 | 261 | 0 | 0.27 | 1 | 1 | cs | TRUE
12 | LV_332-11_1_2_line_12 | NAYY 4x150 SE | 9 | 10 | 0.045037 | 0.208 | 0.08 | 261 | 0 | 0.27 | 1 | 1 | cs | TRUE
13 | LV_332-11_1_2_line_13 | NAYY 4x150 SE | 10 | 11 | 0.0076199 | 0.208 | 0.08 | 261 | 0 | 0.27 | 1 | 1 | cs | TRUE
14 | LV_332-11_1_2_line_14 | NAYY 4x150 SE | 11 | 14 | 0.03115 | 0.208 | 0.08 | 261 | 0 | 0.27 | 1 | 1 | cs | TRUE
15 | LV_332-11_1_2_line_15 | NAYY 4x150 SE | 12 | 15 | 0.22907 | 0.208 | 0.08 | 261 | 0 | 0.27 | 1 | 1 | cs | TRUE
16 | LV_332-11_1_2_line_16 | NAYY 4x150 SE | 13 | 14 | 0.051142 | 0.208 | 0.08 | 261 | 0 | 0.27 | 1 | 1 | cs | TRUE
17 | LV_332-11_1_2_line_17 | NAYY 4x150 SE | 15 | 39 | 0.040297 | 0.208 | 0.08 | 261 | 0 | 0.27 | 1 | 1 | cs | TRUE
18 | LV_332-11_1_2_line_18 | NAYY 4x150 SE | 16 | 17 | 0.25424 | 0.208 | 0.08 | 261 | 0 | 0.27 | 1 | 1 | cs | TRUE
19 | LV_332-11_1_2_line_19 | NAYY 4x150 SE | 16 | 18 | 0.093256 | 0.208 | 0.08 | 261 | 0 | 0.27 | 1 | 1 | cs | TRUE
20 | LV_332-11_1_2_line_20 | NAYY 4x150 SE | 17 | 21 | 0.053163 | 0.208 | 0.08 | 261 | 0 | 0.27 | 1 | 2 | cs | TRUE
21 | LV_332-11_1_2_line_21 | NAYY 4x150 SE | 17 | 22 | 0.055655 | 0.208 | 0.08 | 261 | 0 | 0.27 | 1 | 1 | cs | TRUE
22 | LV_332-11_1_2_line_22 | NAYY 4x150 SE | 18 | 19 | 0.0060565 | 0.208 | 0.08 | 261 | 0 | 0.27 | 1 | 1 | cs | TRUE
23 | LV_332-11_1_2_line_23 | NAYY 4x150 SE | 19 | 20 | 0.017558 | 0.208 | 0.08 | 261 | 0 | 0.27 | 1 | 1 | cs | TRUE
24 | LV_332-11_1_2_line_24 | NAYY 4x150 SE | 20 | 23 | 0.011543 | 0.208 | 0.08 | 261 | 0 | 0.27 | 1 | 1 | cs | TRUE
25 | LV_332-11_1_2_line_25 | NAYY 4x150 SE | 22 | 35 | 0.22756 | 0.208 | 0.08 | 261 | 0 | 0.27 | 1 | 1 | cs | TRUE
26 | LV_332-11_1_2_line_26 | NAYY 4x150 SE | 23 | 24 | 0.022397 | 0.208 | 0.08 | 261 | 0 | 0.27 | 1 | 1 | cs | TRUE
27 | LV_332-11_1_2_line_27 | NAYY 4x150 SE | 25 | 26 | 0.01537 | 0.208 | 0.08 | 261 | 0 | 0.27 | 1 | 1 | cs | TRUE
28 | LV_332-11_1_2_line_28 | NAYY 4x150 SE | 26 | 38 | 0.0040394 | 0.208 | 0.08 | 261 | 0 | 0.27 | 1 | 1 | cs | TRUE
29 | LV_332-11_1_2_line_29 | NAYY 4x150 SE | 27 | 34 | 0.061052 | 0.208 | 0.08 | 261 | 0 | 0.27 | 1 | 1 | cs | TRUE
30 | LV_332-11_1_2_line_30 | NAYY 4x150 SE | 27 | 42 | 0.072115 | 0.208 | 0.08 | 261 | 0 | 0.27 | 1 | 1 | cs | TRUE
31 | LV_332-11_1_2_line_31 | NAYY 4x150 SE | 28 | 29 | 0.028307 | 0.208 | 0.08 | 261 | 0 | 0.27 | 1 | 1 | cs | TRUE
32 | LV_332-11_1_2_line_32 | NAYY 4x150 SE | 28 | 30 | 0.053437 | 0.208 | 0.08 | 261 | 0 | 0.27 | 1 | 1 | cs | TRUE
33 | LV_332-11_1_2_line_33 | NAYY 4x150 SE | 30 | 31 | 0.0064141 | 0.208 | 0.08 | 261 | 0 | 0.27 | 1 | 1 | cs | TRUE
34 | LV_332-11_1_2_line_34 | NAYY 4x150 SE | 31 | 38 | 0.050962 | 0.208 | 0.08 | 261 | 0 | 0.27 | 1 | 1 | cs | TRUE
35 | LV_332-11_1_2_line_35 | NAYY 4x150 SE | 32 | 33 | 0.025788 | 0.208 | 0.08 | 261 | 0 | 0.27 | 1 | 1 | cs | TRUE
36 | LV_332-11_1_2_line_36 | NAYY 4x150 SE | 33 | 35 | 0.014247 | 0.208 | 0.08 | 261 | 0 | 0.27 | 1 | 1 | cs | TRUE
37 | LV_332-11_1_2_line_37 | NAYY 4x150 SE | 35 | 36 | 0.10122 | 0.208 | 0.08 | 261 | 0 | 0.27 | 1 | 1 | cs | TRUE
38 | LV_332-11_1_2_line_38 | NAYY 4x150 SE | 36 | 37 | 0.0028785 | 0.208 | 0.08 | 261 | 0 | 0.27 | 1 | 1 | cs | TRUE
39 | LV_332-11_1_2_line_39 | NAYY 4x150 SE | 37 | 38 | 0.028516 | 0.208 | 0.08 | 261 | 0 | 0.27 | 1 | 1 | cs | TRUE
40 | LV_332-11_1_2_line_40 | NAYY 4x150 SE | 39 | 40 | 0.0064692 | 0.208 | 0.08 | 261 | 0 | 0.27 | 1 | 1 | cs | TRUE
41 | LV_332-11_1_2_line_41 | NAYY 4x150 SE | 41 | 42 | 0.013468 | 0.208 | 0.08 | 261 | 0 | 0.27 | 1 | 1 | cs | TRUE
42 | LV_332-11_1_2_line_42 | NAYY 4x150 SE | 41 | 43 | 0.033541 | 0.208 | 0.08 | 261 | 0 | 0.27 | 1 | 1 | cs | TRUE

## trafo
| name | std_type | hv_bus | lv_bus | sn_mva | vn_hv_kv | vn_lv_kv | vk_percent | vkr_percent | pfe_kw | i0_percent | shift_degree | tap_side | tap_neutral | tap_min | tap_max | tap_step_percent | tap_step_degree | tap_pos | tap_phase_shifter | parallel | df | in_service
0 | LV_332-11_1_2_trafo_105 | 0.25 MVA 20/0.4 kV | 44 | 21 | 0.25 | 20 | 0.4 | 6 | 1.44 | 0.8 | 0.32 | 150 | hv | 0 | -2 | 2 | 2.5 | 0 | 0 | FALSE | 1 | 1 | TRUE

## line_geodata
| x0 | y0 | x1 | y1 | x2 | y2 | x3 | y3 | x4 | y4 | x5 | y5 | x6 | y6 | x7 | y7 | x8 | y8 | x9 | y9 | x10 | y10 | x11 | y11 | x12 | y12 | x13 | y13 | x14 | y14 | x15 | y15 | x16 | y16 | x17 | y17 | x18 | y18 | x19 | y19 | x20 | y20 | x21 | y21
0 | 2629703.6859 | 1221428.834 | 2629726.819 | 1221426.1137
1 | 2629703.6859 | 1221428.834 | 2629699.3436 | 1221429.3446 | 2629683.5973 | 1221432.1679 | 2629666.3051 | 1221439.2639 | 2629637.0323 | 1221460.7421 | 2629626.0505 | 1221466.4798 | 2629615.77 | 1221468.4633 | 2629577.0209 | 1221467.5038 | 2629569.5741 | 1221468.6342 | 2629558.5468 | 1221472.8376 | 2629548.8399 | 1221478.4817 | 2629536.0844 | 1221487.0346 | 2629521.245 | 1221495.1771 | 2629508.4779 | 1221499.9612 | 2629497.484 | 1221502.0302 | 2629481.0126 | 1221504.2946 | 2629472.6039 | 1221506.6655 | 2629468.145 | 1221508.7035
2 | 2629759.3639 | 1221417.8704 | 2629747.5644 | 1221420.2129 | 2629741.0009 | 1221422.1591 | 2629728.3674 | 1221425.9317 | 2629726.819 | 1221426.1137
3 | 2629414.1335 | 1221548.6046 | 2629439.1237 | 1221530.9256 | 2629463.2908 | 1221510.922 | 2629468.145 | 1221508.7035
4 | 2629759.3639 | 1221417.8704 | 2629768.1369 | 1221418.559 | 2629812.7284 | 1221417.7368
5 | 2629400.3744 | 1221557.7947 | 2629408.7066 | 1221552.4438 | 2629414.1335 | 1221548.6046
6 | 2629829.6722 | 1221421.1902 | 2629822.2268 | 1221418.9739 | 2629812.7284 | 1221417.7368
7 | 2629812.7284 | 1221417.7368 | 2629804.8276 | 1221423.156 | 2629798.6772 | 1221427.51
8 | 2629144.4254 | 1221306.1575 | 2629152.1393 | 1221301.6259 | 2629155.3197 | 1221310.5356 | 2629161.7858 | 1221319.1945 | 2629166.6743 | 1221324.6883 | 2629175.1743 | 1221331.5894 | 2629191.6813 | 1221343.8218 | 2629203.561 | 1221351.4289 | 2629227.2854 | 1221365.9981 | 2629285.7251 | 1221396.7361 | 2629330.6191 | 1221419.2365 | 2629346.7852 | 1221426.6426 | 2629360.8036 | 1221435.7725 | 2629368.2487 | 1221444.2586 | 2629373.896 | 1221454.259 | 2629377.0188 | 1221465.5365 | 2629379.38 | 1221482.0245 | 2629380.7498 | 1221493.4491 | 2629382.8849 | 1221506.5673 | 2629388.1003 | 1221525.6931 | 2629394.1256 | 1221542.0991 | 2629400.3744 | 1221557.7947
9 | 2629400.3744 | 1221557.7947 | 2629400.9838 | 1221568.026 | 2629400.7569 | 1221570.355
10 | 2629829.6722 | 1221421.1902 | 2629840.4391 | 1221426.625 | 2629849.7385 | 1221431.252 | 2629858.2411 | 1221437.4427 | 2629865.5606 | 1221445.106 | 2629879.2813 | 1221462.018 | 2629890.356 | 1221477.1602 | 2629900.2668 | 1221492.9303 | 2629910.2346 | 1221513.9704 | 2629920.6703 | 1221540.0269 | 2629934.4136 | 1221537.2498
11 | 2629829.6722 | 1221421.1902 | 2629823.569 | 1221437.258 | 2629821.8401 | 1221439.909
12 | 2629750.42 | 1221489.4456 | 2629744.93 | 1221489.0847 | 2629738.9735 | 1221486.4312 | 2629733.7243 | 1221480.3793 | 2629732.0981 | 1221477.9142 | 2629731.2471 | 1221473.6519 | 2629732.9529 | 1221467.7458 | 2629736.2827 | 1221464.7495 | 2629741.774 | 1221460.2854 | 2629741.774 | 1221460.2854
13 | 2629757.5972 | 1221486.8863 | 2629750.42 | 1221489.4456 | 2629750.42 | 1221489.4456
14 | 2629785.4556 | 1221475.5016 | 2629783.1108 | 1221477.7241 | 2629775.9844 | 1221483.025 | 2629770.883 | 1221485.3564 | 2629766.5867 | 1221485.9576 | 2629759.0599 | 1221486.3647 | 2629757.5972 | 1221486.8863
15 | 2629934.4136 | 1221537.2498 | 2629939.196 | 1221539.5418 | 2629946.9025 | 1221544.1165 | 2630014.6704 | 1221592.1743 | 2630049.1943 | 1221618.5859 | 2630059.6606 | 1221624.8646 | 2630063.8371 | 1221626.9424 | 2630072.4505 | 1221629.1316 | 2630115.5417 | 1221627.6926 | 2630134.9136 | 1221628.3205
16 | 2629785.4556 | 1221475.5016 | 2629809.9233 | 1221452.3097 | 2629817.7442 | 1221446.1897 | 2629821.8401 | 1221439.909
17 | 2630134.9136 | 1221628.3205 | 2630161.8645 | 1221629.1942 | 2630168.7273 | 1221628.0616 | 2630174.1033 | 1221625.4316 | 2630174.4228 | 1221625.2053
18 | 2629759.4105 | 1221691.1759 | 2629777.1283 | 1221703.516 | 2629796.7113 | 1221716.0211 | 2629829.5343 | 1221727.6698 | 2629861.3027 | 1221740.8921 | 2629889.4042 | 1221754.7188 | 2629913.7461 | 1221763.4904 | 2629959.9531 | 1221772.75 | 2629994.7742 | 1221783.6426
19 | 2629994.7742 | 1221783.6426 | 2630010.1347 | 1221818.1179 | 2630018.9454 | 1221838.3186 | 2630023.8918 | 1221857.6882 | 2630027.6369 | 1221870.6418
20 | 2629802.3668 | 1221678.683 | 2629797.766 | 1221676.492 | 2629788.292 | 1221673.4763 | 2629779.3602 | 1221671.2637 | 2629771.7514 | 1221674.472 | 2629766.2917 | 1221681.7491 | 2629759.4105 | 1221691.1759
21 | 2629759.4105 | 1221691.1759 | 2629746.5475 | 1221684.8191 | 2629735.6404 | 1221681.7073 | 2629716.0862 | 1221677.096 | 2629706.2187 | 1221677.4523
22 | 2630029.319 | 1221876.46 | 2630027.6369 | 1221870.6418
23 | 2630029.319 | 1221876.46 | 2630034.8307 | 1221875.4538 | 2630042.1294 | 1221875.057 | 2630046.7726 | 1221875.1944
24 | 2630057.9682 | 1221877.7606 | 2630055.1897 | 1221876.7349 | 2630052.2507 | 1221875.9529 | 2630048.0144 | 1221875.2312 | 2630046.7726 | 1221875.1944
25 | 2629480.0851 | 1221690.3328 | 2629523.7685 | 1221694.7737 | 2629569.6205 | 1221693.2443 | 2629624.455 | 1221689.8589 | 2629669.5171 | 1221680.9331 | 2629694.4419 | 1221677.8776 | 2629706.2187 | 1221677.4523
26 | 2630077.0382 | 1221868.4179 | 2630075.3195 | 1221867.82 | 2630073.6136 | 1221867.678 | 2630071.3662 | 1221868.1113 | 2630068.2419 | 1221869.4964 | 2630064.9465 | 1221871.7033 | 2630057.9682 | 1221877.7606
27 | 2629400.7569 | 1221570.355 | 2629399.2663 | 1221585.6524
28 | 2629398.8746 | 1221589.6727 | 2629399.2663 | 1221585.6524
29 | 2629144.4254 | 1221306.1575 | 2629142.0682 | 1221318.1864 | 2629135.2635 | 1221336.8864 | 2629130.9629 | 1221353.8754 | 2629130.3993 | 1221365.2317
30 | 2629144.4254 | 1221306.1575 | 2629127.1975 | 1221300.1476 | 2629107.4741 | 1221295.6598 | 2629086.3838 | 1221296.1239 | 2629074.4778 | 1221300.0793
31 | 2629325.4488 | 1221670.2198 | 2629319.0751 | 1221678.1431 | 2629308.7248 | 1221693.0381
32 | 2629325.4488 | 1221670.2198 | 2629332.2323 | 1221661.7871 | 2629346.3415 | 1221646.2029 | 2629363.7669 | 1221633.4525
33 | 2629368.9432 | 1221629.6649 | 2629363.7669 | 1221633.4525
34 | 2629398.8746 | 1221589.6727 | 2629395.8834 | 1221599.4193 | 2629390.1401 | 1221607.3735 | 2629382.2216 | 1221618.063 | 2629372.2853 | 1221627.2194 | 2629368.9432 | 1221629.6649
35 | 2629440.1444 | 1221687.7606 | 2629447.0186 | 1221687.8458 | 2629465.8784 | 1221689.2642
36 | 2629480.0851 | 1221690.3328 | 2629465.8784 | 1221689.2642
37 | 2629480.0851 | 1221690.3328 | 2629462.4075 | 1221677.3823 | 2629448.6578 | 1221667.7309 | 2629432.6388 | 1221652.1983 | 2629425.7709 | 1221645.1936 | 2629420.3761 | 1221636.3173 | 2629414.746 | 1221624.3936 | 2629411.7574 | 1221618.2765
38 | 2629410.4938 | 1221615.6902 | 2629411.7574 | 1221618.2765
39 | 2629398.8746 | 1221589.6727 | 2629403.497 | 1221601.3691 | 2629410.4938 | 1221615.6902
40 | 2630179.7015 | 1221621.4655 | 2630174.4228 | 1221625.2053
41 | 2629074.4778 | 1221300.0793 | 2629074.4778 | 1221300.0793 | 2629067.7135 | 1221310.5636 | 2629067.6483 | 1221311.5523
42 | 2629080.4345 | 1221336.9967 | 2629073.7261 | 1221336.0079 | 2629066.6813 | 1221326.2233 | 2629067.6483 | 1221311.5523

## bus_geodata
| x | y | coords
0 | 2629703.6859 | 1221428.834
1 | 2629726.819 | 1221426.1137
2 | 2629468.145 | 1221508.7035
3 | 2629759.3639 | 1221417.8704
4 | 2629414.1335 | 1221548.6046
5 | 2629812.7284 | 1221417.7368
6 | 2629400.3744 | 1221557.7947
7 | 2629829.6722 | 1221421.1902
8 | 2629798.6772 | 1221427.51
9 | 2629741.774 | 1221460.2854
10 | 2629750.42 | 1221489.4456
11 | 2629757.5972 | 1221486.8863
12 | 2629934.4136 | 1221537.2498
13 | 2629821.8401 | 1221439.909
14 | 2629785.4556 | 1221475.5016
15 | 2630134.9136 | 1221628.3205
16 | 2629994.7742 | 1221783.6426
17 | 2629759.4105 | 1221691.1759
18 | 2630027.6369 | 1221870.6418
19 | 2630029.319 | 1221876.46
20 | 2630046.7726 | 1221875.1944
21 | 2629802.3668 | 1221678.683
22 | 2629706.2187 | 1221677.4523
23 | 2630057.9682 | 1221877.7606
24 | 2630077.0382 | 1221868.4179
25 | 2629400.7569 | 1221570.355
26 | 2629399.2663 | 1221585.6524
27 | 2629144.4254 | 1221306.1575
28 | 2629325.4488 | 1221670.2198
29 | 2629308.7248 | 1221693.0381
30 | 2629363.7669 | 1221633.4525
31 | 2629368.9432 | 1221629.6649
32 | 2629440.1444 | 1221687.7606
33 | 2629465.8784 | 1221689.2642
34 | 2629130.3993 | 1221365.2317
35 | 2629480.0851 | 1221690.3328
36 | 2629411.7574 | 1221618.2765
37 | 2629410.4938 | 1221615.6902
38 | 2629398.8746 | 1221589.6727
39 | 2630174.4228 | 1221625.2053
40 | 2630179.7015 | 1221621.4655
41 | 2629067.6483 | 1221311.5523
42 | 2629074.4778 | 1221300.0793
43 | 2629080.4345 | 1221336.9967
44 | 2629802.3668 | 1221678.683

## line_std_types
| c_nf_per_km | r_ohm_per_km | x_ohm_per_km | max_i_ka | type | q_mm2 | alpha | voltage_rating
NAYY 4x50 SE | 210 | 0.642 | 0.083 | 0.142 | cs | 50 | 0.00403 | LV
NAYY 4x120 SE | 264 | 0.225 | 0.08 | 0.242 | cs | 120 | 0.00403 | LV
NAYY 4x150 SE | 261 | 0.208 | 0.08 | 0.27 | cs | 150 | 0.00403 | LV
NA2XS2Y 1x95 RM/25 12/20 kV | 216 | 0.313 | 0.132 | 0.252 | cs | 95 | 0.00403 | MV
NA2XS2Y 1x185 RM/25 12/20 kV | 273 | 0.161 | 0.117 | 0.362 | cs | 185 | 0.00403 | MV
NA2XS2Y 1x240 RM/25 12/20 kV | 304 | 0.122 | 0.112 | 0.421 | cs | 240 | 0.00403 | MV
NA2XS2Y 1x95 RM/25 6/10 kV | 315 | 0.313 | 0.123 | 0.249 | cs | 95 | 0.00403 | MV
NA2XS2Y 1x185 RM/25 6/10 kV | 406 | 0.161 | 0.11 | 0.358 | cs | 185 | 0.00403 | MV
NA2XS2Y 1x240 RM/25 6/10 kV | 456 | 0.122 | 0.105 | 0.416 | cs | 240 | 0.00403 | MV
NA2XS2Y 1x150 RM/25 12/20 kV | 250 | 0.206 | 0.116 | 0.319 | cs | 150 | 0.00403 | MV
NA2XS2Y 1x120 RM/25 12/20 kV | 230 | 0.253 | 0.119 | 0.283 | cs | 120 | 0.00403 | MV
NA2XS2Y 1x70 RM/25 12/20 kV | 190 | 0.443 | 0.132 | 0.22 | cs | 70 | 0.00403 | MV
NA2XS2Y 1x150 RM/25 6/10 kV | 360 | 0.206 | 0.11 | 0.315 | cs | 150 | 0.00403 | MV
NA2XS2Y 1x120 RM/25 6/10 kV | 340 | 0.253 | 0.113 | 0.28 | cs | 120 | 0.00403 | MV
NA2XS2Y 1x70 RM/25 6/10 kV | 280 | 0.443 | 0.123 | 0.217 | cs | 70 | 0.00403 | MV
N2XS(FL)2Y 1x120 RM/35 64/110 kV | 112 | 0.153 | 0.166 | 0.366 | cs | 120 | 0.00393 | HV
N2XS(FL)2Y 1x185 RM/35 64/110 kV | 125 | 0.099 | 0.156 | 0.457 | cs | 185 | 0.00393 | HV
N2XS(FL)2Y 1x240 RM/35 64/110 kV | 135 | 0.075 | 0.149 | 0.526 | cs | 240 | 0.00393 | HV
N2XS(FL)2Y 1x300 RM/35 64/110 kV | 144 | 0.06 | 0.144 | 0.588 | cs | 300 | 0.00393 | HV
15-AL1/3-ST1A 0.4 | 11 | 1.8769 | 0.35 | 0.105 | ol | 16 | 0.00403 | LV
24-AL1/4-ST1A 0.4 | 11.25 | 1.2012 | 0.335 | 0.14 | ol | 24 | 0.00403 | LV
48-AL1/8-ST1A 0.4 | 12.2 | 0.5939 | 0.3 | 0.21 | ol | 48 | 0.00403 | LV
94-AL1/15-ST1A 0.4 | 13.2 | 0.306 | 0.29 | 0.35 | ol | 94 | 0.00403 | LV
34-AL1/6-ST1A 10.0 | 9.7 | 0.8342 | 0.36 | 0.17 | ol | 34 | 0.00403 | MV
48-AL1/8-ST1A 10.0 | 10.1 | 0.5939 | 0.35 | 0.21 | ol | 48 | 0.00403 | MV
70-AL1/11-ST1A 10.0 | 10.4 | 0.4132 | 0.339 | 0.29 | ol | 70 | 0.00403 | MV
94-AL1/15-ST1A 10.0 | 10.75 | 0.306 | 0.33 | 0.35 | ol | 94 | 0.00403 | MV
122-AL1/20-ST1A 10.0 | 11.1 | 0.2376 | 0.323 | 0.41 | ol | 122 | 0.00403 | MV
149-AL1/24-ST1A 10.0 | 11.25 | 0.194 | 0.315 | 0.47 | ol | 149 | 0.00403 | MV
34-AL1/6-ST1A 20.0 | 9.15 | 0.8342 | 0.382 | 0.17 | ol | 34 | 0.00403 | MV
48-AL1/8-ST1A 20.0 | 9.5 | 0.5939 | 0.372 | 0.21 | ol | 48 | 0.00403 | MV
70-AL1/11-ST1A 20.0 | 9.7 | 0.4132 | 0.36 | 0.29 | ol | 70 | 0.00403 | MV
94-AL1/15-ST1A 20.0 | 10 | 0.306 | 0.35 | 0.35 | ol | 94 | 0.00403 | MV
122-AL1/20-ST1A 20.0 | 10.3 | 0.2376 | 0.344 | 0.41 | ol | 122 | 0.00403 | MV
149-AL1/24-ST1A 20.0 | 10.5 | 0.194 | 0.337 | 0.47 | ol | 149 | 0.00403 | MV
184-AL1/30-ST1A 20.0 | 10.75 | 0.1571 | 0.33 | 0.535 | ol | 184 | 0.00403 | MV
243-AL1/39-ST1A 20.0 | 11 | 0.1188 | 0.32 | 0.645 | ol | 243 | 0.00403 | MV
48-AL1/8-ST1A 110.0 | 8 | 0.5939 | 0.46 | 0.21 | ol | 48 | 0.00403 | HV
70-AL1/11-ST1A 110.0 | 8.4 | 0.4132 | 0.45 | 0.29 | ol | 70 | 0.00403 | HV
94-AL1/15-ST1A 110.0 | 8.65 | 0.306 | 0.44 | 0.35 | ol | 94 | 0.00403 | HV
122-AL1/20-ST1A 110.0 | 8.5 | 0.2376 | 0.43 | 0.41 | ol | 122 | 0.00403 | HV
149-AL1/24-ST1A 110.0 | 8.75 | 0.194 | 0.41 | 0.47 | ol | 149 | 0.00403 | HV
184-AL1/30-ST1A 110.0 | 8.8 | 0.1571 | 0.4 | 0.535 | ol | 184 | 0.00403 | HV
243-AL1/39-ST1A 110.0 | 9 | 0.1188 | 0.39 | 0.645 | ol | 243 | 0.00403 | HV
305-AL1/39-ST1A 110.0 | 9.2 | 0.0949 | 0.38 | 0.74 | ol | 305 | 0.00403 | HV
490-AL1/64-ST1A 110.0 | 9.75 | 0.059 | 0.37 | 0.96 | ol | 490 | 0.00403 | HV
679-AL1/86-ST1A 110.0 | 9.95 | 0.042 | 0.36 | 1.15 | ol | 679 | 0.00403 | HV
490-AL1/64-ST1A 220.0 | 10 | 0.059 | 0.285 | 0.96 | ol | 490 | 0.00403 | HV
679-AL1/86-ST1A 220.0 | 11.7 | 0.042 | 0.275 | 1.15 | ol | 679 | 0.00403 | HV
490-AL1/64-ST1A 380.0 | 11 | 0.059 | 0.253 | 0.96 | ol | 490 | 0.00403 | HV
679-AL1/86-ST1A 380.0 | 14.6 | 0.042 | 0.25 | 1.15 | ol | 679 | 0.00403 | HV

## trafo_std_types
| i0_percent | pfe_kw | vkr_percent | sn_mva | vn_lv_kv | vn_hv_kv | vk_percent | shift_degree | vector_group | tap_side | tap_neutral | tap_min | tap_max | tap_step_degree | tap_step_percent | tap_phase_shifter
160 MVA 380/110 kV | 0.06 | 60 | 0.25 | 160 | 110 | 380 | 12.2 | 0 | Yy0 | hv | 0 | -9 | 9 | 0 | 1.5 | FALSE
100 MVA 220/110 kV | 0.06 | 55 | 0.26 | 100 | 110 | 220 | 12 | 0 | Yy0 | hv | 0 | -9 | 9 | 0 | 1.5 | FALSE
63 MVA 110/20 kV | 0.04 | 22 | 0.32 | 63 | 20 | 110 | 18 | 150 | YNd5 | hv | 0 | -9 | 9 | 0 | 1.5 | FALSE
40 MVA 110/20 kV | 0.05 | 18 | 0.34 | 40 | 20 | 110 | 16.2 | 150 | YNd5 | hv | 0 | -9 | 9 | 0 | 1.5 | FALSE
25 MVA 110/20 kV | 0.07 | 14 | 0.41 | 25 | 20 | 110 | 12 | 150 | YNd5 | hv | 0 | -9 | 9 | 0 | 1.5 | FALSE
63 MVA 110/10 kV | 0.04 | 22 | 0.32 | 63 | 10 | 110 | 18 | 150 | YNd5 | hv | 0 | -9 | 9 | 0 | 1.5 | FALSE
40 MVA 110/10 kV | 0.05 | 18 | 0.34 | 40 | 10 | 110 | 16.2 | 150 | YNd5 | hv | 0 | -9 | 9 | 0 | 1.5 | FALSE
25 MVA 110/10 kV | 0.07 | 14 | 0.41 | 25 | 10 | 110 | 12 | 150 | YNd5 | hv | 0 | -9 | 9 | 0 | 1.5 | FALSE
0.25 MVA 20/0.4 kV | 0.32 | 0.8 | 1.44 | 0.25 | 0.4 | 20 | 6 | 150 | Yzn5 | hv | 0 | -2 | 2 | 0 | 2.5 | FALSE
0.4 MVA 20/0.4 kV | 0.3375 | 1.35 | 1.425 | 0.4 | 0.4 | 20 | 6 | 150 | Dyn5 | hv | 0 | -2 | 2 | 0 | 2.5 | FALSE
0.63 MVA 20/0.4 kV | 0.2619 | 1.65 | 1.206 | 0.63 | 0.4 | 20 | 6 | 150 | Dyn5 | hv | 0 | -2 | 2 | 0 | 2.5 | FALSE
0.25 MVA 10/0.4 kV | 0.24 | 0.6 | 1.2 | 0.25 | 0.4 | 10 | 4 | 150 | Dyn5 | hv | 0 | -2 | 2 | 0 | 2.5 | FALSE
0.4 MVA 10/0.4 kV | 0.2375 | 0.95 | 1.325 | 0.4 | 0.4 | 10 | 4 | 150 | Dyn5 | hv | 0 | -2 | 2 | 0 | 2.5 | FALSE
0.63 MVA 10/0.4 kV | 0.1873 | 1.18 | 1.0794 | 0.63 | 0.4 | 10 | 4 | 150 | Dyn5 | hv | 0 | -2 | 2 | 0 | 2.5 | FALSE

## trafo3w_std_types
| sn_hv_mva | sn_mv_mva | sn_lv_mva | vn_hv_kv | vn_mv_kv | vn_lv_kv | vk_hv_percent | vk_mv_percent | vk_lv_percent | vkr_hv_percent | vkr_mv_percent | vkr_lv_percent | pfe_kw | i0_percent | shift_mv_degree | shift_lv_degree | vector_group | tap_side | tap_neutral | tap_min | tap_max | tap_step_percent
63/25/38 MVA 110/20/10 kV | 63 | 25 | 38 | 110 | 20 | 10 | 10.4 | 10.4 | 10.4 | 0.28 | 0.32 | 0.35 | 35 | 0.89 | 0 | 0 | YN0yn0yn0 | hv | 0 | -10 | 10 | 1.2
63/25/38 MVA 110/10/10 kV | 63 | 25 | 38 | 110 | 10 | 10 | 10.4 | 10.4 | 10.4 | 0.28 | 0.32 | 0.35 | 35 | 0.89 | 0 | 0 | YN0yn0yn0 | hv | 0 | -10 | 10 | 1.2

## fuse_std_types
| fuse_type | i_rated_a | t_avg | t_min | t_total | x_avg | x_min | x_total
HV 100A | HV 100A | 100 | 0 | [10.0, 3.64, 0.854, 0.281, 0.1, 0.0531, 0.022, 0.01] | [10.0, 4.267, 1.21, 0.403, 0.1, 0.058, 0.022, 0.01] | 0 | [300.0, 350.0, 450.0, 550.0, 700.0, 850.0, 1200.0, 1752.0] | [600.0, 700.0, 900.0, 1150.0, 1665.0, 2000.0, 3000.0, 4313.0]
HV 10A | HV 10A | 10 | 0 | [10.0, 1675.0, 0.344, 0.156, 0.1, 0.0417, 0.0171, 0.01] | [10.0, 1.3, 0.3, 0.155, 0.1, 0.0555, 0.023, 0.01] | 0 | [30.0, 32.0, 35.0, 37.0, 39.0, 50.0, 70.0, 88.0] | [60.0, 70.0, 80.0, 87.0, 94.0, 110.0, 150.0, 216.0]
HV 125A | HV 125A | 125 | 0 | [10.0, 1.82, 0.344, 0.1, 0.0467, 0.0269, 0.01] | [10.0, 2.478, 0.426, 0.1, 0.0427, 0.0211, 0.01] | 0 | [375.0, 500.0, 700.0, 925.0, 1200.0, 1500.0, 2341.0] | [750.0, 1000.0, 1500.0, 2200.0, 3000.0, 4000.0, 5765.0]
HV 160A | HV 160A | 160 | 0 | [10.0, 4.15, 1.03, 0.198, 0.1, 0.051, 0.0172, 0.01] | [10.0, 2.3, 0.734, 0.274, 0.1, 0.046, 0.0177, 0.01] | 0 | [480.0, 550.0, 700.0, 1000.0, 1260.0, 1600.0, 2500.0, 3227.0] | [960.0, 1300.0, 1700.0, 2200.0, 2996.0, 4000.0, 6000.0, 7946.0]
HV 16A | HV 16A | 16 | 0 | [10.0, 0.352, 0.164, 0.1, 0.0649, 0.0342, 0.01] | [10.0, 2.34, 0.722, 0.181, 0.1, 0.055, 0.0296, 0.01] | 0 | [48.0, 60.0, 65.0, 71.0, 80.0, 100.0, 162.0] | [96.0, 110.0, 125.0, 150.0, 168.0, 200.0, 250.0, 398.0]
HV 200A | HV 200A | 200 | 0 | [10.0, 4.267, 1.21, 0.403, 0.1, 0.058, 0.022, 0.01] | [10.0, 3.73, 1.654, 0.328, 0.1, 0.0531, 0.019, 0.01] | 0 | [600.0, 700.0, 900.0, 1150.0, 1665.0, 2000.0, 3000.0, 4313.0] | [1200.0, 1500.0, 1800.0, 2700.0, 3960.0, 5000.0, 7500.0, 10620.0]
HV 20A | HV 20A | 20 | 0 | [10.0, 1.3, 0.3, 0.155, 0.1, 0.0555, 0.023, 0.01] | [10.0, 1.3, 0.161, 0.1, 0.0611, 0.0399, 0.0141, 0.01] | 0 | [60.0, 70.0, 80.0, 87.0, 94.0, 110.0, 150.0, 216.0] | [120.0, 150.0, 200.0, 223.0, 260.0, 300.0, 450.0, 532.0]
HV 25A | HV 25A | 25 | 0 | [10.0, 2.512, 0.833, 0.299, 0.1, 0.0372, 0.0223, 0.01] | [10.0, 3.125, 0.597, 0.198, 0.1, 0.0378, 0.022, 0.01] | 0 | [75.0, 82.0, 90.0, 100.0, 124.0, 170.0, 200.0, 289.0] | [150.0, 170.0, 210.0, 250.0, 294.0, 400.0, 500.0, 711.0]
HV 31.5A | HV 31.5A | 31.5 | 0 | [10.0, 2.34, 0.722, 0.181, 0.1, 0.055, 0.0296, 0.01] | [10.0, 2.84, 0.368, 0.164, 0.1, 0.0621, 0.0378, 0.0195, 0.01] | 0 | [95.0, 110.0, 125.0, 150.0, 165.0, 200.0, 250.0, 390.0] | [189.0, 220.0, 300.0, 350.0, 393.0, 450.0, 530.0, 700.0, 960.0]
HV 40A | HV 40A | 40 | 0 | [10.0, 1.3, 0.161, 0.1, 0.0611, 0.0399, 0.0141, 0.01] | [10.0, 2.05, 0.369, 0.198, 0.1, 0.051, 0.0298, 0.01] | 0 | [120.0, 150.0, 200.0, 223.0, 260.0, 300.0, 450.0, 532.0] | [240.0, 300.0, 400.0, 450.0, 530.0, 650.0, 800.0, 1311.0]
HV 50A | HV 50A | 50 | 0 | [10.0, 3.215, 0.597, 0.198, 0.1, 0.0378, 0.022, 0.01] | [10.0, 3.64, 0.854, 0.281, 0.1, 0.0531, 0.022, 0.01] | 0 | [150.0, 170.0, 210.0, 250.0, 294.0, 400.0, 500.0, 711.0] | [300.0, 350.0, 450.0, 550.0, 700.0, 850.0, 1200.0, 1752.0]
HV 6.3A | HV 6.3A | 6.3 | 0 | [10.0, 1.39, 0.344, 0.168, 0.1, 0.056, 0.0263, 0.01] | [10.0, 1.711, 0.516, 0.198, 0.1, 0.0634, 0.0303, 0.01] | 0 | [19.0, 19.5, 20.4, 20.8, 22.0, 25.0, 32.0, 48.0] | [38.0, 40.0, 43.0, 48.0, 53.0, 60.0, 75.0, 118.0]
HV 63A | HV 63A | 63 | 0 | [10.0, 2.84, 0.368, 0.164, 0.1, 0.0621, 0.0378, 0.0195, 0.01] | [10.0, 1.82, 0.344, 0.1, 0.0467, 0.0269, 0.01] | 0 | [189.0, 220.0, 300.0, 350.0, 393.0, 450.0, 530.0, 700.0, 961.0] | [378.0, 500.0, 700.0, 934.0, 1200.0, 1500.0, 2366.0]
HV 80A | HV 80A | 80 | 0 | [10.0, 2.05, 0.369, 0.198, 0.1, 0.051, 0.0298, 0.01] | [10.0, 4.15, 1.03, 0.198, 0.1, 0.051, 0.0172, 0.01] | 0 | [240.0, 300.0, 400.0, 450.0, 530.0, 650.0, 800.0, 1311.0] | [480.0, 550.0, 700.0, 1000.0, 1260.0, 1600.0, 2500.0, 3227.0]
Siemens NH-1-100 | Siemens NH-1-100 | 100 | [5400.0, 2000.0, 400.0, 20.0, 1.0, 0.2, 0.012, 0.004] | 0 | 0 | [150.0, 190.0, 250.0, 430.0, 900.0, 1250.0, 2700.0, 3600.0] | 0 | 0
Siemens NH-1-125 | Siemens NH-1-125 | 125 | [4800.0, 120.0, 7.0, 0.1, 0.004] | 0 | 0 | [180.0, 400.0, 740.0, 2000.0, 4250.0] | 0 | 0
Siemens NH-1-16 | Siemens NH-1-16 | 16 | [4000.0, 400.0, 2.0, 0.1, 0.04, 0.01] | 0 | 0 | [26.0, 35.0, 75.0, 150.0, 200.0, 300.0] | 0 | 0
Siemens NH-1-160 | Siemens NH-1-160 | 160 | [4800.0, 120.0, 7.0, 0.1, 0.004] | 0 | 0 | [210.0, 500.0, 900.0, 2300.0, 5000.0] | 0 | 0
Siemens NH-1-25 | Siemens NH-1-25 | 25 | [4000.0, 1000.0, 10.0, 0.2, 0.02, 0.01] | 0 | 0 | [40.0, 50.0, 100.0, 210.0, 400.0, 500.0] | 0 | 0
Siemens NH-1-50 | Siemens NH-1-50 | 50 | [4000.0, 40.0, 4.0, 1.0, 0.02, 0.01] | 0 | 0 | [86.0, 200.0, 300.0, 400.0, 1000.0, 1280.0] | 0 | 0
Siemens NH-1-63 | Siemens NH-1-63 | 63 | [4000.0, 100.0, 10.0, 2.0, 0.04, 0.01] | 0 | 0 | [100.0, 200.0, 300.0, 400.0, 1000.0, 1500.0] | 0 | 0
Siemens NH-1-80 | Siemens NH-1-80 | 80 | [4800.0, 120.0, 7.0, 0.1, 0.01] | 0 | 0 | [150.58, 250.0, 450.0, 1150.0, 2470.0] | 0 | 0
Siemens NH-2-1000 | Siemens NH-2-1000 | 1000 | [4800.0, 120.0, 7.0, 0.1, 0.004] | 0 | 0 | [1900.0, 3500.0, 8400.0, 24000.0, 52000.0] | 0 | 0
Siemens NH-2-200 | Siemens NH-2-200 | 200 | [4800.0, 120.0, 7.0, 0.1, 0.004] | 0 | 0 | [280.0, 650.0, 1200.0, 3000.0, 7000.0] | 0 | 0
Siemens NH-2-224 | Siemens NH-2-224 | 224 | [4800.0, 120.0, 7.0, 0.2, 0.04, 0.004] | 0 | 0 | [400.0, 750.0, 1453.0, 3025.0, 4315.0, 7600.0] | 0 | 0
Siemens NH-2-250 | Siemens NH-2-250 | 250 | [4800.0, 120.0, 7.0, 0.1, 0.004] | 0 | 0 | [450.0, 800.0, 1650.0, 4000.0, 8500.0] | 0 | 0
Siemens NH-2-315 | Siemens NH-2-315 | 315 | [4800.0, 120.0, 7.0, 0.1, 0.004] | 0 | 0 | [550.0, 920.0, 1900.0, 5000.0, 11000.0] | 0 | 0
Siemens NH-2-355 | Siemens NH-2-355 | 355 | [4800.0, 120.0, 6.0, 0.1, 0.004] | 0 | 0 | [650.0, 1116.27, 2350.0, 5840.0, 12790.0] | 0 | 0
Siemens NH-2-400 | Siemens NH-2-400 | 400 | [4800.0, 120.0, 7.0, 0.1, 0.004] | 0 | 0 | [720.0, 1350.0, 2800.0, 6500.0, 15000.0] | 0 | 0
Siemens NH-2-425 | Siemens NH-2-425 | 425 | [4800.0, 120.0, 7.0, 0.1, 0.004] | 0 | 0 | [850.0, 1500.0, 3050.0, 7500.0, 16500.0] | 0 | 0
Siemens NH-2-630 | Siemens NH-2-630 | 630 | [4800.0, 120.0, 7.0, 0.1, 0.004] | 0 | 0 | [1200.0, 2000.0, 4800.0, 12000.0, 26000.0] | 0 | 0

## dtypes
| element | column | dtype
0 | bus | name | object
1 | bus | vn_kv | float64
2 | bus | type | object
3 | bus | zone | object
4 | bus | in_service | bool
5 | load | name | object
6 | load | bus | uint32
7 | load | p_mw | float64
8 | load | q_mvar | float64
9 | load | const_z_percent | float64
10 | load | const_i_percent | float64
11 | load | sn_mva | float64
12 | load | scaling | float64
13 | load | in_service | bool
14 | load | type | object
15 | ext_grid | name | object
16 | ext_grid | bus | uint32
17 | ext_grid | vm_pu | float64
18 | ext_grid | va_degree | float64
19 | ext_grid | slack_weight | float64
20 | ext_grid | in_service | bool
21 | line | name | object
22 | line | std_type | object
23 | line | from_bus | uint32
24 | line | to_bus | uint32
25 | line | length_km | float64
26 | line | r_ohm_per_km | float64
27 | line | x_ohm_per_km | float64
28 | line | c_nf_per_km | float64
29 | line | g_us_per_km | float64
30 | line | max_i_ka | float64
31 | line | df | float64
32 | line | parallel | uint32
33 | line | type | object
34 | line | in_service | bool
35 | trafo | name | object
36 | trafo | std_type | object
37 | trafo | hv_bus | uint32
38 | trafo | lv_bus | uint32
39 | trafo | sn_mva | float64
40 | trafo | vn_hv_kv | float64
41 | trafo | vn_lv_kv | float64
42 | trafo | vk_percent | float64
43 | trafo | vkr_percent | float64
44 | trafo | pfe_kw | float64
45 | trafo | i0_percent | float64
46 | trafo | shift_degree | float64
47 | trafo | tap_side | object
48 | trafo | tap_neutral | int32
49 | trafo | tap_min | int32
50 | trafo | tap_max | int32
51 | trafo | tap_step_percent | float64
52 | trafo | tap_step_degree | float64
53 | trafo | tap_pos | int32
54 | trafo | tap_phase_shifter | bool
55 | trafo | parallel | uint32
56 | trafo | df | float64
57 | trafo | in_service | bool
58 | line_geodata | coords | object
59 | bus_geodata | x | float64
60 | bus_geodata | y | float64
61 | bus_geodata | coords | object

## parameters
| version | format_version | converged | OPF_converged | name | f_hz | sn_mva
0 | 2.14.6 | 2.14.0 | FALSE | FALSE |  | 50 | 1