## bus
| name | vn_kv | type | zone | in_service
0 | bus_LV_332-14_0_3_node_0 | 0.4 | n |  | TRUE
1 | bus_LV_332-14_0_3_node_1 | 0.4 | n |  | TRUE
2 | bus_LV_332-14_0_3_node_2 | 0.4 | n |  | TRUE
3 | bus_LV_332-14_0_3_node_3 | 0.4 | n |  | TRUE
4 | bus_LV_332-14_0_3_node_32 | 0.4 | n |  | TRUE
5 | bus_LV_332-14_0_3_node_26 | 0.4 | n |  | TRUE
6 | bus_LV_332-14_0_3_node_135 | 0.4 | n |  | TRUE
7 | bus_LV_332-14_0_3_node_8 | 0.4 | n |  | TRUE
8 | bus_LV_332-14_0_3_node_24 | 0.4 | n |  | TRUE
9 | bus_LV_332-14_0_3_node_4 | 0.4 | n |  | TRUE
10 | bus_LV_332-14_0_3_node_5 | 0.4 | n |  | TRUE
11 | bus_LV_332-14_0_3_node_6 | 0.4 | n |  | TRUE
12 | bus_LV_332-14_0_3_node_7 | 0.4 | n |  | TRUE
13 | bus_LV_332-14_0_3_node_146 | 0.4 | n |  | TRUE
14 | bus_LV_332-14_0_3_node_219 | 0.4 | n |  | TRUE
15 | bus_LV_332-14_0_3_node_152 | 0.4 | n |  | TRUE
16 | bus_LV_332-14_0_3_node_165 | 0.4 | n |  | TRUE
17 | bus_LV_332-14_0_3_node_19 | 0.4 | n |  | TRUE
18 | bus_LV_332-14_0_3_node_145 | 0.4 | n |  | TRUE
19 | bus_LV_332-14_0_3_node_154 | 0.4 | n |  | TRUE
20 | bus_LV_332-14_0_3_node_151 | 0.4 | n |  | TRUE
21 | bus_LV_332-14_0_3_node_164 | 0.4 | n |  | TRUE
22 | bus_LV_332-14_0_3_node_9 | 0.4 | n |  | TRUE
23 | bus_LV_332-14_0_3_node_10 | 0.4 | n |  | TRUE
24 | bus_LV_332-14_0_3_node_11 | 0.4 | n |  | TRUE
25 | bus_LV_332-14_0_3_node_12 | 0.4 | n |  | TRUE
26 | bus_LV_332-14_0_3_node_13 | 0.4 | n |  | TRUE
27 | bus_LV_332-14_0_3_node_15 | 0.4 | n |  | TRUE
28 | bus_LV_332-14_0_3_node_35 | 0.4 | n |  | TRUE
29 | bus_LV_332-14_0_3_node_14 | 0.4 | n |  | TRUE
30 | bus_LV_332-14_0_3_node_31 | 0.4 | n |  | TRUE
31 | bus_LV_332-14_0_3_node_29 | 0.4 | n |  | TRUE
32 | bus_LV_332-14_0_3_node_34 | 0.4 | n |  | TRUE
33 | bus_LV_332-14_0_3_node_25 | 0.4 | n |  | TRUE
34 | bus_LV_332-14_0_3_node_16 | 0.4 | n |  | TRUE
35 | bus_LV_332-14_0_3_node_17 | 0.4 | n |  | TRUE
36 | bus_LV_332-14_0_3_node_18 | 0.4 | n |  | TRUE
37 | bus_LV_332-14_0_3_node_20 | 0.4 | n |  | TRUE
38 | bus_LV_332-14_0_3_node_21 | 0.4 | n |  | TRUE
39 | bus_LV_332-14_0_3_node_22 | 0.4 | n |  | TRUE
40 | bus_LV_332-14_0_3_node_160 | 0.4 | n |  | TRUE
41 | bus_LV_332-14_0_3_node_214 | 0.4 | n |  | TRUE
42 | bus_LV_332-14_0_3_node_144 | 0.4 | n |  | TRUE
43 | bus_LV_332-14_0_3_node_33 | 0.4 | n |  | TRUE
44 | bus_LV_332-14_0_3_node_89 | 0.4 | n |  | TRUE
45 | bus_LV_332-14_0_3_node_159 | 0.4 | n |  | TRUE
46 | bus_LV_332-14_0_3_node_220 | 0.4 | n |  | TRUE
47 | bus_LV_332-14_0_3_node_142 | 0.4 | n |  | TRUE
48 | bus_LV_332-14_0_3_node_23 | 0.4 | n |  | TRUE
49 | bus_LV_332-14_0_3_node_27 | 0.4 | n |  | TRUE
50 | bus_LV_332-14_0_3_node_28 | 0.4 | n |  | TRUE
51 | bus_LV_332-14_0_3_node_30 | 0.4 | n |  | TRUE
52 | bus_LV_332-14_0_3_node_137 | 0.4 | n |  | TRUE
53 | bus_LV_332-14_0_3_node_156 | 0.4 | n |  | TRUE
54 | bus_LV_332-14_0_3_node_138 | 0.4 | n |  | TRUE
55 | bus_LV_332-14_0_3_node_157 | 0.4 | n |  | TRUE
56 | bus_LV_332-14_0_3_node_133 | 0.4 | n |  | TRUE
57 | bus_LV_332-14_0_3_node_36 | 0.4 | n |  | TRUE
58 | bus_LV_332-14_0_3_node_74 | 0.4 | n |  | TRUE
59 | bus_LV_332-14_0_3_node_194 | 0.4 | n |  | TRUE
60 | bus_LV_332-14_0_3_node_75 | 0.4 | n |  | TRUE
61 | bus_LV_332-14_0_3_node_192 | 0.4 | n |  | TRUE
62 | bus_LV_332-14_0_3_node_193 | 0.4 | n |  | TRUE
63 | bus_LV_332-14_0_3_node_132 | 0.4 | n |  | TRUE
64 | bus_LV_332-14_0_3_node_134 | 0.4 | n |  | TRUE
65 | bus_LV_332-14_0_3_node_136 | 0.4 | n |  | TRUE
66 | bus_LV_332-14_0_3_node_139 | 0.4 | n |  | TRUE
67 | bus_LV_332-14_0_3_node_147 | 0.4 | n |  | TRUE
68 | bus_LV_332-14_0_3_node_140 | 0.4 | n |  | TRUE
69 | bus_LV_332-14_0_3_node_141 | 0.4 | n |  | TRUE
70 | bus_LV_332-14_0_3_node_143 | 0.4 | n |  | TRUE
71 | bus_LV_332-14_0_3_node_163 | 0.4 | n |  | TRUE
72 | bus_LV_332-14_0_3_node_148 | 0.4 | n |  | TRUE
73 | bus_LV_332-14_0_3_node_149 | 0.4 | n |  | TRUE
74 | bus_LV_332-14_0_3_node_150 | 0.4 | n |  | TRUE
75 | bus_LV_332-14_0_3_node_188 | 0.4 | n |  | TRUE
76 | bus_LV_332-14_0_3_node_185 | 0.4 | n |  | TRUE
77 | bus_LV_332-14_0_3_node_196 | 0.4 | n |  | TRUE
78 | bus_LV_332-14_0_3_node_186 | 0.4 | n |  | TRUE
79 | bus_LV_332-14_0_3_node_153 | 0.4 | n |  | TRUE
80 | bus_LV_332-14_0_3_node_155 | 0.4 | n |  | TRUE
81 | bus_LV_332-14_0_3_node_158 | 0.4 | n |  | TRUE
82 | bus_LV_332-14_0_3_node_162 | 0.4 | n |  | TRUE
83 | bus_LV_332-14_0_3_node_167 | 0.4 | n |  | TRUE
84 | bus_LV_332-14_0_3_node_161 | 0.4 | n |  | TRUE
85 | bus_LV_332-14_0_3_node_168 | 0.4 | n |  | TRUE
86 | bus_LV_332-14_0_3_node_166 | 0.4 | n |  | TRUE
87 | bus_LV_332-14_0_3_node_169 | 0.4 | n |  | TRUE
88 | bus_LV_332-14_0_3_node_170 | 0.4 | n |  | TRUE
89 | bus_LV_332-14_0_3_node_201 | 0.4 | n |  | TRUE
90 | bus_LV_332-14_0_3_node_181 | 0.4 | n |  | TRUE
91 | bus_LV_332-14_0_3_node_191 | 0.4 | n |  | TRUE
92 | bus_LV_332-14_0_3_node_218 | 0.4 | n |  | TRUE
93 | bus_LV_332-14_0_3_node_199 | 0.4 | n |  | TRUE
94 | bus_LV_332-14_0_3_node_180 | 0.4 | n |  | TRUE
95 | bus_LV_332-14_0_3_node_178 | 0.4 | n |  | TRUE
96 | bus_LV_332-14_0_3_node_190 | 0.4 | n |  | TRUE
97 | bus_LV_332-14_0_3_node_173 | 0.4 | n |  | TRUE
98 | bus_LV_332-14_0_3_node_174 | 0.4 | n |  | TRUE
99 | bus_LV_332-14_0_3_node_175 | 0.4 | n |  | TRUE
100 | bus_LV_332-14_0_3_node_176 | 0.4 | n |  | TRUE
101 | bus_LV_332-14_0_3_node_177 | 0.4 | n |  | TRUE
102 | bus_LV_332-14_0_3_node_179 | 0.4 | n |  | TRUE
103 | bus_LV_332-14_0_3_node_200 | 0.4 | n |  | TRUE
104 | bus_LV_332-14_0_3_node_198 | 0.4 | n |  | TRUE
105 | bus_LV_332-14_0_3_node_211 | 0.4 | n |  | TRUE
106 | bus_LV_332-14_0_3_node_182 | 0.4 | n |  | TRUE
107 | bus_LV_332-14_0_3_node_183 | 0.4 | n |  | TRUE
108 | bus_LV_332-14_0_3_node_184 | 0.4 | n |  | TRUE
109 | bus_LV_332-14_0_3_node_195 | 0.4 | n |  | TRUE
110 | bus_LV_332-14_0_3_node_187 | 0.4 | n |  | TRUE
111 | bus_LV_332-14_0_3_node_189 | 0.4 | n |  | TRUE
112 | bus_MV_476_0_node_141 | 20 | n |  | TRUE

## load
| name | bus | p_mw | q_mvar | const_z_percent | const_i_percent | sn_mva | scaling | in_service | type
0 | LV_332-14_0_3_load_0 | 0 | 0.00095152 | 0.00023847 | 0 | 0 |  | 1 | TRUE | wye
1 | LV_332-14_0_3_load_1 | 1 | 0.00077143 | 0.00019334 | 0 | 0 |  | 1 | TRUE | wye
2 | LV_332-14_0_3_load_2 | 2 | 0.0044453 | 0.0011141 | 0 | 0 |  | 1 | TRUE | wye
3 | LV_332-14_0_3_load_26 | 5 | 0.0016746 | 0.00041968 | 0 | 0 |  | 1 | TRUE | wye
4 | LV_332-14_0_3_load_135 | 6 | 0.0015833 | 0.00039681 | 0 | 0 |  | 1 | TRUE | wye
5 | LV_332-14_0_3_load_4 | 9 | 0.0047242 | 0.001184 | 0 | 0 |  | 1 | TRUE | wye
6 | LV_332-14_0_3_load_6 | 11 | 0.0021614 | 0.00054169 | 0 | 0 |  | 1 | TRUE | wye
7 | LV_332-14_0_3_load_219 | 14 | 0.0042364 | 0.0010618 | 0 | 0 |  | 1 | TRUE | wye
8 | LV_332-14_0_3_load_165 | 16 | 0.0022276 | 0.00055828 | 0 | 0 |  | 1 | TRUE | wye
9 | LV_332-14_0_3_load_145 | 18 | 0.00072899 | 0.0001827 | 0 | 0 |  | 1 | TRUE | wye
10 | LV_332-14_0_3_load_154 | 19 | 0.0017975 | 0.00045049 | 0 | 0 |  | 1 | TRUE | wye
11 | LV_332-14_0_3_load_151 | 20 | 0.0033438 | 0.00083804 | 0 | 0 |  | 1 | TRUE | wye
12 | LV_332-14_0_3_load_164 | 21 | 0.0035105 | 0.00087983 | 0 | 0 |  | 1 | TRUE | wye
13 | LV_332-14_0_3_load_9 | 22 | 0.0031191 | 0.00078173 | 0 | 0 |  | 1 | TRUE | wye
14 | LV_332-14_0_3_load_10 | 23 | 0.0025541 | 0.00064011 | 0 | 0 |  | 1 | TRUE | wye
15 | LV_332-14_0_3_load_12 | 25 | 0.0022248 | 0.00055758 | 0 | 0 |  | 1 | TRUE | wye
16 | LV_332-14_0_3_load_15 | 27 | 0.0022697 | 0.00056885 | 0 | 0 |  | 1 | TRUE | wye
17 | LV_332-14_0_3_load_35 | 28 | 0.0050589 | 0.0012679 | 0 | 0 |  | 1 | TRUE | wye
18 | LV_332-14_0_3_load_31 | 30 | 0.0012732 | 0.00031909 | 0 | 0 |  | 1 | TRUE | wye
19 | LV_332-14_0_3_load_29 | 31 | 0.0013041 | 0.00032684 | 0 | 0 |  | 1 | TRUE | wye
20 | LV_332-14_0_3_load_16 | 34 | 0.0052174 | 0.0013076 | 0 | 0 |  | 1 | TRUE | wye
21 | LV_332-14_0_3_load_21 | 38 | 0.0010255 | 0.00025701 | 0 | 0 |  | 1 | TRUE | wye
22 | LV_332-14_0_3_load_22 | 39 | 0.001885 | 0.00047243 | 0 | 0 |  | 1 | TRUE | wye
23 | LV_332-14_0_3_load_160 | 40 | 0.0030615 | 0.00076729 | 0 | 0 |  | 1 | TRUE | wye
24 | LV_332-14_0_3_load_214 | 41 | 0.0034929 | 0.0008754 | 0 | 0 |  | 1 | TRUE | wye
25 | LV_332-14_0_3_load_33 | 43 | 0.0019323 | 0.00048427 | 0 | 0 |  | 1 | TRUE | wye
26 | LV_332-14_0_3_load_89 | 44 | 0.0019781 | 0.00049577 | 0 | 0 |  | 1 | TRUE | wye
27 | LV_332-14_0_3_load_159 | 45 | 0.0026013 | 0.00065196 | 0 | 0 |  | 1 | TRUE | wye
28 | LV_332-14_0_3_load_220 | 46 | 0.0096521 | 0.0024191 | 0 | 0 |  | 1 | TRUE | wye
29 | LV_332-14_0_3_load_23 | 48 | 0.00031069 | 7.7865e-05 | 0 | 0 |  | 1 | TRUE | wye
30 | LV_332-14_0_3_load_27 | 49 | 0.0079284 | 0.001987 | 0 | 0 |  | 1 | TRUE | wye
31 | LV_332-14_0_3_load_28 | 50 | 0.00089729 | 0.00022488 | 0 | 0 |  | 1 | TRUE | wye
32 | LV_332-14_0_3_load_30 | 51 | 0.0005832 | 0.00014616 | 0 | 0 |  | 1 | TRUE | wye
33 | LV_332-14_0_3_load_137 | 52 | 0.0019438 | 0.00048716 | 0 | 0 |  | 1 | TRUE | wye
34 | LV_332-14_0_3_load_156 | 53 | 0.00039377 | 9.8689e-05 | 0 | 0 |  | 1 | TRUE | wye
35 | LV_332-14_0_3_load_138 | 54 | 0.0013913 | 0.00034869 | 0 | 0 |  | 1 | TRUE | wye
36 | LV_332-14_0_3_load_157 | 55 | 0.00075738 | 0.00018982 | 0 | 0 |  | 1 | TRUE | wye
37 | LV_332-14_0_3_load_133 | 56 | 0.002483 | 0.00062231 | 0 | 0 |  | 1 | TRUE | wye
38 | LV_332-14_0_3_load_36 | 57 | 0.00096088 | 0.00024082 | 0 | 0 |  | 1 | TRUE | wye
39 | LV_332-14_0_3_load_74 | 58 | 8.9842e-05 | 2.2517e-05 | 0 | 0 |  | 1 | TRUE | wye
40 | LV_332-14_0_3_load_194 | 59 | 0.00018953 | 4.75e-05 | 0 | 0 |  | 1 | TRUE | wye
41 | LV_332-14_0_3_load_192 | 61 | 0.00011681 | 2.9276e-05 | 0 | 0 |  | 1 | TRUE | wye
42 | LV_332-14_0_3_load_193 | 62 | 0.00038498 | 9.6485e-05 | 0 | 0 |  | 1 | TRUE | wye
43 | LV_332-14_0_3_load_132 | 63 | 0.0014923 | 0.00037401 | 0 | 0 |  | 1 | TRUE | wye
44 | LV_332-14_0_3_load_134 | 64 | 0.0049521 | 0.0012411 | 0 | 0 |  | 1 | TRUE | wye
45 | LV_332-14_0_3_load_136 | 65 | 0.0066112 | 0.0016569 | 0 | 0 |  | 1 | TRUE | wye
46 | LV_332-14_0_3_load_139 | 66 | 0.00077281 | 0.00019368 | 0 | 0 |  | 1 | TRUE | wye
47 | LV_332-14_0_3_load_147 | 67 | 0.001765 | 0.00044235 | 0 | 0 |  | 1 | TRUE | wye
48 | LV_332-14_0_3_load_140 | 68 | 0.0061389 | 0.0015385 | 0 | 0 |  | 1 | TRUE | wye
49 | LV_332-14_0_3_load_163 | 71 | 0.0059616 | 0.0014941 | 0 | 0 |  | 1 | TRUE | wye
50 | LV_332-14_0_3_load_150 | 74 | 0.0013904 | 0.00034848 | 0 | 0 |  | 1 | TRUE | wye
51 | LV_332-14_0_3_load_188 | 75 | 0.0058147 | 0.0014573 | 0 | 0 |  | 1 | TRUE | wye
52 | LV_332-14_0_3_load_185 | 76 | 0.00089968 | 0.00022548 | 0 | 0 |  | 1 | TRUE | wye
53 | LV_332-14_0_3_load_196 | 77 | 0.003422 | 0.00085764 | 0 | 0 |  | 1 | TRUE | wye
54 | LV_332-14_0_3_load_186 | 78 | 6.7498e-05 | 1.6916e-05 | 0 | 0 |  | 1 | TRUE | wye
55 | LV_332-14_0_3_load_153 | 79 | 0.0013431 | 0.00033662 | 0 | 0 |  | 1 | TRUE | wye
56 | LV_332-14_0_3_load_155 | 80 | 0.0049978 | 0.0012526 | 0 | 0 |  | 1 | TRUE | wye
57 | LV_332-14_0_3_load_158 | 81 | 0.0027741 | 0.00069526 | 0 | 0 |  | 1 | TRUE | wye
58 | LV_332-14_0_3_load_162 | 82 | 0.0021065 | 0.00052794 | 0 | 0 |  | 1 | TRUE | wye
59 | LV_332-14_0_3_load_167 | 83 | 0.00051181 | 0.00012827 | 0 | 0 |  | 1 | TRUE | wye
60 | LV_332-14_0_3_load_161 | 84 | 0.0023595 | 0.00059136 | 0 | 0 |  | 1 | TRUE | wye
61 | LV_332-14_0_3_load_166 | 86 | 0.0019536 | 0.00048961 | 0 | 0 |  | 1 | TRUE | wye
62 | LV_332-14_0_3_load_170 | 88 | 0.00011722 | 2.9378e-05 | 0 | 0 |  | 1 | TRUE | wye
63 | LV_332-14_0_3_load_181 | 90 | 9.0075e-05 | 2.2575e-05 | 0 | 0 |  | 1 | TRUE | wye
64 | LV_332-14_0_3_load_218 | 92 | 0.00011911 | 2.9852e-05 | 0 | 0 |  | 1 | TRUE | wye
65 | LV_332-14_0_3_load_180 | 94 | 6.2798e-05 | 1.5739e-05 | 0 | 0 |  | 1 | TRUE | wye
66 | LV_332-14_0_3_load_178 | 95 | 0.0002005 | 5.0251e-05 | 0 | 0 |  | 1 | TRUE | wye
67 | LV_332-14_0_3_load_190 | 96 | 4.8256e-05 | 1.2094e-05 | 0 | 0 |  | 1 | TRUE | wye
68 | LV_332-14_0_3_load_173 | 97 | 0.00011331 | 2.8398e-05 | 0 | 0 |  | 1 | TRUE | wye
69 | LV_332-14_0_3_load_177 | 101 | 0.00089862 | 0.00022521 | 0 | 0 |  | 1 | TRUE | wye
70 | LV_332-14_0_3_load_200 | 103 | 0.00019308 | 4.8391e-05 | 0 | 0 |  | 1 | TRUE | wye
71 | LV_332-14_0_3_load_198 | 104 | 0.00010971 | 2.7495e-05 | 0 | 0 |  | 1 | TRUE | wye
72 | LV_332-14_0_3_load_211 | 105 | 7.5431e-05 | 1.8905e-05 | 0 | 0 |  | 1 | TRUE | wye
73 | LV_332-14_0_3_load_183 | 107 | 0.00017449 | 4.3732e-05 | 0 | 0 |  | 1 | TRUE | wye
74 | LV_332-14_0_3_load_184 | 108 | 0.00022084 | 5.5349e-05 | 0 | 0 |  | 1 | TRUE | wye
75 | LV_332-14_0_3_load_195 | 109 | 0.00010834 | 2.7154e-05 | 0 | 0 |  | 1 | TRUE | wye
76 | LV_332-14_0_3_load_187 | 110 | 6.6282e-05 | 1.6612e-05 | 0 | 0 |  | 1 | TRUE | wye
77 | LV_332-14_0_3_load_189 | 111 | 0.00016019 | 4.0148e-05 | 0 | 0 |  | 1 | TRUE | wye

## ext_grid
| name | bus | vm_pu | va_degree | slack_weight | in_service
0 |  | 7 | 1 | 0 | 1 | TRUE

## line
| name | std_type | from_bus | to_bus | length_km | r_ohm_per_km | x_ohm_per_km | c_nf_per_km | g_us_per_km | max_i_ka | df | parallel | type | in_service
0 | LV_332-14_0_3_line_0 | NAYY 4x150 SE | 0 | 1 | 0.0022043 | 0.208 | 0.08 | 261 | 0 | 0.27 | 1 | 1 | cs | TRUE
1 | LV_332-14_0_3_line_1 | NAYY 4x150 SE | 0 | 2 | 0.00082497 | 0.208 | 0.08 | 261 | 0 | 0.27 | 1 | 1 | cs | TRUE
2 | LV_332-14_0_3_line_2 | NAYY 4x150 SE | 1 | 3 | 0.015481 | 0.208 | 0.08 | 261 | 0 | 0.27 | 1 | 1 | cs | TRUE
3 | LV_332-14_0_3_line_3 | NAYY 4x150 SE | 3 | 4 | 0.045387 | 0.208 | 0.08 | 261 | 0 | 0.27 | 1 | 1 | cs | TRUE
4 | LV_332-14_0_3_line_4 | NAYY 4x150 SE | 3 | 5 | 0.028065 | 0.208 | 0.08 | 261 | 0 | 0.27 | 1 | 1 | cs | TRUE
5 | LV_332-14_0_3_line_5 | NAYY 4x150 SE | 4 | 6 | 0.013897 | 0.208 | 0.08 | 261 | 0 | 0.27 | 1 | 1 | cs | TRUE
6 | LV_332-14_0_3_line_6 | NAYY 4x150 SE | 4 | 7 | 0.020504 | 0.208 | 0.08 | 261 | 0 | 0.27 | 1 | 1 | cs | TRUE
7 | LV_332-14_0_3_line_7 | NAYY 4x150 SE | 5 | 8 | 0.019479 | 0.208 | 0.08 | 261 | 0 | 0.27 | 1 | 1 | cs | TRUE
8 | LV_332-14_0_3_line_8 | NAYY 4x150 SE | 6 | 56 | 0.011617 | 0.208 | 0.08 | 261 | 0 | 0.27 | 1 | 1 | cs | TRUE
9 | LV_332-14_0_3_line_9 | NAYY 4x150 SE | 7 | 16 | 0.012991 | 0.208 | 0.08 | 261 | 0 | 0.27 | 1 | 1 | cs | TRUE
10 | LV_332-14_0_3_line_10 | NAYY 4x150 SE | 7 | 10 | 0.044216 | 0.208 | 0.08 | 261 | 0 | 0.27 | 1 | 1 | cs | TRUE
11 | LV_332-14_0_3_line_11 | NAYY 4x150 SE | 8 | 49 | 0.016812 | 0.208 | 0.08 | 261 | 0 | 0.27 | 1 | 1 | cs | TRUE
12 | LV_332-14_0_3_line_12 | NAYY 4x150 SE | 8 | 50 | 0.032664 | 0.208 | 0.08 | 261 | 0 | 0.27 | 1 | 1 | cs | TRUE
13 | LV_332-14_0_3_line_13 | NAYY 4x150 SE | 8 | 48 | 0.036918 | 0.208 | 0.08 | 261 | 0 | 0.27 | 1 | 1 | cs | TRUE
14 | LV_332-14_0_3_line_14 | NAYY 4x150 SE | 9 | 10 | 0.022276 | 0.208 | 0.08 | 261 | 0 | 0.27 | 1 | 1 | cs | TRUE
15 | LV_332-14_0_3_line_15 | NAYY 4x150 SE | 10 | 11 | 0.019154 | 0.208 | 0.08 | 261 | 0 | 0.27 | 1 | 1 | cs | TRUE
16 | LV_332-14_0_3_line_16 | NAYY 4x150 SE | 10 | 12 | 0.03252 | 0.208 | 0.08 | 261 | 0 | 0.27 | 1 | 1 | cs | TRUE
17 | LV_332-14_0_3_line_17 | NAYY 4x150 SE | 11 | 13 | 0.012112 | 0.208 | 0.08 | 261 | 0 | 0.27 | 1 | 1 | cs | TRUE
18 | LV_332-14_0_3_line_18 | NAYY 4x150 SE | 12 | 14 | 0.012867 | 0.208 | 0.08 | 261 | 0 | 0.27 | 1 | 1 | cs | TRUE
19 | LV_332-14_0_3_line_19 | NAYY 4x150 SE | 12 | 15 | 0.0161 | 0.208 | 0.08 | 261 | 0 | 0.27 | 1 | 1 | cs | TRUE
20 | LV_332-14_0_3_line_20 | NAYY 4x150 SE | 13 | 17 | 0.025669 | 0.208 | 0.08 | 261 | 0 | 0.27 | 1 | 1 | cs | TRUE
21 | LV_332-14_0_3_line_21 | NAYY 4x150 SE | 13 | 18 | 0.013324 | 0.208 | 0.08 | 261 | 0 | 0.27 | 1 | 1 | cs | TRUE
22 | LV_332-14_0_3_line_22 | NAYY 4x150 SE | 15 | 19 | 0.0084501 | 0.208 | 0.08 | 261 | 0 | 0.27 | 1 | 1 | cs | TRUE
23 | LV_332-14_0_3_line_23 | NAYY 4x150 SE | 15 | 20 | 0.015433 | 0.208 | 0.08 | 261 | 0 | 0.27 | 1 | 1 | cs | TRUE
24 | LV_332-14_0_3_line_24 | NAYY 4x150 SE | 16 | 21 | 0.0014926 | 0.208 | 0.08 | 261 | 0 | 0.27 | 1 | 1 | cs | TRUE
25 | LV_332-14_0_3_line_25 | NAYY 4x150 SE | 17 | 40 | 0.014589 | 0.208 | 0.08 | 261 | 0 | 0.27 | 1 | 1 | cs | TRUE
26 | LV_332-14_0_3_line_26 | NAYY 4x150 SE | 17 | 35 | 0.015245 | 0.208 | 0.08 | 261 | 0 | 0.27 | 1 | 1 | cs | TRUE
27 | LV_332-14_0_3_line_27 | NAYY 4x150 SE | 18 | 57 | 0.0027867 | 0.208 | 0.08 | 261 | 0 | 0.27 | 1 | 1 | cs | TRUE
28 | LV_332-14_0_3_line_28 | NAYY 4x150 SE | 19 | 80 | 0.0033012 | 0.208 | 0.08 | 261 | 0 | 0.27 | 1 | 1 | cs | TRUE
29 | LV_332-14_0_3_line_29 | NAYY 4x150 SE | 20 | 79 | 0.022136 | 0.208 | 0.08 | 261 | 0 | 0.27 | 1 | 1 | cs | TRUE
30 | LV_332-14_0_3_line_30 | NAYY 4x150 SE | 21 | 86 | 0.0066502 | 0.208 | 0.08 | 261 | 0 | 0.27 | 1 | 1 | cs | TRUE
31 | LV_332-14_0_3_line_31 | NAYY 4x150 SE | 22 | 23 | 0.024419 | 0.208 | 0.08 | 261 | 0 | 0.27 | 1 | 1 | cs | TRUE
32 | LV_332-14_0_3_line_32 | NAYY 4x150 SE | 22 | 24 | 0.067729 | 0.208 | 0.08 | 261 | 0 | 0.27 | 1 | 1 | cs | TRUE
33 | LV_332-14_0_3_line_33 | NAYY 4x150 SE | 23 | 25 | 0.00087347 | 0.208 | 0.08 | 261 | 0 | 0.27 | 1 | 1 | cs | TRUE
34 | LV_332-14_0_3_line_34 | NAYY 4x150 SE | 24 | 26 | 0.040707 | 0.208 | 0.08 | 261 | 0 | 0.27 | 1 | 1 | cs | TRUE
35 | LV_332-14_0_3_line_35 | NAYY 4x150 SE | 25 | 27 | 0.018325 | 0.208 | 0.08 | 261 | 0 | 0.27 | 1 | 1 | cs | TRUE
36 | LV_332-14_0_3_line_36 | NAYY 4x150 SE | 26 | 28 | 0.021961 | 0.208 | 0.08 | 261 | 0 | 0.27 | 1 | 1 | cs | TRUE
37 | LV_332-14_0_3_line_37 | NAYY 4x150 SE | 28 | 32 | 0.01027 | 0.208 | 0.08 | 261 | 0 | 0.27 | 1 | 1 | cs | TRUE
38 | LV_332-14_0_3_line_38 | NAYY 4x150 SE | 29 | 30 | 0.052351 | 0.208 | 0.08 | 261 | 0 | 0.27 | 1 | 1 | cs | TRUE
39 | LV_332-14_0_3_line_39 | NAYY 4x150 SE | 29 | 31 | 0.017115 | 0.208 | 0.08 | 261 | 0 | 0.27 | 1 | 1 | cs | TRUE
40 | LV_332-14_0_3_line_40 | NAYY 4x150 SE | 31 | 33 | 0.005244 | 0.208 | 0.08 | 261 | 0 | 0.27 | 1 | 1 | cs | TRUE
41 | LV_332-14_0_3_line_41 | NAYY 4x150 SE | 32 | 43 | 0.015491 | 0.208 | 0.08 | 261 | 0 | 0.27 | 1 | 1 | cs | TRUE
42 | LV_332-14_0_3_line_42 | NAYY 4x150 SE | 33 | 51 | 0.0092644 | 0.208 | 0.08 | 261 | 0 | 0.27 | 1 | 1 | cs | TRUE
43 | LV_332-14_0_3_line_43 | NAYY 4x150 SE | 33 | 48 | 0.012796 | 0.208 | 0.08 | 261 | 0 | 0.27 | 1 | 1 | cs | TRUE
44 | LV_332-14_0_3_line_44 | NAYY 4x150 SE | 34 | 35 | 0.035616 | 0.208 | 0.08 | 261 | 0 | 0.27 | 1 | 1 | cs | TRUE
45 | LV_332-14_0_3_line_45 | NAYY 4x150 SE | 34 | 36 | 0.0088883 | 0.208 | 0.08 | 261 | 0 | 0.27 | 1 | 1 | cs | TRUE
46 | LV_332-14_0_3_line_46 | NAYY 4x150 SE | 35 | 37 | 0.019396 | 0.208 | 0.08 | 261 | 0 | 0.27 | 1 | 1 | cs | TRUE
47 | LV_332-14_0_3_line_47 | NAYY 4x150 SE | 36 | 38 | 0.0095389 | 0.208 | 0.08 | 261 | 0 | 0.27 | 1 | 1 | cs | TRUE
48 | LV_332-14_0_3_line_48 | NAYY 4x150 SE | 36 | 39 | 0.032341 | 0.208 | 0.08 | 261 | 0 | 0.27 | 1 | 1 | cs | TRUE
49 | LV_332-14_0_3_line_49 | NAYY 4x150 SE | 37 | 41 | 0.017856 | 0.208 | 0.08 | 261 | 0 | 0.27 | 1 | 1 | cs | TRUE
50 | LV_332-14_0_3_line_50 | NAYY 4x150 SE | 37 | 42 | 0.005447 | 0.208 | 0.08 | 261 | 0 | 0.27 | 1 | 1 | cs | TRUE
51 | LV_332-14_0_3_line_51 | NAYY 4x150 SE | 38 | 43 | 0.0050583 | 0.208 | 0.08 | 261 | 0 | 0.27 | 1 | 1 | cs | TRUE
52 | LV_332-14_0_3_line_52 | NAYY 4x150 SE | 39 | 44 | 0.0065775 | 0.208 | 0.08 | 261 | 0 | 0.27 | 1 | 1 | cs | TRUE
53 | LV_332-14_0_3_line_53 | NAYY 4x150 SE | 40 | 45 | 0.0064663 | 0.208 | 0.08 | 261 | 0 | 0.27 | 1 | 1 | cs | TRUE
54 | LV_332-14_0_3_line_54 | NAYY 4x150 SE | 42 | 46 | 0.051678 | 0.208 | 0.08 | 261 | 0 | 0.27 | 1 | 1 | cs | TRUE
55 | LV_332-14_0_3_line_55 | NAYY 4x150 SE | 42 | 47 | 0.012542 | 0.208 | 0.08 | 261 | 0 | 0.27 | 1 | 1 | cs | TRUE
56 | LV_332-14_0_3_line_56 | NAYY 4x150 SE | 45 | 84 | 0.0051634 | 0.208 | 0.08 | 261 | 0 | 0.27 | 1 | 1 | cs | TRUE
57 | LV_332-14_0_3_line_57 | NAYY 4x150 SE | 47 | 68 | 0.015359 | 0.208 | 0.08 | 261 | 0 | 0.27 | 1 | 1 | cs | TRUE
58 | LV_332-14_0_3_line_58 | NAYY 4x150 SE | 49 | 52 | 0.0082128 | 0.208 | 0.08 | 261 | 0 | 0.27 | 1 | 1 | cs | TRUE
59 | LV_332-14_0_3_line_59 | NAYY 4x150 SE | 50 | 53 | 0.00013816 | 0.208 | 0.08 | 261 | 0 | 0.27 | 1 | 1 | cs | TRUE
60 | LV_332-14_0_3_line_60 | NAYY 4x150 SE | 52 | 54 | 0.019357 | 0.208 | 0.08 | 261 | 0 | 0.27 | 1 | 1 | cs | TRUE
61 | LV_332-14_0_3_line_61 | NAYY 4x150 SE | 53 | 55 | 0.008521 | 0.208 | 0.08 | 261 | 0 | 0.27 | 1 | 1 | cs | TRUE
62 | LV_332-14_0_3_line_62 | NAYY 4x150 SE | 54 | 66 | 0.0013421 | 0.208 | 0.08 | 261 | 0 | 0.27 | 1 | 1 | cs | TRUE
63 | LV_332-14_0_3_line_63 | NAYY 4x150 SE | 55 | 81 | 0.019774 | 0.208 | 0.08 | 261 | 0 | 0.27 | 1 | 1 | cs | TRUE
64 | LV_332-14_0_3_line_64 | NAYY 4x150 SE | 56 | 63 | 0.0061421 | 0.208 | 0.08 | 261 | 0 | 0.27 | 1 | 1 | cs | TRUE
65 | LV_332-14_0_3_line_65 | NAYY 4x150 SE | 58 | 59 | 0.015814 | 0.208 | 0.08 | 261 | 0 | 0.27 | 1 | 1 | cs | TRUE
66 | LV_332-14_0_3_line_66 | NAYY 4x150 SE | 59 | 60 | 0.010313 | 0.208 | 0.08 | 261 | 0 | 0.27 | 1 | 1 | cs | TRUE
67 | LV_332-14_0_3_line_67 | NAYY 4x150 SE | 60 | 61 | 0.16894 | 0.208 | 0.08 | 261 | 0 | 0.27 | 1 | 1 | cs | TRUE
68 | LV_332-14_0_3_line_68 | NAYY 4x150 SE | 61 | 62 | 0.032415 | 0.208 | 0.08 | 261 | 0 | 0.27 | 1 | 1 | cs | TRUE
69 | LV_332-14_0_3_line_69 | NAYY 4x150 SE | 62 | 101 | 0.027166 | 0.208 | 0.08 | 261 | 0 | 0.27 | 1 | 1 | cs | TRUE
70 | LV_332-14_0_3_line_70 | NAYY 4x150 SE | 63 | 64 | 0.049454 | 0.208 | 0.08 | 261 | 0 | 0.27 | 1 | 1 | cs | TRUE
71 | LV_332-14_0_3_line_71 | NAYY 4x150 SE | 64 | 65 | 0.032066 | 0.208 | 0.08 | 261 | 0 | 0.27 | 1 | 1 | cs | TRUE
72 | LV_332-14_0_3_line_72 | NAYY 4x150 SE | 66 | 67 | 0.0012243 | 0.208 | 0.08 | 261 | 0 | 0.27 | 1 | 1 | cs | TRUE
73 | LV_332-14_0_3_line_73 | NAYY 4x150 SE | 68 | 69 | 0.018023 | 0.208 | 0.08 | 261 | 0 | 0.27 | 1 | 1 | cs | TRUE
74 | LV_332-14_0_3_line_74 | NAYY 4x150 SE | 69 | 70 | 0.014665 | 0.208 | 0.08 | 261 | 0 | 0.27 | 1 | 1 | cs | TRUE
75 | LV_332-14_0_3_line_75 | NAYY 4x150 SE | 70 | 71 | 0.018618 | 0.208 | 0.08 | 261 | 0 | 0.27 | 1 | 1 | cs | TRUE
76 | LV_332-14_0_3_line_76 | NAYY 4x150 SE | 72 | 73 | 0.013262 | 0.208 | 0.08 | 261 | 0 | 0.27 | 1 | 1 | cs | TRUE
77 | LV_332-14_0_3_line_77 | NAYY 4x150 SE | 72 | 74 | 0.071545 | 0.208 | 0.08 | 261 | 0 | 0.27 | 1 | 1 | cs | TRUE
78 | LV_332-14_0_3_line_78 | NAYY 4x150 SE | 73 | 75 | 0.028458 | 0.208 | 0.08 | 261 | 0 | 0.27 | 1 | 1 | cs | TRUE
79 | LV_332-14_0_3_line_79 | NAYY 4x150 SE | 73 | 76 | 0.025152 | 0.208 | 0.08 | 261 | 0 | 0.27 | 1 | 1 | cs | TRUE
80 | LV_332-14_0_3_line_80 | NAYY 4x150 SE | 75 | 77 | 0.049863 | 0.208 | 0.08 | 261 | 0 | 0.27 | 1 | 1 | cs | TRUE
81 | LV_332-14_0_3_line_81 | NAYY 4x150 SE | 76 | 78 | 0.077138 | 0.208 | 0.08 | 261 | 0 | 0.27 | 1 | 1 | cs | TRUE
82 | LV_332-14_0_3_line_82 | NAYY 4x150 SE | 78 | 110 | 0.026823 | 0.208 | 0.08 | 261 | 0 | 0.27 | 1 | 1 | cs | TRUE
83 | LV_332-14_0_3_line_83 | NAYY 4x150 SE | 81 | 82 | 0.017285 | 0.208 | 0.08 | 261 | 0 | 0.27 | 1 | 1 | cs | TRUE
84 | LV_332-14_0_3_line_84 | NAYY 4x150 SE | 82 | 83 | 0.044688 | 0.208 | 0.08 | 261 | 0 | 0.27 | 1 | 1 | cs | TRUE
85 | LV_332-14_0_3_line_85 | NAYY 4x150 SE | 83 | 85 | 0.074796 | 0.208 | 0.08 | 261 | 0 | 0.27 | 1 | 1 | cs | TRUE
86 | LV_332-14_0_3_line_86 | NAYY 4x150 SE | 85 | 87 | 0.010468 | 0.208 | 0.08 | 261 | 0 | 0.27 | 1 | 1 | cs | TRUE
87 | LV_332-14_0_3_line_87 | NAYY 4x150 SE | 85 | 88 | 0.049127 | 0.208 | 0.08 | 261 | 0 | 0.27 | 1 | 1 | cs | TRUE
88 | LV_332-14_0_3_line_88 | NAYY 4x150 SE | 87 | 89 | 0.021449 | 0.208 | 0.08 | 261 | 0 | 0.27 | 1 | 1 | cs | TRUE
89 | LV_332-14_0_3_line_89 | NAYY 4x150 SE | 87 | 90 | 0.019779 | 0.208 | 0.08 | 261 | 0 | 0.27 | 1 | 1 | cs | TRUE
90 | LV_332-14_0_3_line_90 | NAYY 4x150 SE | 88 | 91 | 0.025333 | 0.208 | 0.08 | 261 | 0 | 0.27 | 1 | 1 | cs | TRUE
91 | LV_332-14_0_3_line_91 | NAYY 4x150 SE | 89 | 92 | 0.011771 | 0.208 | 0.08 | 261 | 0 | 0.27 | 1 | 1 | cs | TRUE
92 | LV_332-14_0_3_line_92 | NAYY 4x150 SE | 89 | 93 | 0.023796 | 0.208 | 0.08 | 261 | 0 | 0.27 | 1 | 1 | cs | TRUE
93 | LV_332-14_0_3_line_93 | NAYY 4x150 SE | 90 | 94 | 0.02025 | 0.208 | 0.08 | 261 | 0 | 0.27 | 1 | 1 | cs | TRUE
94 | LV_332-14_0_3_line_94 | NAYY 4x150 SE | 91 | 95 | 0.011464 | 0.208 | 0.08 | 261 | 0 | 0.27 | 1 | 1 | cs | TRUE
95 | LV_332-14_0_3_line_95 | NAYY 4x150 SE | 91 | 96 | 0.015111 | 0.208 | 0.08 | 261 | 0 | 0.27 | 1 | 1 | cs | TRUE
96 | LV_332-14_0_3_line_96 | NAYY 4x150 SE | 93 | 104 | 0.016027 | 0.208 | 0.08 | 261 | 0 | 0.27 | 1 | 1 | cs | TRUE
97 | LV_332-14_0_3_line_97 | NAYY 4x150 SE | 94 | 106 | 0.0041649 | 0.208 | 0.08 | 261 | 0 | 0.27 | 1 | 1 | cs | TRUE
98 | LV_332-14_0_3_line_98 | NAYY 4x150 SE | 96 | 111 | 0.01384 | 0.208 | 0.08 | 261 | 0 | 0.27 | 1 | 1 | cs | TRUE
99 | LV_332-14_0_3_line_99 | NAYY 4x150 SE | 97 | 98 | 0.025234 | 0.208 | 0.08 | 261 | 0 | 0.27 | 1 | 1 | cs | TRUE
100 | LV_332-14_0_3_line_100 | NAYY 4x150 SE | 97 | 99 | 0.15103 | 0.208 | 0.08 | 261 | 0 | 0.27 | 1 | 1 | cs | TRUE
101 | LV_332-14_0_3_line_101 | NAYY 4x150 SE | 98 | 100 | 0.034977 | 0.208 | 0.08 | 261 | 0 | 0.27 | 1 | 1 | cs | TRUE
102 | LV_332-14_0_3_line_102 | NAYY 4x150 SE | 98 | 101 | 0.050446 | 0.208 | 0.08 | 261 | 0 | 0.27 | 1 | 1 | cs | TRUE
103 | LV_332-14_0_3_line_103 | NAYY 4x150 SE | 99 | 102 | 0.018156 | 0.208 | 0.08 | 261 | 0 | 0.27 | 1 | 1 | cs | TRUE
104 | LV_332-14_0_3_line_104 | NAYY 4x150 SE | 100 | 103 | 0.009691 | 0.208 | 0.08 | 261 | 0 | 0.27 | 1 | 1 | cs | TRUE
105 | LV_332-14_0_3_line_105 | NAYY 4x150 SE | 100 | 104 | 0.0054105 | 0.208 | 0.08 | 261 | 0 | 0.27 | 1 | 1 | cs | TRUE
106 | LV_332-14_0_3_line_106 | NAYY 4x150 SE | 102 | 105 | 0.023324 | 0.208 | 0.08 | 261 | 0 | 0.27 | 1 | 1 | cs | TRUE
107 | LV_332-14_0_3_line_107 | NAYY 4x150 SE | 106 | 107 | 0.0021076 | 0.208 | 0.08 | 261 | 0 | 0.27 | 1 | 1 | cs | TRUE
108 | LV_332-14_0_3_line_108 | NAYY 4x150 SE | 106 | 108 | 0.060861 | 0.208 | 0.08 | 261 | 0 | 0.27 | 1 | 1 | cs | TRUE
109 | LV_332-14_0_3_line_109 | NAYY 4x150 SE | 107 | 109 | 0.005757 | 0.208 | 0.08 | 261 | 0 | 0.27 | 1 | 1 | cs | TRUE
110 | LV_332-14_0_3_line_110 | NAYY 4x150 SE | 110 | 111 | 0.0012035 | 0.208 | 0.08 | 261 | 0 | 0.27 | 1 | 1 | cs | TRUE

## trafo
| name | std_type | hv_bus | lv_bus | sn_mva | vn_hv_kv | vn_lv_kv | vk_percent | vkr_percent | pfe_kw | i0_percent | shift_degree | tap_side | tap_neutral | tap_min | tap_max | tap_step_percent | tap_step_degree | tap_pos | tap_phase_shifter | parallel | df | in_service
0 | LV_332-14_0_3_trafo_8 | 0.25 MVA 20/0.4 kV | 112 | 7 | 0.25 | 20 | 0.4 | 6 | 1.44 | 0.8 | 0.32 | 150 | hv | 0 | -2 | 2 | 2.5 | 0 | 0 | FALSE | 1 | 1 | TRUE

## line_geodata
| x0 | y0 | x1 | y1 | x2 | y2 | x3 | y3 | x4 | y4 | x5 | y5 | x6 | y6 | x7 | y7
0 | 2627538.072 | 1223618.6863 | 2627539.2336 | 1223620.5598
1 | 2627537.6373 | 1223617.9852 | 2627538.072 | 1223618.6863
2 | 2627547.3917 | 1223633.7173 | 2627539.2336 | 1223620.5598
3 | 2627547.3917 | 1223633.7173 | 2627531.6766 | 1223662.4728 | 2627524.6747 | 1223673.0023
4 | 2627547.3917 | 1223633.7173 | 2627552.9236 | 1223626.2384 | 2627562.1944 | 1223620.2889 | 2627569.2535 | 1223617.098
5 | 2627524.6747 | 1223673.0023 | 2627530.8585 | 1223677.0555 | 2627535.2571 | 1223681.8453
6 | 2627510.6619 | 1223687.8353 | 2627518.9599 | 1223680.6916 | 2627524.6747 | 1223673.0023
7 | 2627587.0036 | 1223609.0747 | 2627569.2535 | 1223617.098
8 | 2627541.9833 | 1223691.317 | 2627535.2571 | 1223681.8453
9 | 2627510.6619 | 1223687.8353 | 2627501.3818 | 1223678.7441
10 | 2627510.6619 | 1223687.8353 | 2627504.3866 | 1223693.7543 | 2627495.66 | 1223700.1289 | 2627486.1293 | 1223704.9545 | 2627473.1604 | 1223710.4869
11 | 2627587.0036 | 1223609.0747 | 2627598.518 | 1223621.3241
12 | 2627587.0036 | 1223609.0747 | 2627599.0056 | 1223606.0729 | 2627614.8485 | 1223597.2966 | 2627616.7356 | 1223596.2034
13 | 2627587.0036 | 1223609.0747 | 2627568.5527 | 1223589.8892 | 2627561.2956 | 1223582.5802
14 | 2627473.1604 | 1223710.4869 | 2627474.2071 | 1223688.2358
15 | 2627473.1604 | 1223710.4869 | 2627455.7583 | 1223718.4895
16 | 2627473.1604 | 1223710.4869 | 2627486.1293 | 1223704.9545 | 2627493.3881 | 1223709.3795 | 2627500.8335 | 1223711.1593 | 2627503.0531 | 1223711.6032
17 | 2627445.0504 | 1223724.0211 | 2627446.6869 | 1223722.6611 | 2627455.7583 | 1223718.4895
18 | 2627511.877 | 1223702.2161 | 2627503.0531 | 1223711.6032
19 | 2627503.0531 | 1223711.6032 | 2627506.0515 | 1223714.1852 | 2627509.7 | 1223720.4613 | 2627511.6811 | 1223724.9397
20 | 2627445.0504 | 1223724.0211 | 2627438.4008 | 1223728.9045 | 2627426.6265 | 1223741.7913
21 | 2627445.0504 | 1223724.0211 | 2627438.1728 | 1223712.6088
22 | 2627511.6811 | 1223724.9397 | 2627515.9199 | 1223728.1834 | 2627518.0756 | 1223725.9381
23 | 2627511.6811 | 1223724.9397 | 2627509.9246 | 1223729.3009 | 2627500.7826 | 1223734.9217
24 | 2627500.3156 | 1223677.6996 | 2627501.3818 | 1223678.7441
25 | 2627426.6265 | 1223741.7913 | 2627432.41 | 1223747.1544 | 2627437.3259 | 1223751.7087
26 | 2627417.2825 | 1223753.8554 | 2627426.6265 | 1223741.7913
27 | 2627436.7345 | 1223710.222 | 2627438.1728 | 1223712.6088
28 | 2627520.3619 | 1223723.5567 | 2627518.0756 | 1223725.9381
29 | 2627484.2935 | 1223749.5391 | 2627490.1319 | 1223744.6187 | 2627492.5487 | 1223741.7614 | 2627497.7201 | 1223736.8046 | 2627500.7826 | 1223734.9217
30 | 2627495.5651 | 1223673.0458 | 2627500.3156 | 1223677.6996
31 | 2627461.9145 | 1223607.7808 | 2627465.6539 | 1223608.4254 | 2627475.9918 | 1223614.3987 | 2627481.7169 | 1223620.929 | 2627481.7169 | 1223620.929
32 | 2627395.4664 | 1223617.23 | 2627430.9177 | 1223608.4433 | 2627453.9253 | 1223606.4035 | 2627461.9145 | 1223607.7808
33 | 2627481.7169 | 1223620.929 | 2627482.5182 | 1223620.5813
34 | 2627395.4664 | 1223617.23 | 2627387.8494 | 1223629.6468 | 2627381.8273 | 1223644.8392 | 2627379.9556 | 1223654.4697
35 | 2627499.3281 | 1223613.2862 | 2627482.5182 | 1223620.5813
36 | 2627379.9556 | 1223654.4697 | 2627381.8054 | 1223661.1488 | 2627386.4516 | 1223675.4432
37 | 2627389.6262 | 1223685.21 | 2627386.4516 | 1223675.4432
38 | 2627527.3925 | 1223573.7895 | 2627523.3491 | 1223580.7528 | 2627481.6197 | 1223595.9693
39 | 2627527.3925 | 1223573.7895 | 2627544.1152 | 1223577.4326
40 | 2627549.239 | 1223578.5488 | 2627544.1152 | 1223577.4326
41 | 2627389.6262 | 1223685.21 | 2627393.7325 | 1223700.1464
42 | 2627549.239 | 1223578.5488 | 2627547.7693 | 1223569.4017
43 | 2627549.239 | 1223578.5488 | 2627560.7788 | 1223582.0597 | 2627561.2956 | 1223582.5802
44 | 2627417.2825 | 1223753.8554 | 2627411.8997 | 1223747.0934 | 2627404.5156 | 1223731.9838 | 2627400.9322 | 1223722.4813
45 | 2627397.796 | 1223714.1647 | 2627400.9322 | 1223722.4813
46 | 2627417.2825 | 1223753.8554 | 2627407.0008 | 1223770.3179
47 | 2627397.796 | 1223714.1647 | 2627395.958 | 1223708.2416 | 2627395.0733 | 1223705.0237
48 | 2627397.796 | 1223714.1647 | 2627385.8426 | 1223716.5556 | 2627372.258 | 1223719.1503 | 2627368.8095 | 1223713.8536
49 | 2627421.8697 | 1223780.2699 | 2627412.8593 | 1223774.2027 | 2627407.0008 | 1223770.3179
50 | 2627404.1134 | 1223774.9407 | 2627407.0008 | 1223770.3179
51 | 2627395.0733 | 1223705.0237 | 2627393.7325 | 1223700.1464
52 | 2627368.8095 | 1223713.8536 | 2627368.8095 | 1223713.8536 | 2627362.2629 | 1223714.4906
53 | 2627442.0693 | 1223756.1033 | 2627437.3259 | 1223751.7087
54 | 2627384.9315 | 1223738.2643 | 2627377.7883 | 1223741.689 | 2627379.4884 | 1223749.5904 | 2627390.0916 | 1223763.8031 | 2627395.45 | 1223769.2642 | 2627404.1134 | 1223774.9407
55 | 2627404.1134 | 1223774.9407 | 2627397.3014 | 1223785.4823
56 | 2627445.857 | 1223759.6125 | 2627442.0693 | 1223756.1033
57 | 2627397.3014 | 1223785.4823 | 2627388.9703 | 1223798.3859
58 | 2627598.518 | 1223621.3241 | 2627606.0749 | 1223624.5402
59 | 2627616.7356 | 1223596.2034 | 2627616.8552 | 1223596.1342
60 | 2627606.0749 | 1223624.5402 | 2627623.8855 | 1223632.1202
61 | 2627616.8552 | 1223596.1342 | 2627624.2282 | 1223591.8628
62 | 2627623.8855 | 1223632.1202 | 2627625.1204 | 1223632.6457
63 | 2627641.3383 | 1223581.9507 | 2627624.2282 | 1223591.8628
64 | 2627545.5395 | 1223696.3249 | 2627541.9833 | 1223691.317
65 | 2628053.5909 | 1223253.885 | 2628053.0452 | 1223255.3062 | 2628045.7985 | 1223267.6239
66 | 2628037.3534 | 1223273.5432 | 2628045.7985 | 1223267.6239
67 | 2628037.3534 | 1223273.5432 | 2628036.7005 | 1223304.3361 | 2628031.4732 | 1223321.0103 | 2628025.8727 | 1223333.2023 | 2628013.4811 | 1223351.1547 | 2627998.9921 | 1223363.6273 | 2627964.2349 | 1223392.0477 | 2627946.1597 | 1223403.5483
68 | 2627946.1597 | 1223403.5483 | 2627918.8114 | 1223420.9489
69 | 2627896.2485 | 1223436.0488 | 2627902.9872 | 1223431.0172 | 2627918.8114 | 1223420.9489
70 | 2627569.8903 | 1223739.197 | 2627567.0041 | 1223734.5564 | 2627559.5231 | 1223722.4369 | 2627549.7637 | 1223706.1933 | 2627546.8059 | 1223698.1082 | 2627545.5395 | 1223696.3249
71 | 2627569.8903 | 1223739.197 | 2627586.8255 | 1223766.4265
72 | 2627626.247 | 1223633.1252 | 2627625.1204 | 1223632.6457
73 | 2627379.1947 | 1223813.5269 | 2627388.9703 | 1223798.3859
74 | 2627371.2296 | 1223825.8531 | 2627379.1947 | 1223813.5269
75 | 2627371.2296 | 1223825.8531 | 2627358.1257 | 1223812.6277
76 | 2627797.496 | 1223724.9206 | 2627800.3013 | 1223711.9593
77 | 2627797.496 | 1223724.9206 | 2627793.9505 | 1223733.9983 | 2627787.3551 | 1223756.492 | 2627776.0042 | 1223793.1323
78 | 2627800.3013 | 1223711.9593 | 2627811.3009 | 1223719.0259 | 2627821.028 | 1223730.9451
79 | 2627800.3013 | 1223711.9593 | 2627803.346 | 1223691.5726 | 2627803.8622 | 1223687.0632
80 | 2627821.028 | 1223730.9451 | 2627825.6182 | 1223736.5697 | 2627833.5815 | 1223744.3337 | 2627841.4222 | 1223750.7296 | 2627859.2285 | 1223762.5317
81 | 2627803.8622 | 1223687.0632 | 2627809.6698 | 1223636.3249 | 2627810.2899 | 1223617.1832 | 2627810.0862 | 1223610.2697
82 | 2627810.0862 | 1223610.2697 | 2627809.296 | 1223583.4579
83 | 2627656.2949 | 1223573.286 | 2627641.3383 | 1223581.9507
84 | 2627656.2949 | 1223573.286 | 2627685.4815 | 1223556.3777 | 2627694.451 | 1223550.0835
85 | 2627755.6766 | 1223507.1193 | 2627694.451 | 1223550.0835
86 | 2627764.4916 | 1223501.4347 | 2627755.6766 | 1223507.1193
87 | 2627755.6766 | 1223507.1193 | 2627759.7006 | 1223510.9069 | 2627778.4649 | 1223516.442 | 2627791.9454 | 1223524.932 | 2627796.5882 | 1223531.5771
88 | 2627764.4916 | 1223501.4347 | 2627773.7704 | 1223495.4522 | 2627783.8384 | 1223492.6196
89 | 2627764.4916 | 1223501.4347 | 2627763.7775 | 1223485.4219 | 2627763.6314 | 1223481.6748
90 | 2627809.4884 | 1223553.3195 | 2627802.7545 | 1223540.4027 | 2627796.5882 | 1223531.5771
91 | 2627783.8384 | 1223492.6196 | 2627789.9335 | 1223502.6984
92 | 2627806.8065 | 1223486.1562 | 2627783.8384 | 1223492.6196
93 | 2627762.8425 | 1223461.4397 | 2627763.6314 | 1223481.6748
94 | 2627809.4884 | 1223553.3195 | 2627815.2405 | 1223543.4033
95 | 2627809.4884 | 1223553.3195 | 2627808.9341 | 1223568.4207
96 | 2627806.8065 | 1223486.1562 | 2627808.6895 | 1223485.6313 | 2627822.2893 | 1223482.017
97 | 2627762.6802 | 1223457.278 | 2627762.8425 | 1223461.4397
98 | 2627808.9341 | 1223568.4207 | 2627808.889 | 1223569.6486 | 2627809.2605 | 1223582.2549
99 | 2627861.5814 | 1223472.2703 | 2627879.1447 | 1223471.9521 | 2627886.7721 | 1223471.1656
100 | 2628034.4276 | 1223474.8039 | 2627989.8112 | 1223461.6755 | 2627971.8436 | 1223459.2787 | 2627951.9275 | 1223458.4181 | 2627927.2505 | 1223462.1603 | 2627891.6245 | 1223470.6653 | 2627886.7721 | 1223471.1656
101 | 2627861.5814 | 1223472.2703 | 2627827.5183 | 1223480.6273
102 | 2627861.5814 | 1223472.2703 | 2627883.7809 | 1223445.3581 | 2627896.2485 | 1223436.0488
103 | 2628034.4276 | 1223474.8039 | 2628040.3506 | 1223481.0688 | 2628046.6485 | 1223488.2582
104 | 2627827.5183 | 1223480.6273 | 2627831.5339 | 1223489.4512
105 | 2627827.5183 | 1223480.6273 | 2627822.2893 | 1223482.017
106 | 2628046.6485 | 1223488.2582 | 2628057.8319 | 1223498.1834 | 2628063.7128 | 1223504.1415
107 | 2627762.6802 | 1223457.278 | 2627762.5973 | 1223455.172
108 | 2627804.4028 | 1223414.636 | 2627803.2207 | 1223420.9454 | 2627790.3047 | 1223434.4709 | 2627762.6802 | 1223457.278
109 | 2627762.5973 | 1223455.172 | 2627762.4022 | 1223450.217 | 2627762.6447 | 1223449.4566
110 | 2627809.296 | 1223583.4579 | 2627809.2605 | 1223582.2549

## bus_geodata
| x | y | coords
0 | 2627538.072 | 1223618.6863
1 | 2627539.2336 | 1223620.5598
2 | 2627537.6373 | 1223617.9852
3 | 2627547.3917 | 1223633.7173
4 | 2627524.6747 | 1223673.0023
5 | 2627569.2535 | 1223617.098
6 | 2627535.2571 | 1223681.8453
7 | 2627510.6619 | 1223687.8353
8 | 2627587.0036 | 1223609.0747
9 | 2627474.2071 | 1223688.2358
10 | 2627473.1604 | 1223710.4869
11 | 2627455.7583 | 1223718.4895
12 | 2627503.0531 | 1223711.6032
13 | 2627445.0504 | 1223724.0211
14 | 2627511.877 | 1223702.2161
15 | 2627511.6811 | 1223724.9397
16 | 2627501.3818 | 1223678.7441
17 | 2627426.6265 | 1223741.7913
18 | 2627438.1728 | 1223712.6088
19 | 2627518.0756 | 1223725.9381
20 | 2627500.7826 | 1223734.9217
21 | 2627500.3156 | 1223677.6996
22 | 2627461.9145 | 1223607.7808
23 | 2627481.7169 | 1223620.929
24 | 2627395.4664 | 1223617.23
25 | 2627482.5182 | 1223620.5812
26 | 2627379.9556 | 1223654.4697
27 | 2627499.3281 | 1223613.2862
28 | 2627386.4516 | 1223675.4432
29 | 2627527.3925 | 1223573.7895
30 | 2627481.6197 | 1223595.9693
31 | 2627544.1152 | 1223577.4326
32 | 2627389.6262 | 1223685.21
33 | 2627549.239 | 1223578.5488
34 | 2627400.9322 | 1223722.4813
35 | 2627417.2825 | 1223753.8554
36 | 2627397.796 | 1223714.1647
37 | 2627407.0008 | 1223770.3179
38 | 2627395.0733 | 1223705.0237
39 | 2627368.8095 | 1223713.8536
40 | 2627437.3259 | 1223751.7087
41 | 2627421.8697 | 1223780.2699
42 | 2627404.1134 | 1223774.9407
43 | 2627393.7325 | 1223700.1464
44 | 2627362.2629 | 1223714.4906
45 | 2627442.0693 | 1223756.1033
46 | 2627384.9315 | 1223738.2643
47 | 2627397.3014 | 1223785.4823
48 | 2627561.2956 | 1223582.5802
49 | 2627598.518 | 1223621.3241
50 | 2627616.7356 | 1223596.2034
51 | 2627547.7693 | 1223569.4017
52 | 2627606.0749 | 1223624.5402
53 | 2627616.8552 | 1223596.1342
54 | 2627623.8856 | 1223632.1202
55 | 2627624.2282 | 1223591.8628
56 | 2627541.9833 | 1223691.317
57 | 2627436.7345 | 1223710.222
58 | 2628053.5909 | 1223253.885
59 | 2628045.7985 | 1223267.6239
60 | 2628037.3534 | 1223273.5432
61 | 2627946.1597 | 1223403.5483
62 | 2627918.8114 | 1223420.9489
63 | 2627545.5395 | 1223696.3249
64 | 2627569.8903 | 1223739.197
65 | 2627586.8255 | 1223766.4265
66 | 2627625.1204 | 1223632.6457
67 | 2627626.247 | 1223633.1252
68 | 2627388.9703 | 1223798.3859
69 | 2627379.1947 | 1223813.5269
70 | 2627371.2296 | 1223825.8531
71 | 2627358.1257 | 1223812.6277
72 | 2627797.496 | 1223724.9206
73 | 2627800.3013 | 1223711.9593
74 | 2627776.0042 | 1223793.1323
75 | 2627821.028 | 1223730.9451
76 | 2627803.8622 | 1223687.0632
77 | 2627859.2285 | 1223762.5317
78 | 2627810.0862 | 1223610.2697
79 | 2627484.2935 | 1223749.5391
80 | 2627520.3619 | 1223723.5567
81 | 2627641.3383 | 1223581.9507
82 | 2627656.2949 | 1223573.286
83 | 2627694.451 | 1223550.0835
84 | 2627445.857 | 1223759.6125
85 | 2627755.6766 | 1223507.1193
86 | 2627495.5651 | 1223673.0458
87 | 2627764.4916 | 1223501.4347
88 | 2627796.5882 | 1223531.5771
89 | 2627783.8384 | 1223492.6196
90 | 2627763.6314 | 1223481.6748
91 | 2627809.4884 | 1223553.3195
92 | 2627789.9335 | 1223502.6984
93 | 2627806.8065 | 1223486.1562
94 | 2627762.8425 | 1223461.4397
95 | 2627815.2405 | 1223543.4033
96 | 2627808.9341 | 1223568.4207
97 | 2627886.7721 | 1223471.1656
98 | 2627861.5814 | 1223472.2703
99 | 2628034.4276 | 1223474.8039
100 | 2627827.5183 | 1223480.6273
101 | 2627896.2485 | 1223436.0488
102 | 2628046.6485 | 1223488.2582
103 | 2627831.5339 | 1223489.4512
104 | 2627822.2893 | 1223482.017
105 | 2628063.7128 | 1223504.1415
106 | 2627762.6802 | 1223457.278
107 | 2627762.5973 | 1223455.172
108 | 2627804.4028 | 1223414.636
109 | 2627762.6447 | 1223449.4566
110 | 2627809.296 | 1223583.4579
111 | 2627809.2605 | 1223582.2549
112 | 2627524.6747 | 1223673.0023

## line_std_types
| c_nf_per_km | r_ohm_per_km | x_ohm_per_km | max_i_ka | type | q_mm2 | alpha | voltage_rating
NAYY 4x50 SE | 210 | 0.642 | 0.083 | 0.142 | cs | 50 | 0.00403 | LV
NAYY 4x120 SE | 264 | 0.225 | 0.08 | 0.242 | cs | 120 | 0.00403 | LV
NAYY 4x150 SE | 261 | 0.208 | 0.08 | 0.27 | cs | 150 | 0.00403 | LV
NA2XS2Y 1x95 RM/25 12/20 kV | 216 | 0.313 | 0.132 | 0.252 | cs | 95 | 0.00403 | MV
NA2XS2Y 1x185 RM/25 12/20 kV | 273 | 0.161 | 0.117 | 0.362 | cs | 185 | 0.00403 | MV
NA2XS2Y 1x240 RM/25 12/20 kV | 304 | 0.122 | 0.112 | 0.421 | cs | 240 | 0.00403 | MV
NA2XS2Y 1x95 RM/25 6/10 kV | 315 | 0.313 | 0.123 | 0.249 | cs | 95 | 0.00403 | MV
NA2XS2Y 1x185 RM/25 6/10 kV | 406 | 0.161 | 0.11 | 0.358 | cs | 185 | 0.00403 | MV
NA2XS2Y 1x240 RM/25 6/10 kV | 456 | 0.122 | 0.105 | 0.416 | cs | 240 | 0.00403 | MV
NA2XS2Y 1x150 RM/25 12/20 kV | 250 | 0.206 | 0.116 | 0.319 | cs | 150 | 0.00403 | MV
NA2XS2Y 1x120 RM/25 12/20 kV | 230 | 0.253 | 0.119 | 0.283 | cs | 120 | 0.00403 | MV
NA2XS2Y 1x70 RM/25 12/20 kV | 190 | 0.443 | 0.132 | 0.22 | cs | 70 | 0.00403 | MV
NA2XS2Y 1x150 RM/25 6/10 kV | 360 | 0.206 | 0.11 | 0.315 | cs | 150 | 0.00403 | MV
NA2XS2Y 1x120 RM/25 6/10 kV | 340 | 0.253 | 0.113 | 0.28 | cs | 120 | 0.00403 | MV
NA2XS2Y 1x70 RM/25 6/10 kV | 280 | 0.443 | 0.123 | 0.217 | cs | 70 | 0.00403 | MV
N2XS(FL)2Y 1x120 RM/35 64/110 kV | 112 | 0.153 | 0.166 | 0.366 | cs | 120 | 0.00393 | HV
N2XS(FL)2Y 1x185 RM/35 64/110 kV | 125 | 0.099 | 0.156 | 0.457 | cs | 185 | 0.00393 | HV
N2XS(FL)2Y 1x240 RM/35 64/110 kV | 135 | 0.075 | 0.149 | 0.526 | cs | 240 | 0.00393 | HV
N2XS(FL)2Y 1x300 RM/35 64/110 kV | 144 | 0.06 | 0.144 | 0.588 | cs | 300 | 0.00393 | HV
15-AL1/3-ST1A 0.4 | 11 | 1.8769 | 0.35 | 0.105 | ol | 16 | 0.00403 | LV
24-AL1/4-ST1A 0.4 | 11.25 | 1.2012 | 0.335 | 0.14 | ol | 24 | 0.00403 | LV
48-AL1/8-ST1A 0.4 | 12.2 | 0.5939 | 0.3 | 0.21 | ol | 48 | 0.00403 | LV
94-AL1/15-ST1A 0.4 | 13.2 | 0.306 | 0.29 | 0.35 | ol | 94 | 0.00403 | LV
34-AL1/6-ST1A 10.0 | 9.7 | 0.8342 | 0.36 | 0.17 | ol | 34 | 0.00403 | MV
48-AL1/8-ST1A 10.0 | 10.1 | 0.5939 | 0.35 | 0.21 | ol | 48 | 0.00403 | MV
70-AL1/11-ST1A 10.0 | 10.4 | 0.4132 | 0.339 | 0.29 | ol | 70 | 0.00403 | MV
94-AL1/15-ST1A 10.0 | 10.75 | 0.306 | 0.33 | 0.35 | ol | 94 | 0.00403 | MV
122-AL1/20-ST1A 10.0 | 11.1 | 0.2376 | 0.323 | 0.41 | ol | 122 | 0.00403 | MV
149-AL1/24-ST1A 10.0 | 11.25 | 0.194 | 0.315 | 0.47 | ol | 149 | 0.00403 | MV
34-AL1/6-ST1A 20.0 | 9.15 | 0.8342 | 0.382 | 0.17 | ol | 34 | 0.00403 | MV
48-AL1/8-ST1A 20.0 | 9.5 | 0.5939 | 0.372 | 0.21 | ol | 48 | 0.00403 | MV
70-AL1/11-ST1A 20.0 | 9.7 | 0.4132 | 0.36 | 0.29 | ol | 70 | 0.00403 | MV
94-AL1/15-ST1A 20.0 | 10 | 0.306 | 0.35 | 0.35 | ol | 94 | 0.00403 | MV
122-AL1/20-ST1A 20.0 | 10.3 | 0.2376 | 0.344 | 0.41 | ol | 122 | 0.00403 | MV
149-AL1/24-ST1A 20.0 | 10.5 | 0.194 | 0.337 | 0.47 | ol | 149 | 0.00403 | MV
184-AL1/30-ST1A 20.0 | 10.75 | 0.1571 | 0.33 | 0.535 | ol | 184 | 0.00403 | MV
243-AL1/39-ST1A 20.0 | 11 | 0.1188 | 0.32 | 0.645 | ol | 243 | 0.00403 | MV
48-AL1/8-ST1A 110.0 | 8 | 0.5939 | 0.46 | 0.21 | ol | 48 | 0.00403 | HV
70-AL1/11-ST1A 110.0 | 8.4 | 0.4132 | 0.45 | 0.29 | ol | 70 | 0.00403 | HV
94-AL1/15-ST1A 110.0 | 8.65 | 0.306 | 0.44 | 0.35 | ol | 94 | 0.00403 | HV
122-AL1/20-ST1A 110.0 | 8.5 | 0.2376 | 0.43 | 0.41 | ol | 122 | 0.00403 | HV
149-AL1/24-ST1A 110.0 | 8.75 | 0.194 | 0.41 | 0.47 | ol | 149 | 0.00403 | HV
184-AL1/30-ST1A 110.0 | 8.8 | 0.1571 | 0.4 | 0.535 | ol | 184 | 0.00403 | HV
243-AL1/39-ST1A 110.0 | 9 | 0.1188 | 0.39 | 0.645 | ol | 243 | 0.00403 | HV
305-AL1/39-ST1A 110.0 | 9.2 | 0.0949 | 0.38 | 0.74 | ol | 305 | 0.00403 | HV
490-AL1/64-ST1A 110.0 | 9.75 | 0.059 | 0.37 | 0.96 | ol | 490 | 0.00403 | HV
679-AL1/86-ST1A 110.0 | 9.95 | 0.042 | 0.36 | 1.15 | ol | 679 | 0.00403 | HV
490-AL1/64-ST1A 220.0 | 10 | 0.059 | 0.285 | 0.96 | ol | 490 | 0.00403 | HV
679-AL1/86-ST1A 220.0 | 11.7 | 0.042 | 0.275 | 1.15 | ol | 679 | 0.00403 | HV
490-AL1/64-ST1A 380.0 | 11 | 0.059 | 0.253 | 0.96 | ol | 490 | 0.00403 | HV
679-AL1/86-ST1A 380.0 | 14.6 | 0.042 | 0.25 | 1.15 | ol | 679 | 0.00403 | HV

## trafo_std_types
| i0_percent | pfe_kw | vkr_percent | sn_mva | vn_lv_kv | vn_hv_kv | vk_percent | shift_degree | vector_group | tap_side | tap_neutral | tap_min | tap_max | tap_step_degree | tap_step_percent | tap_phase_shifter
160 MVA 380/110 kV | 0.06 | 60 | 0.25 | 160 | 110 | 380 | 12.2 | 0 | Yy0 | hv | 0 | -9 | 9 | 0 | 1.5 | FALSE
100 MVA 220/110 kV | 0.06 | 55 | 0.26 | 100 | 110 | 220 | 12 | 0 | Yy0 | hv | 0 | -9 | 9 | 0 | 1.5 | FALSE
63 MVA 110/20 kV | 0.04 | 22 | 0.32 | 63 | 20 | 110 | 18 | 150 | YNd5 | hv | 0 | -9 | 9 | 0 | 1.5 | FALSE
40 MVA 110/20 kV | 0.05 | 18 | 0.34 | 40 | 20 | 110 | 16.2 | 150 | YNd5 | hv | 0 | -9 | 9 | 0 | 1.5 | FALSE
25 MVA 110/20 kV | 0.07 | 14 | 0.41 | 25 | 20 | 110 | 12 | 150 | YNd5 | hv | 0 | -9 | 9 | 0 | 1.5 | FALSE
63 MVA 110/10 kV | 0.04 | 22 | 0.32 | 63 | 10 | 110 | 18 | 150 | YNd5 | hv | 0 | -9 | 9 | 0 | 1.5 | FALSE
40 MVA 110/10 kV | 0.05 | 18 | 0.34 | 40 | 10 | 110 | 16.2 | 150 | YNd5 | hv | 0 | -9 | 9 | 0 | 1.5 | FALSE
25 MVA 110/10 kV | 0.07 | 14 | 0.41 | 25 | 10 | 110 | 12 | 150 | YNd5 | hv | 0 | -9 | 9 | 0 | 1.5 | FALSE
0.25 MVA 20/0.4 kV | 0.32 | 0.8 | 1.44 | 0.25 | 0.4 | 20 | 6 | 150 | Yzn5 | hv | 0 | -2 | 2 | 0 | 2.5 | FALSE
0.4 MVA 20/0.4 kV | 0.3375 | 1.35 | 1.425 | 0.4 | 0.4 | 20 | 6 | 150 | Dyn5 | hv | 0 | -2 | 2 | 0 | 2.5 | FALSE
0.63 MVA 20/0.4 kV | 0.2619 | 1.65 | 1.206 | 0.63 | 0.4 | 20 | 6 | 150 | Dyn5 | hv | 0 | -2 | 2 | 0 | 2.5 | FALSE
0.25 MVA 10/0.4 kV | 0.24 | 0.6 | 1.2 | 0.25 | 0.4 | 10 | 4 | 150 | Dyn5 | hv | 0 | -2 | 2 | 0 | 2.5 | FALSE
0.4 MVA 10/0.4 kV | 0.2375 | 0.95 | 1.325 | 0.4 | 0.4 | 10 | 4 | 150 | Dyn5 | hv | 0 | -2 | 2 | 0 | 2.5 | FALSE
0.63 MVA 10/0.4 kV | 0.1873 | 1.18 | 1.0794 | 0.63 | 0.4 | 10 | 4 | 150 | Dyn5 | hv | 0 | -2 | 2 | 0 | 2.5 | FALSE

## trafo3w_std_types
| sn_hv_mva | sn_mv_mva | sn_lv_mva | vn_hv_kv | vn_mv_kv | vn_lv_kv | vk_hv_percent | vk_mv_percent | vk_lv_percent | vkr_hv_percent | vkr_mv_percent | vkr_lv_percent | pfe_kw | i0_percent | shift_mv_degree | shift_lv_degree | vector_group | tap_side | tap_neutral | tap_min | tap_max | tap_step_percent
63/25/38 MVA 110/20/10 kV | 63 | 25 | 38 | 110 | 20 | 10 | 10.4 | 10.4 | 10.4 | 0.28 | 0.32 | 0.35 | 35 | 0.89 | 0 | 0 | YN0yn0yn0 | hv | 0 | -10 | 10 | 1.2
63/25/38 MVA 110/10/10 kV | 63 | 25 | 38 | 110 | 10 | 10 | 10.4 | 10.4 | 10.4 | 0.28 | 0.32 | 0.35 | 35 | 0.89 | 0 | 0 | YN0yn0yn0 | hv | 0 | -10 | 10 | 1.2

## fuse_std_types
| fuse_type | i_rated_a | t_avg | t_min | t_total | x_avg | x_min | x_total
HV 100A | HV 100A | 100 | 0 | [10.0, 3.64, 0.854, 0.281, 0.1, 0.0531, 0.022, 0.01] | [10.0, 4.267, 1.21, 0.403, 0.1, 0.058, 0.022, 0.01] | 0 | [300.0, 350.0, 450.0, 550.0, 700.0, 850.0, 1200.0, 1752.0] | [600.0, 700.0, 900.0, 1150.0, 1665.0, 2000.0, 3000.0, 4313.0]
HV 10A | HV 10A | 10 | 0 | [10.0, 1675.0, 0.344, 0.156, 0.1, 0.0417, 0.0171, 0.01] | [10.0, 1.3, 0.3, 0.155, 0.1, 0.0555, 0.023, 0.01] | 0 | [30.0, 32.0, 35.0, 37.0, 39.0, 50.0, 70.0, 88.0] | [60.0, 70.0, 80.0, 87.0, 94.0, 110.0, 150.0, 216.0]
HV 125A | HV 125A | 125 | 0 | [10.0, 1.82, 0.344, 0.1, 0.0467, 0.0269, 0.01] | [10.0, 2.478, 0.426, 0.1, 0.0427, 0.0211, 0.01] | 0 | [375.0, 500.0, 700.0, 925.0, 1200.0, 1500.0, 2341.0] | [750.0, 1000.0, 1500.0, 2200.0, 3000.0, 4000.0, 5765.0]
HV 160A | HV 160A | 160 | 0 | [10.0, 4.15, 1.03, 0.198, 0.1, 0.051, 0.0172, 0.01] | [10.0, 2.3, 0.734, 0.274, 0.1, 0.046, 0.0177, 0.01] | 0 | [480.0, 550.0, 700.0, 1000.0, 1260.0, 1600.0, 2500.0, 3227.0] | [960.0, 1300.0, 1700.0, 2200.0, 2996.0, 4000.0, 6000.0, 7946.0]
HV 16A | HV 16A | 16 | 0 | [10.0, 0.352, 0.164, 0.1, 0.0649, 0.0342, 0.01] | [10.0, 2.34, 0.722, 0.181, 0.1, 0.055, 0.0296, 0.01] | 0 | [48.0, 60.0, 65.0, 71.0, 80.0, 100.0, 162.0] | [96.0, 110.0, 125.0, 150.0, 168.0, 200.0, 250.0, 398.0]
HV 200A | HV 200A | 200 | 0 | [10.0, 4.267, 1.21, 0.403, 0.1, 0.058, 0.022, 0.01] | [10.0, 3.73, 1.654, 0.328, 0.1, 0.0531, 0.019, 0.01] | 0 | [600.0, 700.0, 900.0, 1150.0, 1665.0, 2000.0, 3000.0, 4313.0] | [1200.0, 1500.0, 1800.0, 2700.0, 3960.0, 5000.0, 7500.0, 10620.0]
HV 20A | HV 20A | 20 | 0 | [10.0, 1.3, 0.3, 0.155, 0.1, 0.0555, 0.023, 0.01] | [10.0, 1.3, 0.161, 0.1, 0.0611, 0.0399, 0.0141, 0.01] | 0 | [60.0, 70.0, 80.0, 87.0, 94.0, 110.0, 150.0, 216.0] | [120.0, 150.0, 200.0, 223.0, 260.0, 300.0, 450.0, 532.0]
HV 25A | HV 25A | 25 | 0 | [10.0, 2.512, 0.833, 0.299, 0.1, 0.0372, 0.0223, 0.01] | [10.0, 3.125, 0.597, 0.198, 0.1, 0.0378, 0.022, 0.01] | 0 | [75.0, 82.0, 90.0, 100.0, 124.0, 170.0, 200.0, 289.0] | [150.0, 170.0, 210.0, 250.0, 294.0, 400.0, 500.0, 711.0]
HV 31.5A | HV 31.5A | 31.5 | 0 | [10.0, 2.34, 0.722, 0.181, 0.1, 0.055, 0.0296, 0.01] | [10.0, 2.84, 0.368, 0.164, 0.1, 0.0621, 0.0378, 0.0195, 0.01] | 0 | [95.0, 110.0, 125.0, 150.0, 165.0, 200.0, 250.0, 390.0] | [189.0, 220.0, 300.0, 350.0, 393.0, 450.0, 530.0, 700.0, 960.0]
HV 40A | HV 40A | 40 | 0 | [10.0, 1.3, 0.161, 0.1, 0.0611, 0.0399, 0.0141, 0.01] | [10.0, 2.05, 0.369, 0.198, 0.1, 0.051, 0.0298, 0.01] | 0 | [120.0, 150.0, 200.0, 223.0, 260.0, 300.0, 450.0, 532.0] | [240.0, 300.0, 400.0, 450.0, 530.0, 650.0, 800.0, 1311.0]
HV 50A | HV 50A | 50 | 0 | [10.0, 3.215, 0.597, 0.198, 0.1, 0.0378, 0.022, 0.01] | [10.0, 3.64, 0.854, 0.281, 0.1, 0.0531, 0.022, 0.01] | 0 | [150.0, 170.0, 210.0, 250.0, 294.0, 400.0, 500.0, 711.0] | [300.0, 350.0, 450.0, 550.0, 700.0, 850.0, 1200.0, 1752.0]
HV 6.3A | HV 6.3A | 6.3 | 0 | [10.0, 1.39, 0.344, 0.168, 0.1, 0.056, 0.0263, 0.01] | [10.0, 1.711, 0.516, 0.198, 0.1, 0.0634, 0.0303, 0.01] | 0 | [19.0, 19.5, 20.4, 20.8, 22.0, 25.0, 32.0, 48.0] | [38.0, 40.0, 43.0, 48.0, 53.0, 60.0, 75.0, 118.0]
HV 63A | HV 63A | 63 | 0 | [10.0, 2.84, 0.368, 0.164, 0.1, 0.0621, 0.0378, 0.0195, 0.01] | [10.0, 1.82, 0.344, 0.1, 0.0467, 0.0269, 0.01] | 0 | [189.0, 220.0, 300.0, 350.0, 393.0, 450.0, 530.0, 700.0, 961.0] | [378.0, 500.0, 700.0, 934.0, 1200.0, 1500.0, 2366.0]
HV 80A | HV 80A | 80 | 0 | [10.0, 2.05, 0.369, 0.198, 0.1, 0.051, 0.0298, 0.01] | [10.0, 4.15, 1.03, 0.198, 0.1, 0.051, 0.0172, 0.01] | 0 | [240.0, 300.0, 400.0, 450.0, 530.0, 650.0, 800.0, 1311.0] | [480.0, 550.0, 700.0, 1000.0, 1260.0, 1600.0, 2500.0, 3227.0]
Siemens NH-1-100 | Siemens NH-1-100 | 100 | [5400.0, 2000.0, 400.0, 20.0, 1.0, 0.2, 0.012, 0.004] | 0 | 0 | [150.0, 190.0, 250.0, 430.0, 900.0, 1250.0, 2700.0, 3600.0] | 0 | 0
Siemens NH-1-125 | Siemens NH-1-125 | 125 | [4800.0, 120.0, 7.0, 0.1, 0.004] | 0 | 0 | [180.0, 400.0, 740.0, 2000.0, 4250.0] | 0 | 0
Siemens NH-1-16 | Siemens NH-1-16 | 16 | [4000.0, 400.0, 2.0, 0.1, 0.04, 0.01] | 0 | 0 | [26.0, 35.0, 75.0, 150.0, 200.0, 300.0] | 0 | 0
Siemens NH-1-160 | Siemens NH-1-160 | 160 | [4800.0, 120.0, 7.0, 0.1, 0.004] | 0 | 0 | [210.0, 500.0, 900.0, 2300.0, 5000.0] | 0 | 0
Siemens NH-1-25 | Siemens NH-1-25 | 25 | [4000.0, 1000.0, 10.0, 0.2, 0.02, 0.01] | 0 | 0 | [40.0, 50.0, 100.0, 210.0, 400.0, 500.0] | 0 | 0
Siemens NH-1-50 | Siemens NH-1-50 | 50 | [4000.0, 40.0, 4.0, 1.0, 0.02, 0.01] | 0 | 0 | [86.0, 200.0, 300.0, 400.0, 1000.0, 1280.0] | 0 | 0
Siemens NH-1-63 | Siemens NH-1-63 | 63 | [4000.0, 100.0, 10.0, 2.0, 0.04, 0.01] | 0 | 0 | [100.0, 200.0, 300.0, 400.0, 1000.0, 1500.0] | 0 | 0
Siemens NH-1-80 | Siemens NH-1-80 | 80 | [4800.0, 120.0, 7.0, 0.1, 0.01] | 0 | 0 | [150.58, 250.0, 450.0, 1150.0, 2470.0] | 0 | 0
Siemens NH-2-1000 | Siemens NH-2-1000 | 1000 | [4800.0, 120.0, 7.0, 0.1, 0.004] | 0 | 0 | [1900.0, 3500.0, 8400.0, 24000.0, 52000.0] | 0 | 0
Siemens NH-2-200 | Siemens NH-2-200 | 200 | [4800.0, 120.0, 7.0, 0.1, 0.004] | 0 | 0 | [280.0, 650.0, 1200.0, 3000.0, 7000.0] | 0 | 0
Siemens NH-2-224 | Siemens NH-2-224 | 224 | [4800.0, 120.0, 7.0, 0.2, 0.04, 0.004] | 0 | 0 | [400.0, 750.0, 1453.0, 3025.0, 4315.0, 7600.0] | 0 | 0
Siemens NH-2-250 | Siemens NH-2-250 | 250 | [4800.0, 120.0, 7.0, 0.1, 0.004] | 0 | 0 | [450.0, 800.0, 1650.0, 4000.0, 8500.0] | 0 | 0
Siemens NH-2-315 | Siemens NH-2-315 | 315 | [4800.0, 120.0, 7.0, 0.1, 0.004] | 0 | 0 | [550.0, 920.0, 1900.0, 5000.0, 11000.0] | 0 | 0
Siemens NH-2-355 | Siemens NH-2-355 | 355 | [4800.0, 120.0, 6.0, 0.1, 0.004] | 0 | 0 | [650.0, 1116.27, 2350.0, 5840.0, 12790.0] | 0 | 0
Siemens NH-2-400 | Siemens NH-2-400 | 400 | [4800.0, 120.0, 7.0, 0.1, 0.004] | 0 | 0 | [720.0, 1350.0, 2800.0, 6500.0, 15000.0] | 0 | 0
Siemens NH-2-425 | Siemens NH-2-425 | 425 | [4800.0, 120.0, 7.0, 0.1, 0.004] | 0 | 0 | [850.0, 1500.0, 3050.0, 7500.0, 16500.0] | 0 | 0
Siemens NH-2-630 | Siemens NH-2-630 | 630 | [4800.0, 120.0, 7.0, 0.1, 0.004] | 0 | 0 | [1200.0, 2000.0, 4800.0, 12000.0, 26000.0] | 0 | 0

## dtypes
| element | column | dtype
0 | bus | name | object
1 | bus | vn_kv | float64
2 | bus | type | object
3 | bus | zone | object
4 | bus | in_service | bool
5 | load | name | object
6 | load | bus | uint32
7 | load | p_mw | float64
8 | load | q_mvar | float64
9 | load | const_z_percent | float64
10 | load | const_i_percent | float64
11 | load | sn_mva | float64
12 | load | scaling | float64
13 | load | in_service | bool
14 | load | type | object
15 | ext_grid | name | object
16 | ext_grid | bus | uint32
17 | ext_grid | vm_pu | float64
18 | ext_grid | va_degree | float64
19 | ext_grid | slack_weight | float64
20 | ext_grid | in_service | bool
21 | line | name | object
22 | line | std_type | object
23 | line | from_bus | uint32
24 | line | to_bus | uint32
25 | line | length_km | float64
26 | line | r_ohm_per_km | float64
27 | line | x_ohm_per_km | float64
28 | line | c_nf_per_km | float64
29 | line | g_us_per_km | float64
30 | line | max_i_ka | float64
31 | line | df | float64
32 | line | parallel | uint32
33 | line | type | object
34 | line | in_service | bool
35 | trafo | name | object
36 | trafo | std_type | object
37 | trafo | hv_bus | uint32
38 | trafo | lv_bus | uint32
39 | trafo | sn_mva | float64
40 | trafo | vn_hv_kv | float64
41 | trafo | vn_lv_kv | float64
42 | trafo | vk_percent | float64
43 | trafo | vkr_percent | float64
44 | trafo | pfe_kw | float64
45 | trafo | i0_percent | float64
46 | trafo | shift_degree | float64
47 | trafo | tap_side | object
48 | trafo | tap_neutral | int32
49 | trafo | tap_min | int32
50 | trafo | tap_max | int32
51 | trafo | tap_step_percent | float64
52 | trafo | tap_step_degree | float64
53 | trafo | tap_pos | int32
54 | trafo | tap_phase_shifter | bool
55 | trafo | parallel | uint32
56 | trafo | df | float64
57 | trafo | in_service | bool
58 | line_geodata | coords | object
59 | bus_geodata | x | float64
60 | bus_geodata | y | float64
61 | bus_geodata | coords | object

## parameters
| version | format_version | converged | OPF_converged | name | f_hz | sn_mva
0 | 2.14.6 | 2.14.0 | FALSE | FALSE |  | 50 | 1