## bus
| name | vn_kv | type | zone | in_service
0 | bus_LV_332-15_0_3_node_0 | 0.4 | n |  | TRUE
1 | bus_LV_332-15_0_3_node_1 | 0.4 | n |  | TRUE
2 | bus_LV_332-15_0_3_node_2 | 0.4 | n |  | TRUE
3 | bus_LV_332-15_0_3_node_3 | 0.4 | n |  | TRUE
4 | bus_LV_332-15_0_3_node_4 | 0.4 | n |  | TRUE
5 | bus_LV_332-15_0_3_node_72 | 0.4 | n |  | TRUE
6 | bus_LV_332-15_0_3_node_11 | 0.4 | n |  | TRUE
7 | bus_LV_332-15_0_3_node_14 | 0.4 | n |  | TRUE
8 | bus_LV_332-15_0_3_node_70 | 0.4 | n |  | TRUE
9 | bus_LV_332-15_0_3_node_71 | 0.4 | n |  | TRUE
10 | bus_LV_332-15_0_3_node_73 | 0.4 | n |  | TRUE
11 | bus_LV_332-15_0_3_node_7 | 0.4 | n |  | TRUE
12 | bus_LV_332-15_0_3_node_15 | 0.4 | n |  | TRUE
13 | bus_LV_332-15_0_3_node_5 | 0.4 | n |  | TRUE
14 | bus_LV_332-15_0_3_node_6 | 0.4 | n |  | TRUE
15 | bus_LV_332-15_0_3_node_8 | 0.4 | n |  | TRUE
16 | bus_LV_332-15_0_3_node_9 | 0.4 | n |  | TRUE
17 | bus_LV_332-15_0_3_node_10 | 0.4 | n |  | TRUE
18 | bus_LV_332-15_0_3_node_61 | 0.4 | n |  | TRUE
19 | bus_LV_332-15_0_3_node_68 | 0.4 | n |  | TRUE
20 | bus_LV_332-15_0_3_node_18 | 0.4 | n |  | TRUE
21 | bus_LV_332-15_0_3_node_12 | 0.4 | n |  | TRUE
22 | bus_LV_332-15_0_3_node_62 | 0.4 | n |  | TRUE
23 | bus_LV_332-15_0_3_node_59 | 0.4 | n |  | TRUE
24 | bus_LV_332-15_0_3_node_66 | 0.4 | n |  | TRUE
25 | bus_LV_332-15_0_3_node_19 | 0.4 | n |  | TRUE
26 | bus_LV_332-15_0_3_node_17 | 0.4 | n |  | TRUE
27 | bus_LV_332-15_0_3_node_13 | 0.4 | n |  | TRUE
28 | bus_LV_332-15_0_3_node_16 | 0.4 | n |  | TRUE
29 | bus_LV_332-15_0_3_node_39 | 0.4 | n |  | TRUE
30 | bus_LV_332-15_0_3_node_36 | 0.4 | n |  | TRUE
31 | bus_LV_332-15_0_3_node_20 | 0.4 | n |  | TRUE
32 | bus_LV_332-15_0_3_node_21 | 0.4 | n |  | TRUE
33 | bus_LV_332-15_0_3_node_56 | 0.4 | n |  | TRUE
34 | bus_LV_332-15_0_3_node_55 | 0.4 | n |  | TRUE
35 | bus_LV_332-15_0_3_node_23 | 0.4 | n |  | TRUE
36 | bus_LV_332-15_0_3_node_24 | 0.4 | n |  | TRUE
37 | bus_LV_332-15_0_3_node_25 | 0.4 | n |  | TRUE
38 | bus_LV_332-15_0_3_node_26 | 0.4 | n |  | TRUE
39 | bus_LV_332-15_0_3_node_27 | 0.4 | n |  | TRUE
40 | bus_LV_332-15_0_3_node_45 | 0.4 | n |  | TRUE
41 | bus_LV_332-15_0_3_node_65 | 0.4 | n |  | TRUE
42 | bus_LV_332-15_0_3_node_31 | 0.4 | n |  | TRUE
43 | bus_LV_332-15_0_3_node_43 | 0.4 | n |  | TRUE
44 | bus_LV_332-15_0_3_node_63 | 0.4 | n |  | TRUE
45 | bus_LV_332-15_0_3_node_29 | 0.4 | n |  | TRUE
46 | bus_LV_332-15_0_3_node_28 | 0.4 | n |  | TRUE
47 | bus_LV_332-15_0_3_node_30 | 0.4 | n |  | TRUE
48 | bus_LV_332-15_0_3_node_32 | 0.4 | n |  | TRUE
49 | bus_LV_332-15_0_3_node_57 | 0.4 | n |  | TRUE
50 | bus_LV_332-15_0_3_node_33 | 0.4 | n |  | TRUE
51 | bus_LV_332-15_0_3_node_34 | 0.4 | n |  | TRUE
52 | bus_LV_332-15_0_3_node_35 | 0.4 | n |  | TRUE
53 | bus_LV_332-15_0_3_node_37 | 0.4 | n |  | TRUE
54 | bus_LV_332-15_0_3_node_41 | 0.4 | n |  | TRUE
55 | bus_LV_332-15_0_3_node_40 | 0.4 | n |  | TRUE
56 | bus_LV_332-15_0_3_node_46 | 0.4 | n |  | TRUE
57 | bus_LV_332-15_0_3_node_44 | 0.4 | n |  | TRUE
58 | bus_LV_332-15_0_3_node_42 | 0.4 | n |  | TRUE
59 | bus_LV_332-15_0_3_node_77 | 0.4 | n |  | TRUE
60 | bus_LV_332-15_0_3_node_80 | 0.4 | n |  | TRUE
61 | bus_LV_332-15_0_3_node_47 | 0.4 | n |  | TRUE
62 | bus_LV_332-15_0_3_node_48 | 0.4 | n |  | TRUE
63 | bus_LV_332-15_0_3_node_50 | 0.4 | n |  | TRUE
64 | bus_LV_332-15_0_3_node_49 | 0.4 | n |  | TRUE
65 | bus_LV_332-15_0_3_node_51 | 0.4 | n |  | TRUE
66 | bus_LV_332-15_0_3_node_75 | 0.4 | n |  | TRUE
67 | bus_LV_332-15_0_3_node_74 | 0.4 | n |  | TRUE
68 | bus_LV_332-15_0_3_node_76 | 0.4 | n |  | TRUE
69 | bus_LV_332-15_0_3_node_53 | 0.4 | n |  | TRUE
70 | bus_LV_332-15_0_3_node_52 | 0.4 | n |  | TRUE
71 | bus_LV_332-15_0_3_node_54 | 0.4 | n |  | TRUE
72 | bus_LV_332-15_0_3_node_81 | 0.4 | n |  | TRUE
73 | bus_LV_332-15_0_3_node_58 | 0.4 | n |  | TRUE
74 | bus_LV_332-15_0_3_node_60 | 0.4 | n |  | TRUE
75 | bus_LV_332-15_0_3_node_64 | 0.4 | n |  | TRUE
76 | bus_LV_332-15_0_3_node_67 | 0.4 | n |  | TRUE
77 | bus_LV_332-15_0_3_node_69 | 0.4 | n |  | TRUE
78 | bus_MV_476_0_node_147 | 20 | n |  | TRUE

## load
| name | bus | p_mw | q_mvar | const_z_percent | const_i_percent | sn_mva | scaling | in_service | type
0 | LV_332-15_0_3_load_0 | 0 | 0.0016003 | 0.00040108 | 0 | 0 |  | 1 | TRUE | wye
1 | LV_332-15_0_3_load_1 | 1 | 0.00029121 | 7.2983e-05 | 0 | 0 |  | 1 | TRUE | wye
2 | LV_332-15_0_3_load_3 | 3 | 0.00074075 | 0.00018565 | 0 | 0 |  | 1 | TRUE | wye
3 | LV_332-15_0_3_load_11 | 6 | 0.00052259 | 0.00013097 | 0 | 0 |  | 1 | TRUE | wye
4 | LV_332-15_0_3_load_14 | 7 | 0.00070243 | 0.00017605 | 0 | 0 |  | 1 | TRUE | wye
5 | LV_332-15_0_3_load_70 | 8 | 0.00050932 | 0.00012765 | 0 | 0 |  | 1 | TRUE | wye
6 | LV_332-15_0_3_load_71 | 9 | 0.00027908 | 6.9944e-05 | 0 | 0 |  | 1 | TRUE | wye
7 | LV_332-15_0_3_load_73 | 10 | 0.00013207 | 3.3101e-05 | 0 | 0 |  | 1 | TRUE | wye
8 | LV_332-15_0_3_load_15 | 12 | 0.0058378 | 0.0014631 | 0 | 0 |  | 1 | TRUE | wye
9 | LV_332-15_0_3_load_5 | 13 | 0.0028509 | 0.0007145 | 0 | 0 |  | 1 | TRUE | wye
10 | LV_332-15_0_3_load_9 | 16 | 0.00239 | 0.00059898 | 0 | 0 |  | 1 | TRUE | wye
11 | LV_332-15_0_3_load_10 | 17 | 0.0017737 | 0.00044454 | 0 | 0 |  | 1 | TRUE | wye
12 | LV_332-15_0_3_load_68 | 19 | 0.0043233 | 0.0010835 | 0 | 0 |  | 1 | TRUE | wye
13 | LV_332-15_0_3_load_12 | 21 | 0.0018906 | 0.00047383 | 0 | 0 |  | 1 | TRUE | wye
14 | LV_332-15_0_3_load_62 | 22 | 0.00097579 | 0.00024456 | 0 | 0 |  | 1 | TRUE | wye
15 | LV_332-15_0_3_load_59 | 23 | 0.00091772 | 0.00023 | 0 | 0 |  | 1 | TRUE | wye
16 | LV_332-15_0_3_load_66 | 24 | 0.0053922 | 0.0013514 | 0 | 0 |  | 1 | TRUE | wye
17 | LV_332-15_0_3_load_19 | 25 | 0.0045397 | 0.0011378 | 0 | 0 |  | 1 | TRUE | wye
18 | LV_332-15_0_3_load_17 | 26 | 0.0019923 | 0.00049931 | 0 | 0 |  | 1 | TRUE | wye
19 | LV_332-15_0_3_load_13 | 27 | 0.0050851 | 0.0012744 | 0 | 0 |  | 1 | TRUE | wye
20 | LV_332-15_0_3_load_16 | 28 | 0.006469 | 0.0016213 | 0 | 0 |  | 1 | TRUE | wye
21 | LV_332-15_0_3_load_39 | 29 | 0.0034382 | 0.0008617 | 0 | 0 |  | 1 | TRUE | wye
22 | LV_332-15_0_3_load_20 | 31 | 0.0019427 | 0.00048689 | 0 | 0 |  | 1 | TRUE | wye
23 | LV_332-15_0_3_load_21 | 32 | 0.0018218 | 0.00045658 | 0 | 0 |  | 1 | TRUE | wye
24 | LV_332-15_0_3_load_56 | 33 | 0.00091387 | 0.00022904 | 0 | 0 |  | 1 | TRUE | wye
25 | LV_332-15_0_3_load_55 | 34 | 0.0052346 | 0.0013119 | 0 | 0 |  | 1 | TRUE | wye
26 | LV_332-15_0_3_load_23 | 35 | 0.0012043 | 0.00030182 | 0 | 0 |  | 1 | TRUE | wye
27 | LV_332-15_0_3_load_25 | 37 | 0.0016457 | 0.00041245 | 0 | 0 |  | 1 | TRUE | wye
28 | LV_332-15_0_3_load_27 | 39 | 0.0098869 | 0.0024779 | 0 | 0 |  | 1 | TRUE | wye
29 | LV_332-15_0_3_load_45 | 40 | 0.0016653 | 0.00041736 | 0 | 0 |  | 1 | TRUE | wye
30 | LV_332-15_0_3_load_65 | 41 | 0.0034664 | 0.00086877 | 0 | 0 |  | 1 | TRUE | wye
31 | LV_332-15_0_3_load_31 | 42 | 0.050856 | 0.012746 | 0 | 0 |  | 1 | TRUE | wye
32 | LV_332-15_0_3_load_43 | 43 | 0.0024199 | 0.00060649 | 0 | 0 |  | 1 | TRUE | wye
33 | LV_332-15_0_3_load_63 | 44 | 0.0021501 | 0.00053887 | 0 | 0 |  | 1 | TRUE | wye
34 | LV_332-15_0_3_load_28 | 46 | 0.0012722 | 0.00031884 | 0 | 0 |  | 1 | TRUE | wye
35 | LV_332-15_0_3_load_30 | 47 | 0.0053706 | 0.001346 | 0 | 0 |  | 1 | TRUE | wye
36 | LV_332-15_0_3_load_57 | 49 | 0.0018178 | 0.00045558 | 0 | 0 |  | 1 | TRUE | wye
37 | LV_332-15_0_3_load_33 | 50 | 0.0082165 | 0.0020593 | 0 | 0 |  | 1 | TRUE | wye
38 | LV_332-15_0_3_load_34 | 51 | 0.00289 | 0.0007243 | 0 | 0 |  | 1 | TRUE | wye
39 | LV_332-15_0_3_load_41 | 54 | 0.0036918 | 0.00092525 | 0 | 0 |  | 1 | TRUE | wye
40 | LV_332-15_0_3_load_40 | 55 | 0.002204 | 0.00055238 | 0 | 0 |  | 1 | TRUE | wye
41 | LV_332-15_0_3_load_46 | 56 | 0.0017067 | 0.00042773 | 0 | 0 |  | 1 | TRUE | wye
42 | LV_332-15_0_3_load_44 | 57 | 0.0024885 | 0.00062368 | 0 | 0 |  | 1 | TRUE | wye
43 | LV_332-15_0_3_load_42 | 58 | 0.0017504 | 0.0004387 | 0 | 0 |  | 1 | TRUE | wye
44 | LV_332-15_0_3_load_77 | 59 | 0.0018053 | 0.00045245 | 0 | 0 |  | 1 | TRUE | wye
45 | LV_332-15_0_3_load_80 | 60 | 0.0062474 | 0.0015658 | 0 | 0 |  | 1 | TRUE | wye
46 | LV_332-15_0_3_load_47 | 61 | 0.0002641 | 6.6189e-05 | 0 | 0 |  | 1 | TRUE | wye
47 | LV_332-15_0_3_load_48 | 62 | 4.8859e-05 | 1.2245e-05 | 0 | 0 |  | 1 | TRUE | wye
48 | LV_332-15_0_3_load_75 | 66 | 0.00011036 | 2.7658e-05 | 0 | 0 |  | 1 | TRUE | wye
49 | LV_332-15_0_3_load_76 | 68 | 0.00018719 | 4.6913e-05 | 0 | 0 |  | 1 | TRUE | wye
50 | LV_332-15_0_3_load_53 | 69 | 0.00022068 | 5.5306e-05 | 0 | 0 |  | 1 | TRUE | wye
51 | LV_332-15_0_3_load_52 | 70 | 4.3524e-05 | 1.0908e-05 | 0 | 0 |  | 1 | TRUE | wye
52 | LV_332-15_0_3_load_54 | 71 | 8.9461e-05 | 2.2421e-05 | 0 | 0 |  | 1 | TRUE | wye
53 | LV_332-15_0_3_load_81 | 72 | 0.00026614 | 6.6701e-05 | 0 | 0 |  | 1 | TRUE | wye
54 | LV_332-15_0_3_load_58 | 73 | 0.0010637 | 0.00026658 | 0 | 0 |  | 1 | TRUE | wye
55 | LV_332-15_0_3_load_60 | 74 | 0.00091207 | 0.00022859 | 0 | 0 |  | 1 | TRUE | wye
56 | LV_332-15_0_3_load_64 | 75 | 0.0015339 | 0.00038443 | 0 | 0 |  | 1 | TRUE | wye
57 | LV_332-15_0_3_load_67 | 76 | 0.0015748 | 0.00039468 | 0 | 0 |  | 1 | TRUE | wye
58 | LV_332-15_0_3_load_69 | 77 | 0.0025199 | 0.00063156 | 0 | 0 |  | 1 | TRUE | wye

## ext_grid
| name | bus | vm_pu | va_degree | slack_weight | in_service
0 |  | 45 | 1 | 0 | 1 | TRUE

## line
| name | std_type | from_bus | to_bus | length_km | r_ohm_per_km | x_ohm_per_km | c_nf_per_km | g_us_per_km | max_i_ka | df | parallel | type | in_service
0 | LV_332-15_0_3_line_0 | NAYY 4x150 SE | 0 | 1 | 0.00015216 | 0.208 | 0.08 | 261 | 0 | 0.27 | 1 | 1 | cs | TRUE
1 | LV_332-15_0_3_line_1 | NAYY 4x150 SE | 0 | 2 | 0.029371 | 0.208 | 0.08 | 261 | 0 | 0.27 | 1 | 1 | cs | TRUE
2 | LV_332-15_0_3_line_2 | NAYY 4x150 SE | 1 | 3 | 0.021028 | 0.208 | 0.08 | 261 | 0 | 0.27 | 1 | 1 | cs | TRUE
3 | LV_332-15_0_3_line_3 | NAYY 4x150 SE | 2 | 4 | 0.022296 | 0.208 | 0.08 | 261 | 0 | 0.27 | 1 | 1 | cs | TRUE
4 | LV_332-15_0_3_line_4 | NAYY 4x150 SE | 3 | 5 | 0.23267 | 0.208 | 0.08 | 261 | 0 | 0.27 | 1 | 1 | cs | TRUE
5 | LV_332-15_0_3_line_5 | NAYY 4x150 SE | 4 | 6 | 0.014711 | 0.208 | 0.08 | 261 | 0 | 0.27 | 1 | 1 | cs | TRUE
6 | LV_332-15_0_3_line_6 | NAYY 4x150 SE | 4 | 7 | 0.028671 | 0.208 | 0.08 | 261 | 0 | 0.27 | 1 | 1 | cs | TRUE
7 | LV_332-15_0_3_line_7 | NAYY 4x150 SE | 5 | 8 | 0.048908 | 0.208 | 0.08 | 261 | 0 | 0.27 | 1 | 1 | cs | TRUE
8 | LV_332-15_0_3_line_8 | NAYY 4x150 SE | 6 | 11 | 0.049241 | 0.208 | 0.08 | 261 | 0 | 0.27 | 1 | 1 | cs | TRUE
9 | LV_332-15_0_3_line_9 | NAYY 4x150 SE | 7 | 12 | 0.023798 | 0.208 | 0.08 | 261 | 0 | 0.27 | 1 | 1 | cs | TRUE
10 | LV_332-15_0_3_line_10 | NAYY 4x150 SE | 8 | 9 | 0.0045467 | 0.208 | 0.08 | 261 | 0 | 0.27 | 1 | 1 | cs | TRUE
11 | LV_332-15_0_3_line_11 | NAYY 4x150 SE | 9 | 10 | 0.37422 | 0.208 | 0.08 | 261 | 0 | 0.27 | 1 | 1 | cs | TRUE
12 | LV_332-15_0_3_line_12 | NAYY 4x150 SE | 10 | 67 | 0.049638 | 0.208 | 0.08 | 261 | 0 | 0.27 | 1 | 1 | cs | TRUE
13 | LV_332-15_0_3_line_13 | NAYY 4x150 SE | 11 | 17 | 0.016097 | 0.208 | 0.08 | 261 | 0 | 0.27 | 1 | 1 | cs | TRUE
14 | LV_332-15_0_3_line_14 | NAYY 4x150 SE | 11 | 13 | 0.012382 | 0.208 | 0.08 | 261 | 0 | 0.27 | 1 | 1 | cs | TRUE
15 | LV_332-15_0_3_line_15 | NAYY 4x150 SE | 13 | 14 | 0.014743 | 0.208 | 0.08 | 261 | 0 | 0.27 | 1 | 1 | cs | TRUE
16 | LV_332-15_0_3_line_16 | NAYY 4x150 SE | 14 | 15 | 0.025017 | 0.208 | 0.08 | 261 | 0 | 0.27 | 1 | 1 | cs | TRUE
17 | LV_332-15_0_3_line_17 | NAYY 4x150 SE | 14 | 16 | 0.054595 | 0.208 | 0.08 | 261 | 0 | 0.27 | 1 | 1 | cs | TRUE
18 | LV_332-15_0_3_line_18 | NAYY 4x150 SE | 15 | 18 | 0.035532 | 0.208 | 0.08 | 261 | 0 | 0.27 | 1 | 1 | cs | TRUE
19 | LV_332-15_0_3_line_19 | NAYY 4x150 SE | 15 | 19 | 0.010235 | 0.208 | 0.08 | 261 | 0 | 0.27 | 1 | 1 | cs | TRUE
20 | LV_332-15_0_3_line_20 | NAYY 4x150 SE | 16 | 20 | 0.026181 | 0.208 | 0.08 | 261 | 0 | 0.27 | 1 | 1 | cs | TRUE
21 | LV_332-15_0_3_line_21 | NAYY 4x150 SE | 17 | 21 | 0.035302 | 0.208 | 0.08 | 261 | 0 | 0.27 | 1 | 1 | cs | TRUE
22 | LV_332-15_0_3_line_22 | NAYY 4x150 SE | 18 | 22 | 0.0087543 | 0.208 | 0.08 | 261 | 0 | 0.27 | 1 | 1 | cs | TRUE
23 | LV_332-15_0_3_line_23 | NAYY 4x150 SE | 18 | 23 | 0.011254 | 0.208 | 0.08 | 261 | 0 | 0.27 | 1 | 1 | cs | TRUE
24 | LV_332-15_0_3_line_24 | NAYY 4x150 SE | 19 | 24 | 0.0083799 | 0.208 | 0.08 | 261 | 0 | 0.27 | 1 | 1 | cs | TRUE
25 | LV_332-15_0_3_line_25 | NAYY 4x150 SE | 20 | 25 | 0.0075621 | 0.208 | 0.08 | 261 | 0 | 0.27 | 1 | 1 | cs | TRUE
26 | LV_332-15_0_3_line_26 | NAYY 4x150 SE | 20 | 26 | 0.025366 | 0.208 | 0.08 | 261 | 0 | 0.27 | 1 | 1 | cs | TRUE
27 | LV_332-15_0_3_line_27 | NAYY 4x150 SE | 21 | 27 | 0.02692 | 0.208 | 0.08 | 261 | 0 | 0.27 | 1 | 1 | cs | TRUE
28 | LV_332-15_0_3_line_28 | NAYY 4x150 SE | 22 | 49 | 0.0064842 | 0.208 | 0.08 | 261 | 0 | 0.27 | 1 | 1 | cs | TRUE
29 | LV_332-15_0_3_line_29 | NAYY 4x150 SE | 23 | 73 | 0.0021177 | 0.208 | 0.08 | 261 | 0 | 0.27 | 1 | 1 | cs | TRUE
30 | LV_332-15_0_3_line_30 | NAYY 4x150 SE | 24 | 76 | 0.019318 | 0.208 | 0.08 | 261 | 0 | 0.27 | 1 | 1 | cs | TRUE
31 | LV_332-15_0_3_line_31 | NAYY 4x150 SE | 25 | 29 | 0.022355 | 0.208 | 0.08 | 261 | 0 | 0.27 | 1 | 1 | cs | TRUE
32 | LV_332-15_0_3_line_32 | NAYY 4x150 SE | 26 | 28 | 0.016714 | 0.208 | 0.08 | 261 | 0 | 0.27 | 1 | 1 | cs | TRUE
33 | LV_332-15_0_3_line_33 | NAYY 4x150 SE | 29 | 30 | 0.010803 | 0.208 | 0.08 | 261 | 0 | 0.27 | 1 | 1 | cs | TRUE
34 | LV_332-15_0_3_line_34 | NAYY 4x150 SE | 30 | 51 | 0.024528 | 0.208 | 0.08 | 261 | 0 | 0.27 | 1 | 1 | cs | TRUE
35 | LV_332-15_0_3_line_35 | NAYY 4x150 SE | 31 | 32 | 0.0049516 | 0.208 | 0.08 | 261 | 0 | 0.27 | 1 | 1 | cs | TRUE
36 | LV_332-15_0_3_line_36 | NAYY 4x150 SE | 31 | 33 | 0.14771 | 0.208 | 0.08 | 261 | 0 | 0.27 | 1 | 1 | cs | TRUE
37 | LV_332-15_0_3_line_37 | NAYY 4x150 SE | 33 | 34 | 0.0042933 | 0.208 | 0.08 | 261 | 0 | 0.27 | 1 | 1 | cs | TRUE
38 | LV_332-15_0_3_line_38 | NAYY 4x150 SE | 34 | 48 | 0.025548 | 0.208 | 0.08 | 261 | 0 | 0.27 | 1 | 1 | cs | TRUE
39 | LV_332-15_0_3_line_39 | NAYY 4x150 SE | 35 | 36 | 0.013215 | 0.208 | 0.08 | 261 | 0 | 0.27 | 1 | 1 | cs | TRUE
40 | LV_332-15_0_3_line_40 | NAYY 4x150 SE | 35 | 37 | 0.00765 | 0.208 | 0.08 | 261 | 0 | 0.27 | 1 | 1 | cs | TRUE
41 | LV_332-15_0_3_line_41 | NAYY 4x150 SE | 36 | 38 | 0.037553 | 0.208 | 0.08 | 261 | 0 | 0.27 | 1 | 1 | cs | TRUE
42 | LV_332-15_0_3_line_42 | NAYY 4x150 SE | 36 | 39 | 0.0020549 | 0.208 | 0.08 | 261 | 0 | 0.27 | 1 | 1 | cs | TRUE
43 | LV_332-15_0_3_line_43 | NAYY 4x150 SE | 38 | 40 | 0.019626 | 0.208 | 0.08 | 261 | 0 | 0.27 | 1 | 1 | cs | TRUE
44 | LV_332-15_0_3_line_44 | NAYY 4x150 SE | 38 | 41 | 0.009436 | 0.208 | 0.08 | 261 | 0 | 0.27 | 1 | 1 | cs | TRUE
45 | LV_332-15_0_3_line_45 | NAYY 4x150 SE | 39 | 42 | 0.020879 | 0.208 | 0.08 | 261 | 0 | 0.27 | 1 | 1 | cs | TRUE
46 | LV_332-15_0_3_line_46 | NAYY 4x150 SE | 40 | 43 | 0.0041624 | 0.208 | 0.08 | 261 | 0 | 0.27 | 1 | 1 | cs | TRUE
47 | LV_332-15_0_3_line_47 | NAYY 4x150 SE | 41 | 44 | 0.016358 | 0.208 | 0.08 | 261 | 0 | 0.27 | 1 | 1 | cs | TRUE
48 | LV_332-15_0_3_line_48 | NAYY 4x150 SE | 42 | 45 | 0.029864 | 0.208 | 0.08 | 261 | 0 | 0.27 | 1 | 1 | cs | TRUE
49 | LV_332-15_0_3_line_49 | NAYY 4x150 SE | 43 | 58 | 0.017372 | 0.208 | 0.08 | 261 | 0 | 0.27 | 1 | 1 | cs | TRUE
50 | LV_332-15_0_3_line_50 | NAYY 4x150 SE | 44 | 75 | 0.016013 | 0.208 | 0.08 | 261 | 0 | 0.27 | 1 | 1 | cs | TRUE
51 | LV_332-15_0_3_line_51 | NAYY 4x150 SE | 45 | 48 | 0.021315 | 0.208 | 0.08 | 261 | 0 | 0.27 | 1 | 1 | cs | TRUE
52 | LV_332-15_0_3_line_52 | NAYY 4x150 SE | 45 | 46 | 0.022867 | 0.208 | 0.08 | 261 | 0 | 0.27 | 1 | 1 | cs | TRUE
53 | LV_332-15_0_3_line_53 | NAYY 4x150 SE | 46 | 47 | 0.022785 | 0.208 | 0.08 | 261 | 0 | 0.27 | 1 | 1 | cs | TRUE
54 | LV_332-15_0_3_line_54 | NAYY 4x150 SE | 48 | 49 | 0.0058099 | 0.208 | 0.08 | 261 | 0 | 0.27 | 1 | 1 | cs | TRUE
55 | LV_332-15_0_3_line_55 | NAYY 4x150 SE | 50 | 51 | 0.018359 | 0.208 | 0.08 | 261 | 0 | 0.27 | 1 | 1 | cs | TRUE
56 | LV_332-15_0_3_line_56 | NAYY 4x150 SE | 50 | 52 | 0.033084 | 0.208 | 0.08 | 261 | 0 | 0.27 | 1 | 1 | cs | TRUE
57 | LV_332-15_0_3_line_57 | NAYY 4x150 SE | 52 | 53 | 0.050538 | 0.208 | 0.08 | 261 | 0 | 0.27 | 1 | 1 | cs | TRUE
58 | LV_332-15_0_3_line_58 | NAYY 4x150 SE | 53 | 54 | 0.010449 | 0.208 | 0.08 | 261 | 0 | 0.27 | 1 | 1 | cs | TRUE
59 | LV_332-15_0_3_line_59 | NAYY 4x150 SE | 53 | 55 | 0.014887 | 0.208 | 0.08 | 261 | 0 | 0.27 | 1 | 1 | cs | TRUE
60 | LV_332-15_0_3_line_60 | NAYY 4x150 SE | 56 | 57 | 0.011092 | 0.208 | 0.08 | 261 | 0 | 0.27 | 1 | 1 | cs | TRUE
61 | LV_332-15_0_3_line_61 | NAYY 4x150 SE | 57 | 59 | 0.052982 | 0.208 | 0.08 | 261 | 0 | 0.27 | 1 | 1 | cs | TRUE
62 | LV_332-15_0_3_line_62 | NAYY 4x150 SE | 57 | 58 | 0.01136 | 0.208 | 0.08 | 261 | 0 | 0.27 | 1 | 1 | cs | TRUE
63 | LV_332-15_0_3_line_63 | NAYY 4x150 SE | 59 | 60 | 0.027351 | 0.208 | 0.08 | 261 | 0 | 0.27 | 1 | 1 | cs | TRUE
64 | LV_332-15_0_3_line_64 | NAYY 4x150 SE | 61 | 62 | 0.0027289 | 0.208 | 0.08 | 261 | 0 | 0.27 | 1 | 1 | cs | TRUE
65 | LV_332-15_0_3_line_65 | NAYY 4x150 SE | 61 | 63 | 0.1953 | 0.208 | 0.08 | 261 | 0 | 0.27 | 1 | 1 | cs | TRUE
66 | LV_332-15_0_3_line_66 | NAYY 4x150 SE | 62 | 64 | 0.022271 | 0.208 | 0.08 | 261 | 0 | 0.27 | 1 | 1 | cs | TRUE
67 | LV_332-15_0_3_line_67 | NAYY 4x150 SE | 63 | 65 | 0.085304 | 0.208 | 0.08 | 261 | 0 | 0.27 | 1 | 1 | cs | TRUE
68 | LV_332-15_0_3_line_68 | NAYY 4x150 SE | 64 | 69 | 0.051753 | 0.208 | 0.08 | 261 | 0 | 0.27 | 1 | 1 | cs | TRUE
69 | LV_332-15_0_3_line_69 | NAYY 4x150 SE | 64 | 70 | 0.015571 | 0.208 | 0.08 | 261 | 0 | 0.27 | 1 | 1 | cs | TRUE
70 | LV_332-15_0_3_line_70 | NAYY 4x150 SE | 65 | 66 | 0.020366 | 0.208 | 0.08 | 261 | 0 | 0.27 | 1 | 1 | cs | TRUE
71 | LV_332-15_0_3_line_71 | NAYY 4x150 SE | 66 | 67 | 0.0071327 | 0.208 | 0.08 | 261 | 0 | 0.27 | 1 | 1 | cs | TRUE
72 | LV_332-15_0_3_line_72 | NAYY 4x150 SE | 67 | 68 | 0.050571 | 0.208 | 0.08 | 261 | 0 | 0.27 | 1 | 1 | cs | TRUE
73 | LV_332-15_0_3_line_73 | NAYY 4x150 SE | 69 | 71 | 0.009194 | 0.208 | 0.08 | 261 | 0 | 0.27 | 1 | 1 | cs | TRUE
74 | LV_332-15_0_3_line_74 | NAYY 4x150 SE | 71 | 72 | 0.28412 | 0.208 | 0.08 | 261 | 0 | 0.27 | 1 | 1 | cs | TRUE
75 | LV_332-15_0_3_line_75 | NAYY 4x150 SE | 73 | 74 | 0.017377 | 0.208 | 0.08 | 261 | 0 | 0.27 | 1 | 1 | cs | TRUE
76 | LV_332-15_0_3_line_76 | NAYY 4x150 SE | 76 | 77 | 0.0076859 | 0.208 | 0.08 | 261 | 0 | 0.27 | 1 | 1 | cs | TRUE

## trafo
| name | std_type | hv_bus | lv_bus | sn_mva | vn_hv_kv | vn_lv_kv | vk_percent | vkr_percent | pfe_kw | i0_percent | shift_degree | tap_side | tap_neutral | tap_min | tap_max | tap_step_percent | tap_step_degree | tap_pos | tap_phase_shifter | parallel | df | in_service
0 | LV_332-15_0_3_trafo_29 | 0.25 MVA 20/0.4 kV | 78 | 45 | 0.25 | 20 | 0.4 | 6 | 1.44 | 0.8 | 0.32 | 150 | hv | 0 | -2 | 2 | 2.5 | 0 | 0 | FALSE | 1 | 1 | TRUE

## line_geodata
| x0 | y0 | x1 | y1 | x2 | y2 | x3 | y3 | x4 | y4 | x5 | y5
0 | 2627544.5556 | 1223549.3999 | 2627544.5797 | 1223549.5501
1 | 2627549.239 | 1223578.5488 | 2627544.5797 | 1223549.5501
2 | 2627541.2197 | 1223528.6378 | 2627544.5556 | 1223549.3999
3 | 2627527.3925 | 1223573.7895 | 2627549.239 | 1223578.5488
4 | 2627541.2197 | 1223528.6378 | 2627762.6802 | 1223457.278
5 | 2627527.3925 | 1223573.7895 | 2627513.5817 | 1223568.7213
6 | 2627527.3925 | 1223573.7895 | 2627523.3491 | 1223580.7528 | 2627503.9779 | 1223587.8165
7 | 2627762.6802 | 1223457.278 | 2627762.4022 | 1223450.217 | 2627767.2733 | 1223434.9417 | 2627773.4608 | 1223425.2092 | 2627776.7624 | 1223416.4194 | 2627777.225 | 1223411.5554
8 | 2627470.2538 | 1223546.4989 | 2627480.7824 | 1223555.5527 | 2627500.2091 | 1223563.8138 | 2627513.5817 | 1223568.7213
9 | 2627481.6197 | 1223595.9693 | 2627503.9779 | 1223587.8165
10 | 2627777.6554 | 1223407.0291 | 2627777.225 | 1223411.5554
11 | 2627777.6554 | 1223407.0291 | 2628082.9167 | 1223190.5641
12 | 2628117.2631 | 1223154.7493 | 2628100.9134 | 1223170.8928 | 2628082.9167 | 1223190.5641
13 | 2627470.2538 | 1223546.4989 | 2627474.9463 | 1223536.8815 | 2627477.0444 | 1223531.9101
14 | 2627470.2538 | 1223546.4989 | 2627458.1954 | 1223549.3107
15 | 2627443.8376 | 1223552.6587 | 2627458.1954 | 1223549.3107
16 | 2627419.2235 | 1223547.8315 | 2627431.3764 | 1223549.9664 | 2627443.8376 | 1223552.6587
17 | 2627443.8376 | 1223552.6587 | 2627437.3042 | 1223563.5462 | 2627422.672 | 1223581.1448 | 2627411.2273 | 1223596.3249
18 | 2627383.6342 | 1223546.9564 | 2627403.692 | 1223546.6483 | 2627419.2235 | 1223547.8315
19 | 2627419.2235 | 1223547.8315 | 2627419.3238 | 1223537.5972
20 | 2627395.4664 | 1223617.23 | 2627411.2273 | 1223596.3249
21 | 2627480.6001 | 1223497.4905 | 2627481.8392 | 1223508.8856 | 2627480.9262 | 1223522.7117 | 2627477.0444 | 1223531.9101
22 | 2627383.6342 | 1223546.9564 | 2627374.9167 | 1223547.7579
23 | 2627383.6342 | 1223546.9564 | 2627382.1535 | 1223535.8002
24 | 2627419.4059 | 1223529.2177 | 2627419.3238 | 1223537.5972
25 | 2627395.4664 | 1223617.23 | 2627391.5122 | 1223623.6759
26 | 2627395.4664 | 1223617.23 | 2627420.0869 | 1223611.1277
27 | 2627480.6001 | 1223497.4905 | 2627480.268 | 1223494.4365 | 2627477.7377 | 1223474.1684 | 2627477.6246 | 1223470.7477
28 | 2627374.9167 | 1223547.7579 | 2627368.4598 | 1223548.3516
29 | 2627381.8749 | 1223533.7008 | 2627382.1535 | 1223535.8002
30 | 2627419.4059 | 1223529.2177 | 2627419.4665 | 1223523.0402 | 2627432.5167 | 1223521.5016
31 | 2627382.193 | 1223643.9166 | 2627387.8494 | 1223629.6468 | 2627391.5122 | 1223623.6759
32 | 2627436.451 | 1223607.9527 | 2627430.9177 | 1223608.4433 | 2627420.0869 | 1223611.1277
33 | 2627379.9556 | 1223654.4697 | 2627381.8273 | 1223644.8392 | 2627382.193 | 1223643.9166
34 | 2627379.9556 | 1223654.4697 | 2627356.3874 | 1223659.7535 | 2627356.0247 | 1223659.8469
35 | 2627317.352 | 1223378.5418 | 2627321.3615 | 1223375.6363 | 2627321.3615 | 1223375.6363
36 | 2627361.5885 | 1223519.4723 | 2627317.352 | 1223378.5418
37 | 2627361.5885 | 1223519.4723 | 2627360.6342 | 1223523.6582
38 | 2627362.6743 | 1223548.8835 | 2627359.6693 | 1223527.8907 | 2627360.6342 | 1223523.6582
39 | 2627289.2865 | 1223559.3201 | 2627288.6497 | 1223572.5201
40 | 2627288.2811 | 1223580.1612 | 2627288.6497 | 1223572.5201
41 | 2627289.2865 | 1223559.3201 | 2627277.3028 | 1223561.6333 | 2627263.7913 | 1223561.427 | 2627252.1257 | 1223558.8722
42 | 2627289.2865 | 1223559.3201 | 2627291.3015 | 1223558.917
43 | 2627252.1257 | 1223558.8722 | 2627250.9185 | 1223578.4605
44 | 2627252.1257 | 1223558.8722 | 2627244.1828 | 1223553.778
45 | 2627291.3015 | 1223558.917 | 2627310.4768 | 1223555.0813 | 2627311.7904 | 1223554.9198
46 | 2627250.6625 | 1223582.6151 | 2627250.9185 | 1223578.4605
47 | 2627231.5006 | 1223543.6808 | 2627235.4698 | 1223548.1898 | 2627244.1828 | 1223553.778
48 | 2627341.4317 | 1223551.2764 | 2627311.7904 | 1223554.9198
49 | 2627249.594 | 1223599.9537 | 2627250.6625 | 1223582.6151
50 | 2627231.5006 | 1223543.6808 | 2627224.8182 | 1223536.0896 | 2627222.1792 | 1223530.8132
51 | 2627362.6743 | 1223548.8835 | 2627341.4317 | 1223551.2764
52 | 2627341.4317 | 1223551.2764 | 2627342.9413 | 1223574.0933
53 | 2627344.4454 | 1223596.8282 | 2627342.9413 | 1223574.0933
54 | 2627362.6743 | 1223548.8835 | 2627368.4598 | 1223548.3516
55 | 2627338.246 | 1223664.4252 | 2627356.0247 | 1223659.8469
56 | 2627306.2074 | 1223672.6757 | 2627338.246 | 1223664.4252
57 | 2627295.513 | 1223636.8944 | 2627294.14 | 1223675.0996 | 2627306.2074 | 1223672.6757
58 | 2627302.1144 | 1223630.9434 | 2627298.9959 | 1223631.396 | 2627296.3366 | 1223632.5623 | 2627295.513 | 1223636.8944
59 | 2627295.513 | 1223636.8944 | 2627292.459 | 1223634.857 | 2627287.4666 | 1223632.1993 | 2627281.9073 | 1223632.0873
60 | 2627248.213 | 1223622.3626 | 2627248.8952 | 1223611.2917
61 | 2627248.8952 | 1223611.2917 | 2627195.9562 | 1223609.1607
62 | 2627249.594 | 1223599.9537 | 2627248.8952 | 1223611.2917
63 | 2627168.7418 | 1223606.431 | 2627195.9562 | 1223609.1607
64 | 2628056.8251 | 1222894.3373 | 2628055.5935 | 1222892.7042 | 2628055.1497 | 1222892.1845
65 | 2628056.8251 | 1222894.3373 | 2628142.1418 | 1223070.0166
66 | 2628036.0712 | 1222883.507 | 2628043.3419 | 1222883.9081 | 2628049.854 | 1222885.9844 | 2628055.1497 | 1222892.1845
67 | 2628142.1418 | 1223070.0166 | 2628113.9188 | 1223095.2762 | 2628094.8692 | 1223138.7899
68 | 2628036.0712 | 1222883.507 | 2628027.3202 | 1222881.7982 | 2628020.8474 | 1222871.3616 | 2628016.0601 | 1222858.8873 | 2628011.8208 | 1222849.2061 | 2628007.7426 | 1222843.9839
69 | 2628036.0712 | 1222883.507 | 2628046.3921 | 1222875.5175 | 2628047.7872 | 1222873.4204
70 | 2628094.8692 | 1223138.7899 | 2628111.4546 | 1223150.6097
71 | 2628117.2631 | 1223154.7493 | 2628111.4546 | 1223150.6097
72 | 2628117.2631 | 1223154.7493 | 2628131.662 | 1223143.8552 | 2628147.3333 | 1223130.0876 | 2628155.7199 | 1223121.9932
73 | 2627999.9391 | 1222839.1222 | 2628007.7426 | 1222843.9839
74 | 2627999.9391 | 1222839.1222 | 2628073.4808 | 1222564.6839
75 | 2627379.5886 | 1223516.4753 | 2627381.8749 | 1223533.7008
76 | 2627439.851 | 1223519.2984 | 2627433.9877 | 1223521.3282 | 2627432.5167 | 1223521.5016

## bus_geodata
| x | y | coords
0 | 2627544.5797 | 1223549.5501
1 | 2627544.5556 | 1223549.3999
2 | 2627549.239 | 1223578.5488
3 | 2627541.2197 | 1223528.6378
4 | 2627527.3925 | 1223573.7895
5 | 2627762.6802 | 1223457.278
6 | 2627513.5817 | 1223568.7213
7 | 2627503.9779 | 1223587.8165
8 | 2627777.225 | 1223411.5554
9 | 2627777.6554 | 1223407.0291
10 | 2628082.9167 | 1223190.5641
11 | 2627470.2538 | 1223546.4989
12 | 2627481.6197 | 1223595.9693
13 | 2627458.1954 | 1223549.3107
14 | 2627443.8376 | 1223552.6587
15 | 2627419.2235 | 1223547.8315
16 | 2627411.2273 | 1223596.3249
17 | 2627477.0444 | 1223531.9101
18 | 2627383.6342 | 1223546.9564
19 | 2627419.3238 | 1223537.5972
20 | 2627395.4664 | 1223617.23
21 | 2627480.6001 | 1223497.4905
22 | 2627374.9167 | 1223547.7579
23 | 2627382.1535 | 1223535.8002
24 | 2627419.4059 | 1223529.2177
25 | 2627391.5122 | 1223623.6759
26 | 2627420.0869 | 1223611.1277
27 | 2627477.6246 | 1223470.7477
28 | 2627436.451 | 1223607.9527
29 | 2627382.193 | 1223643.9166
30 | 2627379.9556 | 1223654.4697
31 | 2627317.352 | 1223378.5418
32 | 2627321.3615 | 1223375.6363
33 | 2627361.5885 | 1223519.4723
34 | 2627360.6342 | 1223523.6582
35 | 2627288.6497 | 1223572.5201
36 | 2627289.2865 | 1223559.3201
37 | 2627288.2811 | 1223580.1612
38 | 2627252.1257 | 1223558.8722
39 | 2627291.3015 | 1223558.917
40 | 2627250.9185 | 1223578.4605
41 | 2627244.1828 | 1223553.778
42 | 2627311.7904 | 1223554.9198
43 | 2627250.6625 | 1223582.6151
44 | 2627231.5006 | 1223543.6808
45 | 2627341.4317 | 1223551.2764
46 | 2627342.9413 | 1223574.0933
47 | 2627344.4454 | 1223596.8282
48 | 2627362.6743 | 1223548.8835
49 | 2627368.4598 | 1223548.3516
50 | 2627338.246 | 1223664.4252
51 | 2627356.0247 | 1223659.8469
52 | 2627306.2074 | 1223672.6757
53 | 2627295.513 | 1223636.8944
54 | 2627302.1144 | 1223630.9434
55 | 2627281.9073 | 1223632.0873
56 | 2627248.213 | 1223622.3626
57 | 2627248.8952 | 1223611.2917
58 | 2627249.594 | 1223599.9537
59 | 2627195.9562 | 1223609.1607
60 | 2627168.7418 | 1223606.431
61 | 2628056.8251 | 1222894.3373
62 | 2628055.1497 | 1222892.1845
63 | 2628142.1418 | 1223070.0166
64 | 2628036.0712 | 1222883.507
65 | 2628094.8692 | 1223138.7899
66 | 2628111.4546 | 1223150.6097
67 | 2628117.2631 | 1223154.7493
68 | 2628155.7199 | 1223121.9932
69 | 2628007.7426 | 1222843.9839
70 | 2628047.7872 | 1222873.4204
71 | 2627999.9391 | 1222839.1222
72 | 2628073.4808 | 1222564.6839
73 | 2627381.8749 | 1223533.7008
74 | 2627379.5886 | 1223516.4753
75 | 2627222.1792 | 1223530.8132
76 | 2627432.5167 | 1223521.5016
77 | 2627439.851 | 1223519.2984
78 | 2627362.6743 | 1223548.8835

## line_std_types
| c_nf_per_km | r_ohm_per_km | x_ohm_per_km | max_i_ka | type | q_mm2 | alpha | voltage_rating
NAYY 4x50 SE | 210 | 0.642 | 0.083 | 0.142 | cs | 50 | 0.00403 | LV
NAYY 4x120 SE | 264 | 0.225 | 0.08 | 0.242 | cs | 120 | 0.00403 | LV
NAYY 4x150 SE | 261 | 0.208 | 0.08 | 0.27 | cs | 150 | 0.00403 | LV
NA2XS2Y 1x95 RM/25 12/20 kV | 216 | 0.313 | 0.132 | 0.252 | cs | 95 | 0.00403 | MV
NA2XS2Y 1x185 RM/25 12/20 kV | 273 | 0.161 | 0.117 | 0.362 | cs | 185 | 0.00403 | MV
NA2XS2Y 1x240 RM/25 12/20 kV | 304 | 0.122 | 0.112 | 0.421 | cs | 240 | 0.00403 | MV
NA2XS2Y 1x95 RM/25 6/10 kV | 315 | 0.313 | 0.123 | 0.249 | cs | 95 | 0.00403 | MV
NA2XS2Y 1x185 RM/25 6/10 kV | 406 | 0.161 | 0.11 | 0.358 | cs | 185 | 0.00403 | MV
NA2XS2Y 1x240 RM/25 6/10 kV | 456 | 0.122 | 0.105 | 0.416 | cs | 240 | 0.00403 | MV
NA2XS2Y 1x150 RM/25 12/20 kV | 250 | 0.206 | 0.116 | 0.319 | cs | 150 | 0.00403 | MV
NA2XS2Y 1x120 RM/25 12/20 kV | 230 | 0.253 | 0.119 | 0.283 | cs | 120 | 0.00403 | MV
NA2XS2Y 1x70 RM/25 12/20 kV | 190 | 0.443 | 0.132 | 0.22 | cs | 70 | 0.00403 | MV
NA2XS2Y 1x150 RM/25 6/10 kV | 360 | 0.206 | 0.11 | 0.315 | cs | 150 | 0.00403 | MV
NA2XS2Y 1x120 RM/25 6/10 kV | 340 | 0.253 | 0.113 | 0.28 | cs | 120 | 0.00403 | MV
NA2XS2Y 1x70 RM/25 6/10 kV | 280 | 0.443 | 0.123 | 0.217 | cs | 70 | 0.00403 | MV
N2XS(FL)2Y 1x120 RM/35 64/110 kV | 112 | 0.153 | 0.166 | 0.366 | cs | 120 | 0.00393 | HV
N2XS(FL)2Y 1x185 RM/35 64/110 kV | 125 | 0.099 | 0.156 | 0.457 | cs | 185 | 0.00393 | HV
N2XS(FL)2Y 1x240 RM/35 64/110 kV | 135 | 0.075 | 0.149 | 0.526 | cs | 240 | 0.00393 | HV
N2XS(FL)2Y 1x300 RM/35 64/110 kV | 144 | 0.06 | 0.144 | 0.588 | cs | 300 | 0.00393 | HV
15-AL1/3-ST1A 0.4 | 11 | 1.8769 | 0.35 | 0.105 | ol | 16 | 0.00403 | LV
24-AL1/4-ST1A 0.4 | 11.25 | 1.2012 | 0.335 | 0.14 | ol | 24 | 0.00403 | LV
48-AL1/8-ST1A 0.4 | 12.2 | 0.5939 | 0.3 | 0.21 | ol | 48 | 0.00403 | LV
94-AL1/15-ST1A 0.4 | 13.2 | 0.306 | 0.29 | 0.35 | ol | 94 | 0.00403 | LV
34-AL1/6-ST1A 10.0 | 9.7 | 0.8342 | 0.36 | 0.17 | ol | 34 | 0.00403 | MV
48-AL1/8-ST1A 10.0 | 10.1 | 0.5939 | 0.35 | 0.21 | ol | 48 | 0.00403 | MV
70-AL1/11-ST1A 10.0 | 10.4 | 0.4132 | 0.339 | 0.29 | ol | 70 | 0.00403 | MV
94-AL1/15-ST1A 10.0 | 10.75 | 0.306 | 0.33 | 0.35 | ol | 94 | 0.00403 | MV
122-AL1/20-ST1A 10.0 | 11.1 | 0.2376 | 0.323 | 0.41 | ol | 122 | 0.00403 | MV
149-AL1/24-ST1A 10.0 | 11.25 | 0.194 | 0.315 | 0.47 | ol | 149 | 0.00403 | MV
34-AL1/6-ST1A 20.0 | 9.15 | 0.8342 | 0.382 | 0.17 | ol | 34 | 0.00403 | MV
48-AL1/8-ST1A 20.0 | 9.5 | 0.5939 | 0.372 | 0.21 | ol | 48 | 0.00403 | MV
70-AL1/11-ST1A 20.0 | 9.7 | 0.4132 | 0.36 | 0.29 | ol | 70 | 0.00403 | MV
94-AL1/15-ST1A 20.0 | 10 | 0.306 | 0.35 | 0.35 | ol | 94 | 0.00403 | MV
122-AL1/20-ST1A 20.0 | 10.3 | 0.2376 | 0.344 | 0.41 | ol | 122 | 0.00403 | MV
149-AL1/24-ST1A 20.0 | 10.5 | 0.194 | 0.337 | 0.47 | ol | 149 | 0.00403 | MV
184-AL1/30-ST1A 20.0 | 10.75 | 0.1571 | 0.33 | 0.535 | ol | 184 | 0.00403 | MV
243-AL1/39-ST1A 20.0 | 11 | 0.1188 | 0.32 | 0.645 | ol | 243 | 0.00403 | MV
48-AL1/8-ST1A 110.0 | 8 | 0.5939 | 0.46 | 0.21 | ol | 48 | 0.00403 | HV
70-AL1/11-ST1A 110.0 | 8.4 | 0.4132 | 0.45 | 0.29 | ol | 70 | 0.00403 | HV
94-AL1/15-ST1A 110.0 | 8.65 | 0.306 | 0.44 | 0.35 | ol | 94 | 0.00403 | HV
122-AL1/20-ST1A 110.0 | 8.5 | 0.2376 | 0.43 | 0.41 | ol | 122 | 0.00403 | HV
149-AL1/24-ST1A 110.0 | 8.75 | 0.194 | 0.41 | 0.47 | ol | 149 | 0.00403 | HV
184-AL1/30-ST1A 110.0 | 8.8 | 0.1571 | 0.4 | 0.535 | ol | 184 | 0.00403 | HV
243-AL1/39-ST1A 110.0 | 9 | 0.1188 | 0.39 | 0.645 | ol | 243 | 0.00403 | HV
305-AL1/39-ST1A 110.0 | 9.2 | 0.0949 | 0.38 | 0.74 | ol | 305 | 0.00403 | HV
490-AL1/64-ST1A 110.0 | 9.75 | 0.059 | 0.37 | 0.96 | ol | 490 | 0.00403 | HV
679-AL1/86-ST1A 110.0 | 9.95 | 0.042 | 0.36 | 1.15 | ol | 679 | 0.00403 | HV
490-AL1/64-ST1A 220.0 | 10 | 0.059 | 0.285 | 0.96 | ol | 490 | 0.00403 | HV
679-AL1/86-ST1A 220.0 | 11.7 | 0.042 | 0.275 | 1.15 | ol | 679 | 0.00403 | HV
490-AL1/64-ST1A 380.0 | 11 | 0.059 | 0.253 | 0.96 | ol | 490 | 0.00403 | HV
679-AL1/86-ST1A 380.0 | 14.6 | 0.042 | 0.25 | 1.15 | ol | 679 | 0.00403 | HV

## trafo_std_types
| i0_percent | pfe_kw | vkr_percent | sn_mva | vn_lv_kv | vn_hv_kv | vk_percent | shift_degree | vector_group | tap_side | tap_neutral | tap_min | tap_max | tap_step_degree | tap_step_percent | tap_phase_shifter
160 MVA 380/110 kV | 0.06 | 60 | 0.25 | 160 | 110 | 380 | 12.2 | 0 | Yy0 | hv | 0 | -9 | 9 | 0 | 1.5 | FALSE
100 MVA 220/110 kV | 0.06 | 55 | 0.26 | 100 | 110 | 220 | 12 | 0 | Yy0 | hv | 0 | -9 | 9 | 0 | 1.5 | FALSE
63 MVA 110/20 kV | 0.04 | 22 | 0.32 | 63 | 20 | 110 | 18 | 150 | YNd5 | hv | 0 | -9 | 9 | 0 | 1.5 | FALSE
40 MVA 110/20 kV | 0.05 | 18 | 0.34 | 40 | 20 | 110 | 16.2 | 150 | YNd5 | hv | 0 | -9 | 9 | 0 | 1.5 | FALSE
25 MVA 110/20 kV | 0.07 | 14 | 0.41 | 25 | 20 | 110 | 12 | 150 | YNd5 | hv | 0 | -9 | 9 | 0 | 1.5 | FALSE
63 MVA 110/10 kV | 0.04 | 22 | 0.32 | 63 | 10 | 110 | 18 | 150 | YNd5 | hv | 0 | -9 | 9 | 0 | 1.5 | FALSE
40 MVA 110/10 kV | 0.05 | 18 | 0.34 | 40 | 10 | 110 | 16.2 | 150 | YNd5 | hv | 0 | -9 | 9 | 0 | 1.5 | FALSE
25 MVA 110/10 kV | 0.07 | 14 | 0.41 | 25 | 10 | 110 | 12 | 150 | YNd5 | hv | 0 | -9 | 9 | 0 | 1.5 | FALSE
0.25 MVA 20/0.4 kV | 0.32 | 0.8 | 1.44 | 0.25 | 0.4 | 20 | 6 | 150 | Yzn5 | hv | 0 | -2 | 2 | 0 | 2.5 | FALSE
0.4 MVA 20/0.4 kV | 0.3375 | 1.35 | 1.425 | 0.4 | 0.4 | 20 | 6 | 150 | Dyn5 | hv | 0 | -2 | 2 | 0 | 2.5 | FALSE
0.63 MVA 20/0.4 kV | 0.2619 | 1.65 | 1.206 | 0.63 | 0.4 | 20 | 6 | 150 | Dyn5 | hv | 0 | -2 | 2 | 0 | 2.5 | FALSE
0.25 MVA 10/0.4 kV | 0.24 | 0.6 | 1.2 | 0.25 | 0.4 | 10 | 4 | 150 | Dyn5 | hv | 0 | -2 | 2 | 0 | 2.5 | FALSE
0.4 MVA 10/0.4 kV | 0.2375 | 0.95 | 1.325 | 0.4 | 0.4 | 10 | 4 | 150 | Dyn5 | hv | 0 | -2 | 2 | 0 | 2.5 | FALSE
0.63 MVA 10/0.4 kV | 0.1873 | 1.18 | 1.0794 | 0.63 | 0.4 | 10 | 4 | 150 | Dyn5 | hv | 0 | -2 | 2 | 0 | 2.5 | FALSE

## trafo3w_std_types
| sn_hv_mva | sn_mv_mva | sn_lv_mva | vn_hv_kv | vn_mv_kv | vn_lv_kv | vk_hv_percent | vk_mv_percent | vk_lv_percent | vkr_hv_percent | vkr_mv_percent | vkr_lv_percent | pfe_kw | i0_percent | shift_mv_degree | shift_lv_degree | vector_group | tap_side | tap_neutral | tap_min | tap_max | tap_step_percent
63/25/38 MVA 110/20/10 kV | 63 | 25 | 38 | 110 | 20 | 10 | 10.4 | 10.4 | 10.4 | 0.28 | 0.32 | 0.35 | 35 | 0.89 | 0 | 0 | YN0yn0yn0 | hv | 0 | -10 | 10 | 1.2
63/25/38 MVA 110/10/10 kV | 63 | 25 | 38 | 110 | 10 | 10 | 10.4 | 10.4 | 10.4 | 0.28 | 0.32 | 0.35 | 35 | 0.89 | 0 | 0 | YN0yn0yn0 | hv | 0 | -10 | 10 | 1.2

## fuse_std_types
| fuse_type | i_rated_a | t_avg | t_min | t_total | x_avg | x_min | x_total
HV 100A | HV 100A | 100 | 0 | [10.0, 3.64, 0.854, 0.281, 0.1, 0.0531, 0.022, 0.01] | [10.0, 4.267, 1.21, 0.403, 0.1, 0.058, 0.022, 0.01] | 0 | [300.0, 350.0, 450.0, 550.0, 700.0, 850.0, 1200.0, 1752.0] | [600.0, 700.0, 900.0, 1150.0, 1665.0, 2000.0, 3000.0, 4313.0]
HV 10A | HV 10A | 10 | 0 | [10.0, 1675.0, 0.344, 0.156, 0.1, 0.0417, 0.0171, 0.01] | [10.0, 1.3, 0.3, 0.155, 0.1, 0.0555, 0.023, 0.01] | 0 | [30.0, 32.0, 35.0, 37.0, 39.0, 50.0, 70.0, 88.0] | [60.0, 70.0, 80.0, 87.0, 94.0, 110.0, 150.0, 216.0]
HV 125A | HV 125A | 125 | 0 | [10.0, 1.82, 0.344, 0.1, 0.0467, 0.0269, 0.01] | [10.0, 2.478, 0.426, 0.1, 0.0427, 0.0211, 0.01] | 0 | [375.0, 500.0, 700.0, 925.0, 1200.0, 1500.0, 2341.0] | [750.0, 1000.0, 1500.0, 2200.0, 3000.0, 4000.0, 5765.0]
HV 160A | HV 160A | 160 | 0 | [10.0, 4.15, 1.03, 0.198, 0.1, 0.051, 0.0172, 0.01] | [10.0, 2.3, 0.734, 0.274, 0.1, 0.046, 0.0177, 0.01] | 0 | [480.0, 550.0, 700.0, 1000.0, 1260.0, 1600.0, 2500.0, 3227.0] | [960.0, 1300.0, 1700.0, 2200.0, 2996.0, 4000.0, 6000.0, 7946.0]
HV 16A | HV 16A | 16 | 0 | [10.0, 0.352, 0.164, 0.1, 0.0649, 0.0342, 0.01] | [10.0, 2.34, 0.722, 0.181, 0.1, 0.055, 0.0296, 0.01] | 0 | [48.0, 60.0, 65.0, 71.0, 80.0, 100.0, 162.0] | [96.0, 110.0, 125.0, 150.0, 168.0, 200.0, 250.0, 398.0]
HV 200A | HV 200A | 200 | 0 | [10.0, 4.267, 1.21, 0.403, 0.1, 0.058, 0.022, 0.01] | [10.0, 3.73, 1.654, 0.328, 0.1, 0.0531, 0.019, 0.01] | 0 | [600.0, 700.0, 900.0, 1150.0, 1665.0, 2000.0, 3000.0, 4313.0] | [1200.0, 1500.0, 1800.0, 2700.0, 3960.0, 5000.0, 7500.0, 10620.0]
HV 20A | HV 20A | 20 | 0 | [10.0, 1.3, 0.3, 0.155, 0.1, 0.0555, 0.023, 0.01] | [10.0, 1.3, 0.161, 0.1, 0.0611, 0.0399, 0.0141, 0.01] | 0 | [60.0, 70.0, 80.0, 87.0, 94.0, 110.0, 150.0, 216.0] | [120.0, 150.0, 200.0, 223.0, 260.0, 300.0, 450.0, 532.0]
HV 25A | HV 25A | 25 | 0 | [10.0, 2.512, 0.833, 0.299, 0.1, 0.0372, 0.0223, 0.01] | [10.0, 3.125, 0.597, 0.198, 0.1, 0.0378, 0.022, 0.01] | 0 | [75.0, 82.0, 90.0, 100.0, 124.0, 170.0, 200.0, 289.0] | [150.0, 170.0, 210.0, 250.0, 294.0, 400.0, 500.0, 711.0]
HV 31.5A | HV 31.5A | 31.5 | 0 | [10.0, 2.34, 0.722, 0.181, 0.1, 0.055, 0.0296, 0.01] | [10.0, 2.84, 0.368, 0.164, 0.1, 0.0621, 0.0378, 0.0195, 0.01] | 0 | [95.0, 110.0, 125.0, 150.0, 165.0, 200.0, 250.0, 390.0] | [189.0, 220.0, 300.0, 350.0, 393.0, 450.0, 530.0, 700.0, 960.0]
HV 40A | HV 40A | 40 | 0 | [10.0, 1.3, 0.161, 0.1, 0.0611, 0.0399, 0.0141, 0.01] | [10.0, 2.05, 0.369, 0.198, 0.1, 0.051, 0.0298, 0.01] | 0 | [120.0, 150.0, 200.0, 223.0, 260.0, 300.0, 450.0, 532.0] | [240.0, 300.0, 400.0, 450.0, 530.0, 650.0, 800.0, 1311.0]
HV 50A | HV 50A | 50 | 0 | [10.0, 3.215, 0.597, 0.198, 0.1, 0.0378, 0.022, 0.01] | [10.0, 3.64, 0.854, 0.281, 0.1, 0.0531, 0.022, 0.01] | 0 | [150.0, 170.0, 210.0, 250.0, 294.0, 400.0, 500.0, 711.0] | [300.0, 350.0, 450.0, 550.0, 700.0, 850.0, 1200.0, 1752.0]
HV 6.3A | HV 6.3A | 6.3 | 0 | [10.0, 1.39, 0.344, 0.168, 0.1, 0.056, 0.0263, 0.01] | [10.0, 1.711, 0.516, 0.198, 0.1, 0.0634, 0.0303, 0.01] | 0 | [19.0, 19.5, 20.4, 20.8, 22.0, 25.0, 32.0, 48.0] | [38.0, 40.0, 43.0, 48.0, 53.0, 60.0, 75.0, 118.0]
HV 63A | HV 63A | 63 | 0 | [10.0, 2.84, 0.368, 0.164, 0.1, 0.0621, 0.0378, 0.0195, 0.01] | [10.0, 1.82, 0.344, 0.1, 0.0467, 0.0269, 0.01] | 0 | [189.0, 220.0, 300.0, 350.0, 393.0, 450.0, 530.0, 700.0, 961.0] | [378.0, 500.0, 700.0, 934.0, 1200.0, 1500.0, 2366.0]
HV 80A | HV 80A | 80 | 0 | [10.0, 2.05, 0.369, 0.198, 0.1, 0.051, 0.0298, 0.01] | [10.0, 4.15, 1.03, 0.198, 0.1, 0.051, 0.0172, 0.01] | 0 | [240.0, 300.0, 400.0, 450.0, 530.0, 650.0, 800.0, 1311.0] | [480.0, 550.0, 700.0, 1000.0, 1260.0, 1600.0, 2500.0, 3227.0]
Siemens NH-1-100 | Siemens NH-1-100 | 100 | [5400.0, 2000.0, 400.0, 20.0, 1.0, 0.2, 0.012, 0.004] | 0 | 0 | [150.0, 190.0, 250.0, 430.0, 900.0, 1250.0, 2700.0, 3600.0] | 0 | 0
Siemens NH-1-125 | Siemens NH-1-125 | 125 | [4800.0, 120.0, 7.0, 0.1, 0.004] | 0 | 0 | [180.0, 400.0, 740.0, 2000.0, 4250.0] | 0 | 0
Siemens NH-1-16 | Siemens NH-1-16 | 16 | [4000.0, 400.0, 2.0, 0.1, 0.04, 0.01] | 0 | 0 | [26.0, 35.0, 75.0, 150.0, 200.0, 300.0] | 0 | 0
Siemens NH-1-160 | Siemens NH-1-160 | 160 | [4800.0, 120.0, 7.0, 0.1, 0.004] | 0 | 0 | [210.0, 500.0, 900.0, 2300.0, 5000.0] | 0 | 0
Siemens NH-1-25 | Siemens NH-1-25 | 25 | [4000.0, 1000.0, 10.0, 0.2, 0.02, 0.01] | 0 | 0 | [40.0, 50.0, 100.0, 210.0, 400.0, 500.0] | 0 | 0
Siemens NH-1-50 | Siemens NH-1-50 | 50 | [4000.0, 40.0, 4.0, 1.0, 0.02, 0.01] | 0 | 0 | [86.0, 200.0, 300.0, 400.0, 1000.0, 1280.0] | 0 | 0
Siemens NH-1-63 | Siemens NH-1-63 | 63 | [4000.0, 100.0, 10.0, 2.0, 0.04, 0.01] | 0 | 0 | [100.0, 200.0, 300.0, 400.0, 1000.0, 1500.0] | 0 | 0
Siemens NH-1-80 | Siemens NH-1-80 | 80 | [4800.0, 120.0, 7.0, 0.1, 0.01] | 0 | 0 | [150.58, 250.0, 450.0, 1150.0, 2470.0] | 0 | 0
Siemens NH-2-1000 | Siemens NH-2-1000 | 1000 | [4800.0, 120.0, 7.0, 0.1, 0.004] | 0 | 0 | [1900.0, 3500.0, 8400.0, 24000.0, 52000.0] | 0 | 0
Siemens NH-2-200 | Siemens NH-2-200 | 200 | [4800.0, 120.0, 7.0, 0.1, 0.004] | 0 | 0 | [280.0, 650.0, 1200.0, 3000.0, 7000.0] | 0 | 0
Siemens NH-2-224 | Siemens NH-2-224 | 224 | [4800.0, 120.0, 7.0, 0.2, 0.04, 0.004] | 0 | 0 | [400.0, 750.0, 1453.0, 3025.0, 4315.0, 7600.0] | 0 | 0
Siemens NH-2-250 | Siemens NH-2-250 | 250 | [4800.0, 120.0, 7.0, 0.1, 0.004] | 0 | 0 | [450.0, 800.0, 1650.0, 4000.0, 8500.0] | 0 | 0
Siemens NH-2-315 | Siemens NH-2-315 | 315 | [4800.0, 120.0, 7.0, 0.1, 0.004] | 0 | 0 | [550.0, 920.0, 1900.0, 5000.0, 11000.0] | 0 | 0
Siemens NH-2-355 | Siemens NH-2-355 | 355 | [4800.0, 120.0, 6.0, 0.1, 0.004] | 0 | 0 | [650.0, 1116.27, 2350.0, 5840.0, 12790.0] | 0 | 0
Siemens NH-2-400 | Siemens NH-2-400 | 400 | [4800.0, 120.0, 7.0, 0.1, 0.004] | 0 | 0 | [720.0, 1350.0, 2800.0, 6500.0, 15000.0] | 0 | 0
Siemens NH-2-425 | Siemens NH-2-425 | 425 | [4800.0, 120.0, 7.0, 0.1, 0.004] | 0 | 0 | [850.0, 1500.0, 3050.0, 7500.0, 16500.0] | 0 | 0
Siemens NH-2-630 | Siemens NH-2-630 | 630 | [4800.0, 120.0, 7.0, 0.1, 0.004] | 0 | 0 | [1200.0, 2000.0, 4800.0, 12000.0, 26000.0] | 0 | 0

## dtypes
| element | column | dtype
0 | bus | name | object
1 | bus | vn_kv | float64
2 | bus | type | object
3 | bus | zone | object
4 | bus | in_service | bool
5 | load | name | object
6 | load | bus | uint32
7 | load | p_mw | float64
8 | load | q_mvar | float64
9 | load | const_z_percent | float64
10 | load | const_i_percent | float64
11 | load | sn_mva | float64
12 | load | scaling | float64
13 | load | in_service | bool
14 | load | type | object
15 | ext_grid | name | object
16 | ext_grid | bus | uint32
17 | ext_grid | vm_pu | float64
18 | ext_grid | va_degree | float64
19 | ext_grid | slack_weight | float64
20 | ext_grid | in_service | bool
21 | line | name | object
22 | line | std_type | object
23 | line | from_bus | uint32
24 | line | to_bus | uint32
25 | line | length_km | float64
26 | line | r_ohm_per_km | float64
27 | line | x_ohm_per_km | float64
28 | line | c_nf_per_km | float64
29 | line | g_us_per_km | float64
30 | line | max_i_ka | float64
31 | line | df | float64
32 | line | parallel | uint32
33 | line | type | object
34 | line | in_service | bool
35 | trafo | name | object
36 | trafo | std_type | object
37 | trafo | hv_bus | uint32
38 | trafo | lv_bus | uint32
39 | trafo | sn_mva | float64
40 | trafo | vn_hv_kv | float64
41 | trafo | vn_lv_kv | float64
42 | trafo | vk_percent | float64
43 | trafo | vkr_percent | float64
44 | trafo | pfe_kw | float64
45 | trafo | i0_percent | float64
46 | trafo | shift_degree | float64
47 | trafo | tap_side | object
48 | trafo | tap_neutral | int32
49 | trafo | tap_min | int32
50 | trafo | tap_max | int32
51 | trafo | tap_step_percent | float64
52 | trafo | tap_step_degree | float64
53 | trafo | tap_pos | int32
54 | trafo | tap_phase_shifter | bool
55 | trafo | parallel | uint32
56 | trafo | df | float64
57 | trafo | in_service | bool
58 | line_geodata | coords | object
59 | bus_geodata | x | float64
60 | bus_geodata | y | float64
61 | bus_geodata | coords | object

## parameters
| version | format_version | converged | OPF_converged | name | f_hz | sn_mva
0 | 2.14.6 | 2.14.0 | FALSE | FALSE |  | 50 | 1