## bus
| name | vn_kv | type | zone | in_service
0 | bus_LV_332-17_1_3_node_7 | 0.4 | n |  | TRUE
1 | bus_LV_332-17_1_3_node_8 | 0.4 | n |  | TRUE
2 | bus_LV_332-17_1_3_node_10 | 0.4 | n |  | TRUE
3 | bus_LV_332-17_1_3_node_13 | 0.4 | n |  | TRUE
4 | bus_LV_332-17_1_3_node_14 | 0.4 | n |  | TRUE
5 | bus_LV_332-17_1_3_node_11 | 0.4 | n |  | TRUE
6 | bus_LV_332-17_1_3_node_23 | 0.4 | n |  | TRUE
7 | bus_LV_332-17_1_3_node_21 | 0.4 | n |  | TRUE
8 | bus_LV_332-17_1_3_node_49 | 0.4 | n |  | TRUE
9 | bus_LV_332-17_1_3_node_15 | 0.4 | n |  | TRUE
10 | bus_LV_332-17_1_3_node_16 | 0.4 | n |  | TRUE
11 | bus_LV_332-17_1_3_node_17 | 0.4 | n |  | TRUE
12 | bus_LV_332-17_1_3_node_18 | 0.4 | n |  | TRUE
13 | bus_LV_332-17_1_3_node_19 | 0.4 | n |  | TRUE
14 | bus_LV_332-17_1_3_node_20 | 0.4 | n |  | TRUE
15 | bus_LV_332-17_1_3_node_25 | 0.4 | n |  | TRUE
16 | bus_LV_332-17_1_3_node_22 | 0.4 | n |  | TRUE
17 | bus_LV_332-17_1_3_node_26 | 0.4 | n |  | TRUE
18 | bus_LV_332-17_1_3_node_31 | 0.4 | n |  | TRUE
19 | bus_LV_332-17_1_3_node_27 | 0.4 | n |  | TRUE
20 | bus_LV_332-17_1_3_node_40 | 0.4 | n |  | TRUE
21 | bus_LV_332-17_1_3_node_28 | 0.4 | n |  | TRUE
22 | bus_LV_332-17_1_3_node_34 | 0.4 | n |  | TRUE
23 | bus_LV_332-17_1_3_node_32 | 0.4 | n |  | TRUE
24 | bus_LV_332-17_1_3_node_33 | 0.4 | n |  | TRUE
25 | bus_LV_332-17_1_3_node_35 | 0.4 | n |  | TRUE
26 | bus_LV_332-17_1_3_node_36 | 0.4 | n |  | TRUE
27 | bus_LV_332-17_1_3_node_37 | 0.4 | n |  | TRUE
28 | bus_LV_332-17_1_3_node_38 | 0.4 | n |  | TRUE
29 | bus_LV_332-17_1_3_node_39 | 0.4 | n |  | TRUE
30 | bus_LV_332-17_1_3_node_47 | 0.4 | n |  | TRUE
31 | bus_LV_332-17_1_3_node_46 | 0.4 | n |  | TRUE
32 | bus_LV_332-17_1_3_node_41 | 0.4 | n |  | TRUE
33 | bus_LV_332-17_1_3_node_42 | 0.4 | n |  | TRUE
34 | bus_LV_332-17_1_3_node_48 | 0.4 | n |  | TRUE
35 | bus_LV_332-17_1_3_node_43 | 0.4 | n |  | TRUE
36 | bus_LV_332-17_1_3_node_44 | 0.4 | n |  | TRUE
37 | bus_LV_332-17_1_3_node_45 | 0.4 | n |  | TRUE
38 | bus_LV_332-17_1_3_node_54 | 0.4 | n |  | TRUE
39 | bus_LV_332-17_1_3_node_55 | 0.4 | n |  | TRUE
40 | bus_LV_332-17_1_3_node_56 | 0.4 | n |  | TRUE
41 | bus_LV_332-17_1_3_node_64 | 0.4 | n |  | TRUE
42 | bus_LV_332-17_1_3_node_57 | 0.4 | n |  | TRUE
43 | bus_LV_332-17_1_3_node_59 | 0.4 | n |  | TRUE
44 | bus_LV_332-17_1_3_node_62 | 0.4 | n |  | TRUE
45 | bus_LV_332-17_1_3_node_63 | 0.4 | n |  | TRUE
46 | bus_LV_332-17_1_3_node_65 | 0.4 | n |  | TRUE
47 | bus_MV_476_0_node_29 | 20 | n |  | TRUE

## load
| name | bus | p_mw | q_mvar | const_z_percent | const_i_percent | sn_mva | scaling | in_service | type
0 | LV_332-17_1_3_load_7 | 0 | 0.0019606 | 0.00049138 | 0 | 0 |  | 1 | TRUE | wye
1 | LV_332-17_1_3_load_13 | 3 | 0.0012617 | 0.00031621 | 0 | 0 |  | 1 | TRUE | wye
2 | LV_332-17_1_3_load_23 | 6 | 0.0072511 | 0.0018173 | 0 | 0 |  | 1 | TRUE | wye
3 | LV_332-17_1_3_load_21 | 7 | 0.019732 | 0.0049453 | 0 | 0 |  | 1 | TRUE | wye
4 | LV_332-17_1_3_load_49 | 8 | 0.00094006 | 0.0002356 | 0 | 0 |  | 1 | TRUE | wye
5 | LV_332-17_1_3_load_15 | 9 | 0.0028089 | 0.00070396 | 0 | 0 |  | 1 | TRUE | wye
6 | LV_332-17_1_3_load_16 | 10 | 0.0023404 | 0.00058656 | 0 | 0 |  | 1 | TRUE | wye
7 | LV_332-17_1_3_load_17 | 11 | 0.0011667 | 0.00029241 | 0 | 0 |  | 1 | TRUE | wye
8 | LV_332-17_1_3_load_18 | 12 | 0.030249 | 0.0075811 | 0 | 0 |  | 1 | TRUE | wye
9 | LV_332-17_1_3_load_19 | 13 | 0.0012045 | 0.00030187 | 0 | 0 |  | 1 | TRUE | wye
10 | LV_332-17_1_3_load_22 | 16 | 0.0021141 | 0.00052984 | 0 | 0 |  | 1 | TRUE | wye
11 | LV_332-17_1_3_load_26 | 17 | 0.00040475 | 0.00010144 | 0 | 0 |  | 1 | TRUE | wye
12 | LV_332-17_1_3_load_31 | 18 | 0.0056386 | 0.0014132 | 0 | 0 |  | 1 | TRUE | wye
13 | LV_332-17_1_3_load_28 | 21 | 0.0041707 | 0.0010453 | 0 | 0 |  | 1 | TRUE | wye
14 | LV_332-17_1_3_load_34 | 22 | 0.0062492 | 0.0015662 | 0 | 0 |  | 1 | TRUE | wye
15 | LV_332-17_1_3_load_32 | 23 | 0.0016038 | 0.00040196 | 0 | 0 |  | 1 | TRUE | wye
16 | LV_332-17_1_3_load_33 | 24 | 0.0024475 | 0.0006134 | 0 | 0 |  | 1 | TRUE | wye
17 | LV_332-17_1_3_load_35 | 25 | 0.0012901 | 0.00032332 | 0 | 0 |  | 1 | TRUE | wye
18 | LV_332-17_1_3_load_37 | 27 | 0.00059402 | 0.00014887 | 0 | 0 |  | 1 | TRUE | wye
19 | LV_332-17_1_3_load_38 | 28 | 0.00039371 | 9.8672e-05 | 0 | 0 |  | 1 | TRUE | wye
20 | LV_332-17_1_3_load_47 | 30 | 0.0019686 | 0.00049337 | 0 | 0 |  | 1 | TRUE | wye
21 | LV_332-17_1_3_load_46 | 31 | 0.00093773 | 0.00023502 | 0 | 0 |  | 1 | TRUE | wye
22 | LV_332-17_1_3_load_41 | 32 | 0.004485 | 0.0011241 | 0 | 0 |  | 1 | TRUE | wye
23 | LV_332-17_1_3_load_42 | 33 | 0.00067944 | 0.00017028 | 0 | 0 |  | 1 | TRUE | wye
24 | LV_332-17_1_3_load_48 | 34 | 0.0019947 | 0.00049993 | 0 | 0 |  | 1 | TRUE | wye
25 | LV_332-17_1_3_load_43 | 35 | 0.0013581 | 0.00034037 | 0 | 0 |  | 1 | TRUE | wye
26 | LV_332-17_1_3_load_44 | 36 | 0.0011794 | 0.00029558 | 0 | 0 |  | 1 | TRUE | wye
27 | LV_332-17_1_3_load_45 | 37 | 0.0027197 | 0.00068161 | 0 | 0 |  | 1 | TRUE | wye
28 | LV_332-17_1_3_load_54 | 38 | 0.0014487 | 0.00036307 | 0 | 0 |  | 1 | TRUE | wye
29 | LV_332-17_1_3_load_55 | 39 | 0.00044654 | 0.00011191 | 0 | 0 |  | 1 | TRUE | wye
30 | LV_332-17_1_3_load_56 | 40 | 0.00086301 | 0.00021629 | 0 | 0 |  | 1 | TRUE | wye
31 | LV_332-17_1_3_load_64 | 41 | 0.0024519 | 0.00061451 | 0 | 0 |  | 1 | TRUE | wye
32 | LV_332-17_1_3_load_62 | 44 | 0.0013269 | 0.00033256 | 0 | 0 |  | 1 | TRUE | wye
33 | LV_332-17_1_3_load_63 | 45 | 0.00032637 | 8.1796e-05 | 0 | 0 |  | 1 | TRUE | wye
34 | LV_332-17_1_3_load_65 | 46 | 0.00046677 | 0.00011698 | 0 | 0 |  | 1 | TRUE | wye

## ext_grid
| name | bus | vm_pu | va_degree | slack_weight | in_service
0 |  | 10 | 1 | 0 | 1 | TRUE

## line
| name | std_type | from_bus | to_bus | length_km | r_ohm_per_km | x_ohm_per_km | c_nf_per_km | g_us_per_km | max_i_ka | df | parallel | type | in_service
0 | LV_332-17_1_3_line_0 | NAYY 4x150 SE | 0 | 1 | 0.09448 | 0.208 | 0.08 | 261 | 0 | 0.27 | 1 | 1 | cs | TRUE
1 | LV_332-17_1_3_line_1 | NAYY 4x150 SE | 1 | 2 | 0.029914 | 0.208 | 0.08 | 261 | 0 | 0.27 | 1 | 1 | cs | TRUE
2 | LV_332-17_1_3_line_2 | NAYY 4x150 SE | 2 | 3 | 0.07811 | 0.208 | 0.08 | 261 | 0 | 0.27 | 1 | 1 | cs | TRUE
3 | LV_332-17_1_3_line_3 | NAYY 4x150 SE | 2 | 4 | 0.11974 | 0.208 | 0.08 | 261 | 0 | 0.27 | 1 | 1 | cs | TRUE
4 | LV_332-17_1_3_line_4 | NAYY 4x150 SE | 3 | 8 | 0.03479 | 0.208 | 0.08 | 261 | 0 | 0.27 | 1 | 1 | cs | TRUE
5 | LV_332-17_1_3_line_5 | NAYY 4x150 SE | 4 | 7 | 0.048457 | 0.208 | 0.08 | 261 | 0 | 0.27 | 1 | 1 | cs | TRUE
6 | LV_332-17_1_3_line_6 | NAYY 4x150 SE | 5 | 6 | 0.02337 | 0.208 | 0.08 | 261 | 0 | 0.27 | 1 | 1 | cs | TRUE
7 | LV_332-17_1_3_line_7 | NAYY 4x150 SE | 5 | 7 | 0.012889 | 0.208 | 0.08 | 261 | 0 | 0.27 | 1 | 1 | cs | TRUE
8 | LV_332-17_1_3_line_8 | NAYY 4x150 SE | 6 | 14 | 0.025682 | 0.208 | 0.08 | 261 | 0 | 0.27 | 1 | 1 | cs | TRUE
9 | LV_332-17_1_3_line_9 | NAYY 4x150 SE | 9 | 10 | 0.0016179 | 0.208 | 0.08 | 261 | 0 | 0.27 | 1 | 1 | cs | TRUE
10 | LV_332-17_1_3_line_10 | NAYY 4x150 SE | 9 | 11 | 0.037642 | 0.208 | 0.08 | 261 | 0 | 0.27 | 1 | 1 | cs | TRUE
11 | LV_332-17_1_3_line_11 | NAYY 4x150 SE | 10 | 12 | 0.0031663 | 0.208 | 0.08 | 261 | 0 | 0.27 | 1 | 2 | cs | TRUE
12 | LV_332-17_1_3_line_12 | NAYY 4x150 SE | 11 | 13 | 0.016148 | 0.208 | 0.08 | 261 | 0 | 0.27 | 1 | 1 | cs | TRUE
13 | LV_332-17_1_3_line_13 | NAYY 4x150 SE | 12 | 14 | 0.011435 | 0.208 | 0.08 | 261 | 0 | 0.27 | 1 | 1 | cs | TRUE
14 | LV_332-17_1_3_line_14 | NAYY 4x150 SE | 14 | 15 | 0.051051 | 0.208 | 0.08 | 261 | 0 | 0.27 | 1 | 1 | cs | TRUE
15 | LV_332-17_1_3_line_15 | NAYY 4x150 SE | 15 | 18 | 0.016977 | 0.208 | 0.08 | 261 | 0 | 0.27 | 1 | 1 | cs | TRUE
16 | LV_332-17_1_3_line_16 | NAYY 4x150 SE | 15 | 19 | 0.03955 | 0.208 | 0.08 | 261 | 0 | 0.27 | 1 | 1 | cs | TRUE
17 | LV_332-17_1_3_line_17 | NAYY 4x150 SE | 16 | 17 | 0.0013607 | 0.208 | 0.08 | 261 | 0 | 0.27 | 1 | 1 | cs | TRUE
18 | LV_332-17_1_3_line_18 | NAYY 4x150 SE | 17 | 20 | 0.021489 | 0.208 | 0.08 | 261 | 0 | 0.27 | 1 | 1 | cs | TRUE
19 | LV_332-17_1_3_line_19 | NAYY 4x150 SE | 18 | 22 | 0.0030787 | 0.208 | 0.08 | 261 | 0 | 0.27 | 1 | 1 | cs | TRUE
20 | LV_332-17_1_3_line_20 | NAYY 4x150 SE | 19 | 21 | 0.019865 | 0.208 | 0.08 | 261 | 0 | 0.27 | 1 | 1 | cs | TRUE
21 | LV_332-17_1_3_line_21 | NAYY 4x150 SE | 20 | 32 | 0.046077 | 0.208 | 0.08 | 261 | 0 | 0.27 | 1 | 1 | cs | TRUE
22 | LV_332-17_1_3_line_22 | NAYY 4x150 SE | 20 | 33 | 0.019251 | 0.208 | 0.08 | 261 | 0 | 0.27 | 1 | 1 | cs | TRUE
23 | LV_332-17_1_3_line_23 | NAYY 4x150 SE | 22 | 23 | 0.015057 | 0.208 | 0.08 | 261 | 0 | 0.27 | 1 | 1 | cs | TRUE
24 | LV_332-17_1_3_line_24 | NAYY 4x150 SE | 23 | 24 | 0.013261 | 0.208 | 0.08 | 261 | 0 | 0.27 | 1 | 1 | cs | TRUE
25 | LV_332-17_1_3_line_25 | NAYY 4x150 SE | 24 | 25 | 0.02697 | 0.208 | 0.08 | 261 | 0 | 0.27 | 1 | 1 | cs | TRUE
26 | LV_332-17_1_3_line_26 | NAYY 4x150 SE | 25 | 26 | 0.027149 | 0.208 | 0.08 | 261 | 0 | 0.27 | 1 | 1 | cs | TRUE
27 | LV_332-17_1_3_line_27 | NAYY 4x150 SE | 26 | 27 | 0.008446 | 0.208 | 0.08 | 261 | 0 | 0.27 | 1 | 1 | cs | TRUE
28 | LV_332-17_1_3_line_28 | NAYY 4x150 SE | 26 | 28 | 0.020956 | 0.208 | 0.08 | 261 | 0 | 0.27 | 1 | 1 | cs | TRUE
29 | LV_332-17_1_3_line_29 | NAYY 4x150 SE | 28 | 29 | 0.0076391 | 0.208 | 0.08 | 261 | 0 | 0.27 | 1 | 1 | cs | TRUE
30 | LV_332-17_1_3_line_30 | NAYY 4x150 SE | 29 | 30 | 0.02121 | 0.208 | 0.08 | 261 | 0 | 0.27 | 1 | 1 | cs | TRUE
31 | LV_332-17_1_3_line_31 | NAYY 4x150 SE | 29 | 31 | 0.015941 | 0.208 | 0.08 | 261 | 0 | 0.27 | 1 | 1 | cs | TRUE
32 | LV_332-17_1_3_line_32 | NAYY 4x150 SE | 31 | 37 | 0.063371 | 0.208 | 0.08 | 261 | 0 | 0.27 | 1 | 1 | cs | TRUE
33 | LV_332-17_1_3_line_33 | NAYY 4x150 SE | 32 | 34 | 0.01573 | 0.208 | 0.08 | 261 | 0 | 0.27 | 1 | 1 | cs | TRUE
34 | LV_332-17_1_3_line_34 | NAYY 4x150 SE | 33 | 35 | 0.009616 | 0.208 | 0.08 | 261 | 0 | 0.27 | 1 | 1 | cs | TRUE
35 | LV_332-17_1_3_line_35 | NAYY 4x150 SE | 34 | 38 | 0.023367 | 0.208 | 0.08 | 261 | 0 | 0.27 | 1 | 1 | cs | TRUE
36 | LV_332-17_1_3_line_36 | NAYY 4x150 SE | 35 | 36 | 0.029608 | 0.208 | 0.08 | 261 | 0 | 0.27 | 1 | 1 | cs | TRUE
37 | LV_332-17_1_3_line_37 | NAYY 4x150 SE | 36 | 37 | 0.00057954 | 0.208 | 0.08 | 261 | 0 | 0.27 | 1 | 1 | cs | TRUE
38 | LV_332-17_1_3_line_38 | NAYY 4x150 SE | 38 | 39 | 0.058275 | 0.208 | 0.08 | 261 | 0 | 0.27 | 1 | 1 | cs | TRUE
39 | LV_332-17_1_3_line_39 | NAYY 4x150 SE | 38 | 40 | 0.027382 | 0.208 | 0.08 | 261 | 0 | 0.27 | 1 | 1 | cs | TRUE
40 | LV_332-17_1_3_line_40 | NAYY 4x150 SE | 39 | 41 | 0.022505 | 0.208 | 0.08 | 261 | 0 | 0.27 | 1 | 1 | cs | TRUE
41 | LV_332-17_1_3_line_41 | NAYY 4x150 SE | 40 | 42 | 0.20399 | 0.208 | 0.08 | 261 | 0 | 0.27 | 1 | 1 | cs | TRUE
42 | LV_332-17_1_3_line_42 | NAYY 4x150 SE | 41 | 46 | 0.056846 | 0.208 | 0.08 | 261 | 0 | 0.27 | 1 | 1 | cs | TRUE
43 | LV_332-17_1_3_line_43 | NAYY 4x150 SE | 42 | 43 | 0.008649 | 0.208 | 0.08 | 261 | 0 | 0.27 | 1 | 1 | cs | TRUE
44 | LV_332-17_1_3_line_44 | NAYY 4x150 SE | 43 | 44 | 0.031437 | 0.208 | 0.08 | 261 | 0 | 0.27 | 1 | 1 | cs | TRUE
45 | LV_332-17_1_3_line_45 | NAYY 4x150 SE | 43 | 45 | 0.043005 | 0.208 | 0.08 | 261 | 0 | 0.27 | 1 | 1 | cs | TRUE

## trafo
| name | std_type | hv_bus | lv_bus | sn_mva | vn_hv_kv | vn_lv_kv | vk_percent | vkr_percent | pfe_kw | i0_percent | shift_degree | tap_side | tap_neutral | tap_min | tap_max | tap_step_percent | tap_step_degree | tap_pos | tap_phase_shifter | parallel | df | in_service
0 | LV_332-17_1_3_trafo_16 | 0.25 MVA 20/0.4 kV | 47 | 10 | 0.25 | 20 | 0.4 | 6 | 1.44 | 0.8 | 0.32 | 150 | hv | 0 | -2 | 2 | 2.5 | 0 | 0 | FALSE | 1 | 1 | TRUE

## line_geodata
| x0 | y0 | x1 | y1 | x2 | y2 | x3 | y3 | x4 | y4 | x5 | y5 | x6 | y6 | x7 | y7 | x8 | y8 | x9 | y9
0 | 2626870.7478 | 1221401.1395 | 2626942.5618 | 1221339.7459
1 | 2626870.7478 | 1221401.1395 | 2626847.7986 | 1221420.4031
2 | 2626847.7986 | 1221420.4031 | 2626827.3441 | 1221399.3988 | 2626817.6507 | 1221389.0936 | 2626812.7885 | 1221382.3345 | 2626808.1469 | 1221372.052 | 2626805.4664 | 1221364.2465 | 2626804.0995 | 1221357.6027
3 | 2626759.6734 | 1221501.0211 | 2626765.7024 | 1221492.8656 | 2626769.9424 | 1221487.8372 | 2626778.0181 | 1221479.98 | 2626789.8814 | 1221469.894 | 2626804.9811 | 1221457.0098 | 2626807.0295 | 1221455.2624 | 2626847.7986 | 1221420.4031
4 | 2626804.0995 | 1221357.6027 | 2626798.0876 | 1221328.3813 | 2626797.0712 | 1221323.5299
5 | 2626759.6734 | 1221501.0211 | 2626757.0139 | 1221505.434 | 2626754.7646 | 1221509.7153 | 2626737.8488 | 1221544.265
6 | 2626732.1811 | 1221555.8411 | 2626727.8005 | 1221563.4815 | 2626720.3116 | 1221575.9718
7 | 2626732.1811 | 1221555.8411 | 2626737.8488 | 1221544.265
8 | 2626707.1051 | 1221597.998 | 2626720.3116 | 1221575.9718
9 | 2626692.6011 | 1221593.1524 | 2626692.6011 | 1221593.1524 | 2626694.023 | 1221592.3806
10 | 2626665.2059 | 1221600.2586 | 2626679.0324 | 1221608.1339 | 2626680.5174 | 1221608.5185 | 2626682.2174 | 1221608.3038 | 2626683.5795 | 1221607.3426 | 2626692.6011 | 1221593.1524
11 | 2626697.1011 | 1221592.4798 | 2626695.8524 | 1221592.0775 | 2626694.023 | 1221592.3806
12 | 2626651.1747 | 1221592.2667 | 2626665.2059 | 1221600.2586
13 | 2626707.1051 | 1221597.998 | 2626697.602 | 1221592.6412 | 2626697.1011 | 1221592.4798
14 | 2626680.1808 | 1221641.3696 | 2626682.6784 | 1221637.5118 | 2626697.8281 | 1221613.2987 | 2626707.1051 | 1221597.998
15 | 2626680.1808 | 1221641.3696 | 2626665.6567 | 1221632.5791
16 | 2626680.1808 | 1221641.3696 | 2626671.9683 | 1221654.4294 | 2626659.6482 | 1221675.1976
17 | 2626709.048 | 1221458.911 | 2626707.7622 | 1221458.4655
18 | 2626687.0395 | 1221452.8453 | 2626702.4588 | 1221456.6277 | 2626707.7622 | 1221458.4655
19 | 2626665.6567 | 1221632.5791 | 2626663.0229 | 1221630.9851
20 | 2626659.6482 | 1221675.1976 | 2626668.9319 | 1221680.3977 | 2626675.6035 | 1221681.1391 | 2626678.0863 | 1221680.7578
21 | 2626687.0395 | 1221452.8453 | 2626677.5132 | 1221450.935 | 2626651.8118 | 1221448.0184 | 2626641.3173 | 1221447.9302
22 | 2626687.0395 | 1221452.8453 | 2626674.2662 | 1221467.2488
23 | 2626650.1416 | 1221623.1889 | 2626663.0229 | 1221630.9851
24 | 2626650.1416 | 1221623.1889 | 2626638.7963 | 1221616.3223
25 | 2626638.7963 | 1221616.3223 | 2626615.7231 | 1221602.3577
26 | 2626592.3298 | 1221588.5909 | 2626599.1626 | 1221592.3347 | 2626615.7231 | 1221602.3577
27 | 2626584.8533 | 1221584.6219 | 2626592.3298 | 1221588.5909
28 | 2626592.3298 | 1221588.5909 | 2626603.3325 | 1221570.7562
29 | 2626607.3434 | 1221564.2547 | 2626603.3325 | 1221570.7562
30 | 2626607.3434 | 1221564.2547 | 2626625.7355 | 1221574.9097
31 | 2626607.3434 | 1221564.2547 | 2626614.3807 | 1221549.9506
32 | 2626646.711 | 1221495.9509 | 2626633.2618 | 1221511.6729 | 2626621.1678 | 1221536.1555 | 2626614.3807 | 1221549.9506
33 | 2626641.3173 | 1221447.9302 | 2626632.0526 | 1221447.8523 | 2626629.1964 | 1221447.0613 | 2626626.1319 | 1221445.3689
34 | 2626667.8201 | 1221474.3815 | 2626668.9405 | 1221473.2542 | 2626674.2662 | 1221467.2488
35 | 2626612.0755 | 1221426.8175 | 2626616.4947 | 1221434.3083 | 2626626.1319 | 1221445.3689 | 2626626.1319 | 1221445.3689
36 | 2626667.8201 | 1221474.3815 | 2626648.7333 | 1221493.5869 | 2626647.0877 | 1221495.5105
37 | 2626646.711 | 1221495.9509 | 2626647.0877 | 1221495.5105
38 | 2626612.0755 | 1221426.8175 | 2626600.8679 | 1221429.3913 | 2626596.6807 | 1221431.1181 | 2626591.8829 | 1221433.6648 | 2626587.1501 | 1221436.9457 | 2626581.7031 | 1221442.2245 | 2626578.3005 | 1221446.5897 | 2626574.6882 | 1221452.0657 | 2626571.7385 | 1221456.9554 | 2626569.4649 | 1221462.1448
39 | 2626612.0755 | 1221426.8175 | 2626597.2388 | 1221403.8038
40 | 2626569.4649 | 1221462.1448 | 2626568.88 | 1221463.4798 | 2626566.5435 | 1221470.3401 | 2626564.4727 | 1221478.8692 | 2626563.2186 | 1221483.7335
41 | 2626445.418 | 1221269.0397 | 2626454.5518 | 1221275.7397 | 2626479.8175 | 1221294.9741 | 2626526.6958 | 1221334.3276 | 2626550.9544 | 1221353.0465 | 2626564.1791 | 1221364.2786 | 2626575.4333 | 1221375.0795 | 2626587.3175 | 1221389.1962 | 2626596.2329 | 1221402.2436 | 2626597.2388 | 1221403.8038
42 | 2626550.1497 | 1221538.7193 | 2626552.4294 | 1221534.5705 | 2626554.8948 | 1221527.7107 | 2626557.287 | 1221516.8706 | 2626559.2693 | 1221506.0842 | 2626560.6133 | 1221493.8386 | 2626563.2186 | 1221483.7335
43 | 2626437.1233 | 1221271.5711 | 2626445.418 | 1221269.0397
44 | 2626437.1233 | 1221271.5711 | 2626424.4891 | 1221291.3379 | 2626419.9408 | 1221297.8919
45 | 2626437.1233 | 1221271.5711 | 2626430.4024 | 1221273.3091 | 2626404.2086 | 1221282.0093 | 2626395.92 | 1221283.713

## bus_geodata
| x | y | coords
0 | 2626942.5618 | 1221339.7459
1 | 2626870.7478 | 1221401.1395
2 | 2626847.7986 | 1221420.4031
3 | 2626804.0995 | 1221357.6026
4 | 2626759.6734 | 1221501.0211
5 | 2626732.1811 | 1221555.8411
6 | 2626720.3116 | 1221575.9718
7 | 2626737.8488 | 1221544.265
8 | 2626797.0712 | 1221323.5299
9 | 2626692.6011 | 1221593.1524
10 | 2626694.023 | 1221592.3806
11 | 2626665.2059 | 1221600.2586
12 | 2626697.1011 | 1221592.4798
13 | 2626651.1747 | 1221592.2667
14 | 2626707.1051 | 1221597.998
15 | 2626680.1808 | 1221641.3696
16 | 2626709.048 | 1221458.911
17 | 2626707.7622 | 1221458.4655
18 | 2626665.6567 | 1221632.5791
19 | 2626659.6482 | 1221675.1976
20 | 2626687.0395 | 1221452.8453
21 | 2626678.0863 | 1221680.7578
22 | 2626663.0229 | 1221630.9851
23 | 2626650.1416 | 1221623.1889
24 | 2626638.7963 | 1221616.3223
25 | 2626615.7231 | 1221602.3577
26 | 2626592.3298 | 1221588.5909
27 | 2626584.8533 | 1221584.6219
28 | 2626603.3325 | 1221570.7562
29 | 2626607.3434 | 1221564.2547
30 | 2626625.7355 | 1221574.9097
31 | 2626614.3807 | 1221549.9506
32 | 2626641.3173 | 1221447.9302
33 | 2626674.2662 | 1221467.2488
34 | 2626626.1319 | 1221445.3689
35 | 2626667.8201 | 1221474.3815
36 | 2626647.0877 | 1221495.5105
37 | 2626646.711 | 1221495.9509
38 | 2626612.0755 | 1221426.8175
39 | 2626569.4649 | 1221462.1448
40 | 2626597.2388 | 1221403.8038
41 | 2626563.2186 | 1221483.7335
42 | 2626445.4181 | 1221269.0397
43 | 2626437.1233 | 1221271.5711
44 | 2626419.9408 | 1221297.8919
45 | 2626395.92 | 1221283.713
46 | 2626550.1497 | 1221538.7193
47 | 2626707.1051 | 1221597.998

## line_std_types
| c_nf_per_km | r_ohm_per_km | x_ohm_per_km | max_i_ka | type | q_mm2 | alpha | voltage_rating
NAYY 4x50 SE | 210 | 0.642 | 0.083 | 0.142 | cs | 50 | 0.00403 | LV
NAYY 4x120 SE | 264 | 0.225 | 0.08 | 0.242 | cs | 120 | 0.00403 | LV
NAYY 4x150 SE | 261 | 0.208 | 0.08 | 0.27 | cs | 150 | 0.00403 | LV
NA2XS2Y 1x95 RM/25 12/20 kV | 216 | 0.313 | 0.132 | 0.252 | cs | 95 | 0.00403 | MV
NA2XS2Y 1x185 RM/25 12/20 kV | 273 | 0.161 | 0.117 | 0.362 | cs | 185 | 0.00403 | MV
NA2XS2Y 1x240 RM/25 12/20 kV | 304 | 0.122 | 0.112 | 0.421 | cs | 240 | 0.00403 | MV
NA2XS2Y 1x95 RM/25 6/10 kV | 315 | 0.313 | 0.123 | 0.249 | cs | 95 | 0.00403 | MV
NA2XS2Y 1x185 RM/25 6/10 kV | 406 | 0.161 | 0.11 | 0.358 | cs | 185 | 0.00403 | MV
NA2XS2Y 1x240 RM/25 6/10 kV | 456 | 0.122 | 0.105 | 0.416 | cs | 240 | 0.00403 | MV
NA2XS2Y 1x150 RM/25 12/20 kV | 250 | 0.206 | 0.116 | 0.319 | cs | 150 | 0.00403 | MV
NA2XS2Y 1x120 RM/25 12/20 kV | 230 | 0.253 | 0.119 | 0.283 | cs | 120 | 0.00403 | MV
NA2XS2Y 1x70 RM/25 12/20 kV | 190 | 0.443 | 0.132 | 0.22 | cs | 70 | 0.00403 | MV
NA2XS2Y 1x150 RM/25 6/10 kV | 360 | 0.206 | 0.11 | 0.315 | cs | 150 | 0.00403 | MV
NA2XS2Y 1x120 RM/25 6/10 kV | 340 | 0.253 | 0.113 | 0.28 | cs | 120 | 0.00403 | MV
NA2XS2Y 1x70 RM/25 6/10 kV | 280 | 0.443 | 0.123 | 0.217 | cs | 70 | 0.00403 | MV
N2XS(FL)2Y 1x120 RM/35 64/110 kV | 112 | 0.153 | 0.166 | 0.366 | cs | 120 | 0.00393 | HV
N2XS(FL)2Y 1x185 RM/35 64/110 kV | 125 | 0.099 | 0.156 | 0.457 | cs | 185 | 0.00393 | HV
N2XS(FL)2Y 1x240 RM/35 64/110 kV | 135 | 0.075 | 0.149 | 0.526 | cs | 240 | 0.00393 | HV
N2XS(FL)2Y 1x300 RM/35 64/110 kV | 144 | 0.06 | 0.144 | 0.588 | cs | 300 | 0.00393 | HV
15-AL1/3-ST1A 0.4 | 11 | 1.8769 | 0.35 | 0.105 | ol | 16 | 0.00403 | LV
24-AL1/4-ST1A 0.4 | 11.25 | 1.2012 | 0.335 | 0.14 | ol | 24 | 0.00403 | LV
48-AL1/8-ST1A 0.4 | 12.2 | 0.5939 | 0.3 | 0.21 | ol | 48 | 0.00403 | LV
94-AL1/15-ST1A 0.4 | 13.2 | 0.306 | 0.29 | 0.35 | ol | 94 | 0.00403 | LV
34-AL1/6-ST1A 10.0 | 9.7 | 0.8342 | 0.36 | 0.17 | ol | 34 | 0.00403 | MV
48-AL1/8-ST1A 10.0 | 10.1 | 0.5939 | 0.35 | 0.21 | ol | 48 | 0.00403 | MV
70-AL1/11-ST1A 10.0 | 10.4 | 0.4132 | 0.339 | 0.29 | ol | 70 | 0.00403 | MV
94-AL1/15-ST1A 10.0 | 10.75 | 0.306 | 0.33 | 0.35 | ol | 94 | 0.00403 | MV
122-AL1/20-ST1A 10.0 | 11.1 | 0.2376 | 0.323 | 0.41 | ol | 122 | 0.00403 | MV
149-AL1/24-ST1A 10.0 | 11.25 | 0.194 | 0.315 | 0.47 | ol | 149 | 0.00403 | MV
34-AL1/6-ST1A 20.0 | 9.15 | 0.8342 | 0.382 | 0.17 | ol | 34 | 0.00403 | MV
48-AL1/8-ST1A 20.0 | 9.5 | 0.5939 | 0.372 | 0.21 | ol | 48 | 0.00403 | MV
70-AL1/11-ST1A 20.0 | 9.7 | 0.4132 | 0.36 | 0.29 | ol | 70 | 0.00403 | MV
94-AL1/15-ST1A 20.0 | 10 | 0.306 | 0.35 | 0.35 | ol | 94 | 0.00403 | MV
122-AL1/20-ST1A 20.0 | 10.3 | 0.2376 | 0.344 | 0.41 | ol | 122 | 0.00403 | MV
149-AL1/24-ST1A 20.0 | 10.5 | 0.194 | 0.337 | 0.47 | ol | 149 | 0.00403 | MV
184-AL1/30-ST1A 20.0 | 10.75 | 0.1571 | 0.33 | 0.535 | ol | 184 | 0.00403 | MV
243-AL1/39-ST1A 20.0 | 11 | 0.1188 | 0.32 | 0.645 | ol | 243 | 0.00403 | MV
48-AL1/8-ST1A 110.0 | 8 | 0.5939 | 0.46 | 0.21 | ol | 48 | 0.00403 | HV
70-AL1/11-ST1A 110.0 | 8.4 | 0.4132 | 0.45 | 0.29 | ol | 70 | 0.00403 | HV
94-AL1/15-ST1A 110.0 | 8.65 | 0.306 | 0.44 | 0.35 | ol | 94 | 0.00403 | HV
122-AL1/20-ST1A 110.0 | 8.5 | 0.2376 | 0.43 | 0.41 | ol | 122 | 0.00403 | HV
149-AL1/24-ST1A 110.0 | 8.75 | 0.194 | 0.41 | 0.47 | ol | 149 | 0.00403 | HV
184-AL1/30-ST1A 110.0 | 8.8 | 0.1571 | 0.4 | 0.535 | ol | 184 | 0.00403 | HV
243-AL1/39-ST1A 110.0 | 9 | 0.1188 | 0.39 | 0.645 | ol | 243 | 0.00403 | HV
305-AL1/39-ST1A 110.0 | 9.2 | 0.0949 | 0.38 | 0.74 | ol | 305 | 0.00403 | HV
490-AL1/64-ST1A 110.0 | 9.75 | 0.059 | 0.37 | 0.96 | ol | 490 | 0.00403 | HV
679-AL1/86-ST1A 110.0 | 9.95 | 0.042 | 0.36 | 1.15 | ol | 679 | 0.00403 | HV
490-AL1/64-ST1A 220.0 | 10 | 0.059 | 0.285 | 0.96 | ol | 490 | 0.00403 | HV
679-AL1/86-ST1A 220.0 | 11.7 | 0.042 | 0.275 | 1.15 | ol | 679 | 0.00403 | HV
490-AL1/64-ST1A 380.0 | 11 | 0.059 | 0.253 | 0.96 | ol | 490 | 0.00403 | HV
679-AL1/86-ST1A 380.0 | 14.6 | 0.042 | 0.25 | 1.15 | ol | 679 | 0.00403 | HV

## trafo_std_types
| i0_percent | pfe_kw | vkr_percent | sn_mva | vn_lv_kv | vn_hv_kv | vk_percent | shift_degree | vector_group | tap_side | tap_neutral | tap_min | tap_max | tap_step_degree | tap_step_percent | tap_phase_shifter
160 MVA 380/110 kV | 0.06 | 60 | 0.25 | 160 | 110 | 380 | 12.2 | 0 | Yy0 | hv | 0 | -9 | 9 | 0 | 1.5 | FALSE
100 MVA 220/110 kV | 0.06 | 55 | 0.26 | 100 | 110 | 220 | 12 | 0 | Yy0 | hv | 0 | -9 | 9 | 0 | 1.5 | FALSE
63 MVA 110/20 kV | 0.04 | 22 | 0.32 | 63 | 20 | 110 | 18 | 150 | YNd5 | hv | 0 | -9 | 9 | 0 | 1.5 | FALSE
40 MVA 110/20 kV | 0.05 | 18 | 0.34 | 40 | 20 | 110 | 16.2 | 150 | YNd5 | hv | 0 | -9 | 9 | 0 | 1.5 | FALSE
25 MVA 110/20 kV | 0.07 | 14 | 0.41 | 25 | 20 | 110 | 12 | 150 | YNd5 | hv | 0 | -9 | 9 | 0 | 1.5 | FALSE
63 MVA 110/10 kV | 0.04 | 22 | 0.32 | 63 | 10 | 110 | 18 | 150 | YNd5 | hv | 0 | -9 | 9 | 0 | 1.5 | FALSE
40 MVA 110/10 kV | 0.05 | 18 | 0.34 | 40 | 10 | 110 | 16.2 | 150 | YNd5 | hv | 0 | -9 | 9 | 0 | 1.5 | FALSE
25 MVA 110/10 kV | 0.07 | 14 | 0.41 | 25 | 10 | 110 | 12 | 150 | YNd5 | hv | 0 | -9 | 9 | 0 | 1.5 | FALSE
0.25 MVA 20/0.4 kV | 0.32 | 0.8 | 1.44 | 0.25 | 0.4 | 20 | 6 | 150 | Yzn5 | hv | 0 | -2 | 2 | 0 | 2.5 | FALSE
0.4 MVA 20/0.4 kV | 0.3375 | 1.35 | 1.425 | 0.4 | 0.4 | 20 | 6 | 150 | Dyn5 | hv | 0 | -2 | 2 | 0 | 2.5 | FALSE
0.63 MVA 20/0.4 kV | 0.2619 | 1.65 | 1.206 | 0.63 | 0.4 | 20 | 6 | 150 | Dyn5 | hv | 0 | -2 | 2 | 0 | 2.5 | FALSE
0.25 MVA 10/0.4 kV | 0.24 | 0.6 | 1.2 | 0.25 | 0.4 | 10 | 4 | 150 | Dyn5 | hv | 0 | -2 | 2 | 0 | 2.5 | FALSE
0.4 MVA 10/0.4 kV | 0.2375 | 0.95 | 1.325 | 0.4 | 0.4 | 10 | 4 | 150 | Dyn5 | hv | 0 | -2 | 2 | 0 | 2.5 | FALSE
0.63 MVA 10/0.4 kV | 0.1873 | 1.18 | 1.0794 | 0.63 | 0.4 | 10 | 4 | 150 | Dyn5 | hv | 0 | -2 | 2 | 0 | 2.5 | FALSE

## trafo3w_std_types
| sn_hv_mva | sn_mv_mva | sn_lv_mva | vn_hv_kv | vn_mv_kv | vn_lv_kv | vk_hv_percent | vk_mv_percent | vk_lv_percent | vkr_hv_percent | vkr_mv_percent | vkr_lv_percent | pfe_kw | i0_percent | shift_mv_degree | shift_lv_degree | vector_group | tap_side | tap_neutral | tap_min | tap_max | tap_step_percent
63/25/38 MVA 110/20/10 kV | 63 | 25 | 38 | 110 | 20 | 10 | 10.4 | 10.4 | 10.4 | 0.28 | 0.32 | 0.35 | 35 | 0.89 | 0 | 0 | YN0yn0yn0 | hv | 0 | -10 | 10 | 1.2
63/25/38 MVA 110/10/10 kV | 63 | 25 | 38 | 110 | 10 | 10 | 10.4 | 10.4 | 10.4 | 0.28 | 0.32 | 0.35 | 35 | 0.89 | 0 | 0 | YN0yn0yn0 | hv | 0 | -10 | 10 | 1.2

## fuse_std_types
| fuse_type | i_rated_a | t_avg | t_min | t_total | x_avg | x_min | x_total
HV 100A | HV 100A | 100 | 0 | [10.0, 3.64, 0.854, 0.281, 0.1, 0.0531, 0.022, 0.01] | [10.0, 4.267, 1.21, 0.403, 0.1, 0.058, 0.022, 0.01] | 0 | [300.0, 350.0, 450.0, 550.0, 700.0, 850.0, 1200.0, 1752.0] | [600.0, 700.0, 900.0, 1150.0, 1665.0, 2000.0, 3000.0, 4313.0]
HV 10A | HV 10A | 10 | 0 | [10.0, 1675.0, 0.344, 0.156, 0.1, 0.0417, 0.0171, 0.01] | [10.0, 1.3, 0.3, 0.155, 0.1, 0.0555, 0.023, 0.01] | 0 | [30.0, 32.0, 35.0, 37.0, 39.0, 50.0, 70.0, 88.0] | [60.0, 70.0, 80.0, 87.0, 94.0, 110.0, 150.0, 216.0]
HV 125A | HV 125A | 125 | 0 | [10.0, 1.82, 0.344, 0.1, 0.0467, 0.0269, 0.01] | [10.0, 2.478, 0.426, 0.1, 0.0427, 0.0211, 0.01] | 0 | [375.0, 500.0, 700.0, 925.0, 1200.0, 1500.0, 2341.0] | [750.0, 1000.0, 1500.0, 2200.0, 3000.0, 4000.0, 5765.0]
HV 160A | HV 160A | 160 | 0 | [10.0, 4.15, 1.03, 0.198, 0.1, 0.051, 0.0172, 0.01] | [10.0, 2.3, 0.734, 0.274, 0.1, 0.046, 0.0177, 0.01] | 0 | [480.0, 550.0, 700.0, 1000.0, 1260.0, 1600.0, 2500.0, 3227.0] | [960.0, 1300.0, 1700.0, 2200.0, 2996.0, 4000.0, 6000.0, 7946.0]
HV 16A | HV 16A | 16 | 0 | [10.0, 0.352, 0.164, 0.1, 0.0649, 0.0342, 0.01] | [10.0, 2.34, 0.722, 0.181, 0.1, 0.055, 0.0296, 0.01] | 0 | [48.0, 60.0, 65.0, 71.0, 80.0, 100.0, 162.0] | [96.0, 110.0, 125.0, 150.0, 168.0, 200.0, 250.0, 398.0]
HV 200A | HV 200A | 200 | 0 | [10.0, 4.267, 1.21, 0.403, 0.1, 0.058, 0.022, 0.01] | [10.0, 3.73, 1.654, 0.328, 0.1, 0.0531, 0.019, 0.01] | 0 | [600.0, 700.0, 900.0, 1150.0, 1665.0, 2000.0, 3000.0, 4313.0] | [1200.0, 1500.0, 1800.0, 2700.0, 3960.0, 5000.0, 7500.0, 10620.0]
HV 20A | HV 20A | 20 | 0 | [10.0, 1.3, 0.3, 0.155, 0.1, 0.0555, 0.023, 0.01] | [10.0, 1.3, 0.161, 0.1, 0.0611, 0.0399, 0.0141, 0.01] | 0 | [60.0, 70.0, 80.0, 87.0, 94.0, 110.0, 150.0, 216.0] | [120.0, 150.0, 200.0, 223.0, 260.0, 300.0, 450.0, 532.0]
HV 25A | HV 25A | 25 | 0 | [10.0, 2.512, 0.833, 0.299, 0.1, 0.0372, 0.0223, 0.01] | [10.0, 3.125, 0.597, 0.198, 0.1, 0.0378, 0.022, 0.01] | 0 | [75.0, 82.0, 90.0, 100.0, 124.0, 170.0, 200.0, 289.0] | [150.0, 170.0, 210.0, 250.0, 294.0, 400.0, 500.0, 711.0]
HV 31.5A | HV 31.5A | 31.5 | 0 | [10.0, 2.34, 0.722, 0.181, 0.1, 0.055, 0.0296, 0.01] | [10.0, 2.84, 0.368, 0.164, 0.1, 0.0621, 0.0378, 0.0195, 0.01] | 0 | [95.0, 110.0, 125.0, 150.0, 165.0, 200.0, 250.0, 390.0] | [189.0, 220.0, 300.0, 350.0, 393.0, 450.0, 530.0, 700.0, 960.0]
HV 40A | HV 40A | 40 | 0 | [10.0, 1.3, 0.161, 0.1, 0.0611, 0.0399, 0.0141, 0.01] | [10.0, 2.05, 0.369, 0.198, 0.1, 0.051, 0.0298, 0.01] | 0 | [120.0, 150.0, 200.0, 223.0, 260.0, 300.0, 450.0, 532.0] | [240.0, 300.0, 400.0, 450.0, 530.0, 650.0, 800.0, 1311.0]
HV 50A | HV 50A | 50 | 0 | [10.0, 3.215, 0.597, 0.198, 0.1, 0.0378, 0.022, 0.01] | [10.0, 3.64, 0.854, 0.281, 0.1, 0.0531, 0.022, 0.01] | 0 | [150.0, 170.0, 210.0, 250.0, 294.0, 400.0, 500.0, 711.0] | [300.0, 350.0, 450.0, 550.0, 700.0, 850.0, 1200.0, 1752.0]
HV 6.3A | HV 6.3A | 6.3 | 0 | [10.0, 1.39, 0.344, 0.168, 0.1, 0.056, 0.0263, 0.01] | [10.0, 1.711, 0.516, 0.198, 0.1, 0.0634, 0.0303, 0.01] | 0 | [19.0, 19.5, 20.4, 20.8, 22.0, 25.0, 32.0, 48.0] | [38.0, 40.0, 43.0, 48.0, 53.0, 60.0, 75.0, 118.0]
HV 63A | HV 63A | 63 | 0 | [10.0, 2.84, 0.368, 0.164, 0.1, 0.0621, 0.0378, 0.0195, 0.01] | [10.0, 1.82, 0.344, 0.1, 0.0467, 0.0269, 0.01] | 0 | [189.0, 220.0, 300.0, 350.0, 393.0, 450.0, 530.0, 700.0, 961.0] | [378.0, 500.0, 700.0, 934.0, 1200.0, 1500.0, 2366.0]
HV 80A | HV 80A | 80 | 0 | [10.0, 2.05, 0.369, 0.198, 0.1, 0.051, 0.0298, 0.01] | [10.0, 4.15, 1.03, 0.198, 0.1, 0.051, 0.0172, 0.01] | 0 | [240.0, 300.0, 400.0, 450.0, 530.0, 650.0, 800.0, 1311.0] | [480.0, 550.0, 700.0, 1000.0, 1260.0, 1600.0, 2500.0, 3227.0]
Siemens NH-1-100 | Siemens NH-1-100 | 100 | [5400.0, 2000.0, 400.0, 20.0, 1.0, 0.2, 0.012, 0.004] | 0 | 0 | [150.0, 190.0, 250.0, 430.0, 900.0, 1250.0, 2700.0, 3600.0] | 0 | 0
Siemens NH-1-125 | Siemens NH-1-125 | 125 | [4800.0, 120.0, 7.0, 0.1, 0.004] | 0 | 0 | [180.0, 400.0, 740.0, 2000.0, 4250.0] | 0 | 0
Siemens NH-1-16 | Siemens NH-1-16 | 16 | [4000.0, 400.0, 2.0, 0.1, 0.04, 0.01] | 0 | 0 | [26.0, 35.0, 75.0, 150.0, 200.0, 300.0] | 0 | 0
Siemens NH-1-160 | Siemens NH-1-160 | 160 | [4800.0, 120.0, 7.0, 0.1, 0.004] | 0 | 0 | [210.0, 500.0, 900.0, 2300.0, 5000.0] | 0 | 0
Siemens NH-1-25 | Siemens NH-1-25 | 25 | [4000.0, 1000.0, 10.0, 0.2, 0.02, 0.01] | 0 | 0 | [40.0, 50.0, 100.0, 210.0, 400.0, 500.0] | 0 | 0
Siemens NH-1-50 | Siemens NH-1-50 | 50 | [4000.0, 40.0, 4.0, 1.0, 0.02, 0.01] | 0 | 0 | [86.0, 200.0, 300.0, 400.0, 1000.0, 1280.0] | 0 | 0
Siemens NH-1-63 | Siemens NH-1-63 | 63 | [4000.0, 100.0, 10.0, 2.0, 0.04, 0.01] | 0 | 0 | [100.0, 200.0, 300.0, 400.0, 1000.0, 1500.0] | 0 | 0
Siemens NH-1-80 | Siemens NH-1-80 | 80 | [4800.0, 120.0, 7.0, 0.1, 0.01] | 0 | 0 | [150.58, 250.0, 450.0, 1150.0, 2470.0] | 0 | 0
Siemens NH-2-1000 | Siemens NH-2-1000 | 1000 | [4800.0, 120.0, 7.0, 0.1, 0.004] | 0 | 0 | [1900.0, 3500.0, 8400.0, 24000.0, 52000.0] | 0 | 0
Siemens NH-2-200 | Siemens NH-2-200 | 200 | [4800.0, 120.0, 7.0, 0.1, 0.004] | 0 | 0 | [280.0, 650.0, 1200.0, 3000.0, 7000.0] | 0 | 0
Siemens NH-2-224 | Siemens NH-2-224 | 224 | [4800.0, 120.0, 7.0, 0.2, 0.04, 0.004] | 0 | 0 | [400.0, 750.0, 1453.0, 3025.0, 4315.0, 7600.0] | 0 | 0
Siemens NH-2-250 | Siemens NH-2-250 | 250 | [4800.0, 120.0, 7.0, 0.1, 0.004] | 0 | 0 | [450.0, 800.0, 1650.0, 4000.0, 8500.0] | 0 | 0
Siemens NH-2-315 | Siemens NH-2-315 | 315 | [4800.0, 120.0, 7.0, 0.1, 0.004] | 0 | 0 | [550.0, 920.0, 1900.0, 5000.0, 11000.0] | 0 | 0
Siemens NH-2-355 | Siemens NH-2-355 | 355 | [4800.0, 120.0, 6.0, 0.1, 0.004] | 0 | 0 | [650.0, 1116.27, 2350.0, 5840.0, 12790.0] | 0 | 0
Siemens NH-2-400 | Siemens NH-2-400 | 400 | [4800.0, 120.0, 7.0, 0.1, 0.004] | 0 | 0 | [720.0, 1350.0, 2800.0, 6500.0, 15000.0] | 0 | 0
Siemens NH-2-425 | Siemens NH-2-425 | 425 | [4800.0, 120.0, 7.0, 0.1, 0.004] | 0 | 0 | [850.0, 1500.0, 3050.0, 7500.0, 16500.0] | 0 | 0
Siemens NH-2-630 | Siemens NH-2-630 | 630 | [4800.0, 120.0, 7.0, 0.1, 0.004] | 0 | 0 | [1200.0, 2000.0, 4800.0, 12000.0, 26000.0] | 0 | 0

## dtypes
| element | column | dtype
0 | bus | name | object
1 | bus | vn_kv | float64
2 | bus | type | object
3 | bus | zone | object
4 | bus | in_service | bool
5 | load | name | object
6 | load | bus | uint32
7 | load | p_mw | float64
8 | load | q_mvar | float64
9 | load | const_z_percent | float64
10 | load | const_i_percent | float64
11 | load | sn_mva | float64
12 | load | scaling | float64
13 | load | in_service | bool
14 | load | type | object
15 | ext_grid | name | object
16 | ext_grid | bus | uint32
17 | ext_grid | vm_pu | float64
18 | ext_grid | va_degree | float64
19 | ext_grid | slack_weight | float64
20 | ext_grid | in_service | bool
21 | line | name | object
22 | line | std_type | object
23 | line | from_bus | uint32
24 | line | to_bus | uint32
25 | line | length_km | float64
26 | line | r_ohm_per_km | float64
27 | line | x_ohm_per_km | float64
28 | line | c_nf_per_km | float64
29 | line | g_us_per_km | float64
30 | line | max_i_ka | float64
31 | line | df | float64
32 | line | parallel | uint32
33 | line | type | object
34 | line | in_service | bool
35 | trafo | name | object
36 | trafo | std_type | object
37 | trafo | hv_bus | uint32
38 | trafo | lv_bus | uint32
39 | trafo | sn_mva | float64
40 | trafo | vn_hv_kv | float64
41 | trafo | vn_lv_kv | float64
42 | trafo | vk_percent | float64
43 | trafo | vkr_percent | float64
44 | trafo | pfe_kw | float64
45 | trafo | i0_percent | float64
46 | trafo | shift_degree | float64
47 | trafo | tap_side | object
48 | trafo | tap_neutral | int32
49 | trafo | tap_min | int32
50 | trafo | tap_max | int32
51 | trafo | tap_step_percent | float64
52 | trafo | tap_step_degree | float64
53 | trafo | tap_pos | int32
54 | trafo | tap_phase_shifter | bool
55 | trafo | parallel | uint32
56 | trafo | df | float64
57 | trafo | in_service | bool
58 | line_geodata | coords | object
59 | bus_geodata | x | float64
60 | bus_geodata | y | float64
61 | bus_geodata | coords | object

## parameters
| version | format_version | converged | OPF_converged | name | f_hz | sn_mva
0 | 2.14.6 | 2.14.0 | FALSE | FALSE |  | 50 | 1