## bus
| name | vn_kv | type | zone | in_service
0 | bus_LV_332-4_0_3_node_0 | 0.4 | n |  | TRUE
1 | bus_LV_332-4_0_3_node_2 | 0.4 | n |  | TRUE
2 | bus_LV_332-4_0_3_node_6 | 0.4 | n |  | TRUE
3 | bus_LV_332-4_0_3_node_8 | 0.4 | n |  | TRUE
4 | bus_LV_332-4_0_3_node_3 | 0.4 | n |  | TRUE
5 | bus_LV_332-4_0_3_node_4 | 0.4 | n |  | TRUE
6 | bus_LV_332-4_0_3_node_93 | 0.4 | n |  | TRUE
7 | bus_LV_332-4_0_3_node_98 | 0.4 | n |  | TRUE
8 | bus_LV_332-4_0_3_node_7 | 0.4 | n |  | TRUE
9 | bus_LV_332-4_0_3_node_69 | 0.4 | n |  | TRUE
10 | bus_LV_332-4_0_3_node_19 | 0.4 | n |  | TRUE
11 | bus_LV_332-4_0_3_node_16 | 0.4 | n |  | TRUE
12 | bus_LV_332-4_0_3_node_97 | 0.4 | n |  | TRUE
13 | bus_LV_332-4_0_3_node_105 | 0.4 | n |  | TRUE
14 | bus_LV_332-4_0_3_node_81 | 0.4 | n |  | TRUE
15 | bus_LV_332-4_0_3_node_96 | 0.4 | n |  | TRUE
16 | bus_LV_332-4_0_3_node_88 | 0.4 | n |  | TRUE
17 | bus_LV_332-4_0_3_node_87 | 0.4 | n |  | TRUE
18 | bus_LV_332-4_0_3_node_67 | 0.4 | n |  | TRUE
19 | bus_LV_332-4_0_3_node_21 | 0.4 | n |  | TRUE
20 | bus_LV_332-4_0_3_node_17 | 0.4 | n |  | TRUE
21 | bus_LV_332-4_0_3_node_95 | 0.4 | n |  | TRUE
22 | bus_LV_332-4_0_3_node_9 | 0.4 | n |  | TRUE
23 | bus_LV_332-4_0_3_node_10 | 0.4 | n |  | TRUE
24 | bus_LV_332-4_0_3_node_11 | 0.4 | n |  | TRUE
25 | bus_LV_332-4_0_3_node_12 | 0.4 | n |  | TRUE
26 | bus_LV_332-4_0_3_node_13 | 0.4 | n |  | TRUE
27 | bus_LV_332-4_0_3_node_14 | 0.4 | n |  | TRUE
28 | bus_LV_332-4_0_3_node_15 | 0.4 | n |  | TRUE
29 | bus_LV_332-4_0_3_node_56 | 0.4 | n |  | TRUE
30 | bus_LV_332-4_0_3_node_55 | 0.4 | n |  | TRUE
31 | bus_LV_332-4_0_3_node_20 | 0.4 | n |  | TRUE
32 | bus_LV_332-4_0_3_node_65 | 0.4 | n |  | TRUE
33 | bus_LV_332-4_0_3_node_59 | 0.4 | n |  | TRUE
34 | bus_LV_332-4_0_3_node_18 | 0.4 | n |  | TRUE
35 | bus_LV_332-4_0_3_node_52 | 0.4 | n |  | TRUE
36 | bus_LV_332-4_0_3_node_51 | 0.4 | n |  | TRUE
37 | bus_LV_332-4_0_3_node_22 | 0.4 | n |  | TRUE
38 | bus_LV_332-4_0_3_node_23 | 0.4 | n |  | TRUE
39 | bus_LV_332-4_0_3_node_24 | 0.4 | n |  | TRUE
40 | bus_LV_332-4_0_3_node_25 | 0.4 | n |  | TRUE
41 | bus_LV_332-4_0_3_node_27 | 0.4 | n |  | TRUE
42 | bus_LV_332-4_0_3_node_48 | 0.4 | n |  | TRUE
43 | bus_LV_332-4_0_3_node_50 | 0.4 | n |  | TRUE
44 | bus_LV_332-4_0_3_node_29 | 0.4 | n |  | TRUE
45 | bus_LV_332-4_0_3_node_28 | 0.4 | n |  | TRUE
46 | bus_LV_332-4_0_3_node_32 | 0.4 | n |  | TRUE
47 | bus_LV_332-4_0_3_node_106 | 0.4 | n |  | TRUE
48 | bus_LV_332-4_0_3_node_43 | 0.4 | n |  | TRUE
49 | bus_LV_332-4_0_3_node_30 | 0.4 | n |  | TRUE
50 | bus_LV_332-4_0_3_node_31 | 0.4 | n |  | TRUE
51 | bus_LV_332-4_0_3_node_33 | 0.4 | n |  | TRUE
52 | bus_LV_332-4_0_3_node_45 | 0.4 | n |  | TRUE
53 | bus_LV_332-4_0_3_node_41 | 0.4 | n |  | TRUE
54 | bus_LV_332-4_0_3_node_42 | 0.4 | n |  | TRUE
55 | bus_LV_332-4_0_3_node_54 | 0.4 | n |  | TRUE
56 | bus_LV_332-4_0_3_node_60 | 0.4 | n |  | TRUE
57 | bus_LV_332-4_0_3_node_63 | 0.4 | n |  | TRUE
58 | bus_LV_332-4_0_3_node_39 | 0.4 | n |  | TRUE
59 | bus_LV_332-4_0_3_node_37 | 0.4 | n |  | TRUE
60 | bus_LV_332-4_0_3_node_35 | 0.4 | n |  | TRUE
61 | bus_LV_332-4_0_3_node_36 | 0.4 | n |  | TRUE
62 | bus_LV_332-4_0_3_node_38 | 0.4 | n |  | TRUE
63 | bus_LV_332-4_0_3_node_40 | 0.4 | n |  | TRUE
64 | bus_LV_332-4_0_3_node_57 | 0.4 | n |  | TRUE
65 | bus_LV_332-4_0_3_node_62 | 0.4 | n |  | TRUE
66 | bus_LV_332-4_0_3_node_53 | 0.4 | n |  | TRUE
67 | bus_LV_332-4_0_3_node_44 | 0.4 | n |  | TRUE
68 | bus_LV_332-4_0_3_node_46 | 0.4 | n |  | TRUE
69 | bus_LV_332-4_0_3_node_47 | 0.4 | n |  | TRUE
70 | bus_LV_332-4_0_3_node_49 | 0.4 | n |  | TRUE
71 | bus_LV_332-4_0_3_node_61 | 0.4 | n |  | TRUE
72 | bus_LV_332-4_0_3_node_66 | 0.4 | n |  | TRUE
73 | bus_LV_332-4_0_3_node_64 | 0.4 | n |  | TRUE
74 | bus_LV_332-4_0_3_node_68 | 0.4 | n |  | TRUE
75 | bus_LV_332-4_0_3_node_70 | 0.4 | n |  | TRUE
76 | bus_LV_332-4_0_3_node_91 | 0.4 | n |  | TRUE
77 | bus_LV_332-4_0_3_node_90 | 0.4 | n |  | TRUE
78 | bus_LV_332-4_0_3_node_89 | 0.4 | n |  | TRUE
79 | bus_LV_332-4_0_3_node_71 | 0.4 | n |  | TRUE
80 | bus_LV_332-4_0_3_node_72 | 0.4 | n |  | TRUE
81 | bus_LV_332-4_0_3_node_73 | 0.4 | n |  | TRUE
82 | bus_LV_332-4_0_3_node_74 | 0.4 | n |  | TRUE
83 | bus_LV_332-4_0_3_node_75 | 0.4 | n |  | TRUE
84 | bus_LV_332-4_0_3_node_76 | 0.4 | n |  | TRUE
85 | bus_LV_332-4_0_3_node_102 | 0.4 | n |  | TRUE
86 | bus_LV_332-4_0_3_node_103 | 0.4 | n |  | TRUE
87 | bus_LV_332-4_0_3_node_86 | 0.4 | n |  | TRUE
88 | bus_LV_332-4_0_3_node_77 | 0.4 | n |  | TRUE
89 | bus_LV_332-4_0_3_node_78 | 0.4 | n |  | TRUE
90 | bus_LV_332-4_0_3_node_79 | 0.4 | n |  | TRUE
91 | bus_LV_332-4_0_3_node_80 | 0.4 | n |  | TRUE
92 | bus_LV_332-4_0_3_node_101 | 0.4 | n |  | TRUE
93 | bus_LV_332-4_0_3_node_92 | 0.4 | n |  | TRUE
94 | bus_LV_332-4_0_3_node_85 | 0.4 | n |  | TRUE
95 | bus_LV_332-4_0_3_node_82 | 0.4 | n |  | TRUE
96 | bus_LV_332-4_0_3_node_83 | 0.4 | n |  | TRUE
97 | bus_LV_332-4_0_3_node_84 | 0.4 | n |  | TRUE
98 | bus_LV_332-4_0_3_node_94 | 0.4 | n |  | TRUE
99 | bus_LV_332-4_0_3_node_100 | 0.4 | n |  | TRUE
100 | bus_LV_332-4_0_3_node_99 | 0.4 | n |  | TRUE
101 | bus_LV_332-4_0_3_node_104 | 0.4 | n |  | TRUE
102 | bus_MV_476_0_node_43 | 20 | n |  | TRUE

## load
| name | bus | p_mw | q_mvar | const_z_percent | const_i_percent | sn_mva | scaling | in_service | type
0 | LV_332-4_0_3_load_0 | 0 | 0.00019752 | 4.9504e-05 | 0 | 0 |  | 1 | TRUE | wye
1 | LV_332-4_0_3_load_93 | 6 | 0.00018818 | 4.7161e-05 | 0 | 0 |  | 1 | TRUE | wye
2 | LV_332-4_0_3_load_98 | 7 | 0.00018391 | 4.6093e-05 | 0 | 0 |  | 1 | TRUE | wye
3 | LV_332-4_0_3_load_69 | 9 | 0.005991 | 0.0015015 | 0 | 0 |  | 1 | TRUE | wye
4 | LV_332-4_0_3_load_19 | 10 | 0.015067 | 0.0037761 | 0 | 0 |  | 1 | TRUE | wye
5 | LV_332-4_0_3_load_16 | 11 | 0.0030377 | 0.00076131 | 0 | 0 |  | 1 | TRUE | wye
6 | LV_332-4_0_3_load_105 | 13 | 0.00014656 | 3.6731e-05 | 0 | 0 |  | 1 | TRUE | wye
7 | LV_332-4_0_3_load_96 | 15 | 0.00080341 | 0.00020135 | 0 | 0 |  | 1 | TRUE | wye
8 | LV_332-4_0_3_load_88 | 16 | 0.0029689 | 0.00074407 | 0 | 0 |  | 1 | TRUE | wye
9 | LV_332-4_0_3_load_87 | 17 | 0.0026152 | 0.00065544 | 0 | 0 |  | 1 | TRUE | wye
10 | LV_332-4_0_3_load_67 | 18 | 0.014122 | 0.0035394 | 0 | 0 |  | 1 | TRUE | wye
11 | LV_332-4_0_3_load_21 | 19 | 0.0094027 | 0.0023565 | 0 | 0 |  | 1 | TRUE | wye
12 | LV_332-4_0_3_load_17 | 20 | 0.0021732 | 0.00054465 | 0 | 0 |  | 1 | TRUE | wye
13 | LV_332-4_0_3_load_9 | 22 | 0.0043661 | 0.0010942 | 0 | 0 |  | 1 | TRUE | wye
14 | LV_332-4_0_3_load_13 | 26 | 0.0048642 | 0.0012191 | 0 | 0 |  | 1 | TRUE | wye
15 | LV_332-4_0_3_load_14 | 27 | 0.0060309 | 0.0015115 | 0 | 0 |  | 1 | TRUE | wye
16 | LV_332-4_0_3_load_15 | 28 | 0.0099448 | 0.0024924 | 0 | 0 |  | 1 | TRUE | wye
17 | LV_332-4_0_3_load_56 | 29 | 0.0013889 | 0.0003481 | 0 | 0 |  | 1 | TRUE | wye
18 | LV_332-4_0_3_load_55 | 30 | 0.0013634 | 0.00034169 | 0 | 0 |  | 1 | TRUE | wye
19 | LV_332-4_0_3_load_20 | 31 | 0.0025526 | 0.00063974 | 0 | 0 |  | 1 | TRUE | wye
20 | LV_332-4_0_3_load_65 | 32 | 0.0074963 | 0.0018788 | 0 | 0 |  | 1 | TRUE | wye
21 | LV_332-4_0_3_load_18 | 34 | 0.0047534 | 0.0011913 | 0 | 0 |  | 1 | TRUE | wye
22 | LV_332-4_0_3_load_52 | 35 | 0.0023325 | 0.00058458 | 0 | 0 |  | 1 | TRUE | wye
23 | LV_332-4_0_3_load_22 | 37 | 0.001386 | 0.00034737 | 0 | 0 |  | 1 | TRUE | wye
24 | LV_332-4_0_3_load_27 | 41 | 0.0002389 | 5.9875e-05 | 0 | 0 |  | 1 | TRUE | wye
25 | LV_332-4_0_3_load_50 | 43 | 0.0013396 | 0.00033574 | 0 | 0 |  | 1 | TRUE | wye
26 | LV_332-4_0_3_load_29 | 44 | 0.00011012 | 2.7599e-05 | 0 | 0 |  | 1 | TRUE | wye
27 | LV_332-4_0_3_load_28 | 45 | 0.0012473 | 0.0003126 | 0 | 0 |  | 1 | TRUE | wye
28 | LV_332-4_0_3_load_106 | 47 | 0.0020929 | 0.00052454 | 0 | 0 |  | 1 | TRUE | wye
29 | LV_332-4_0_3_load_30 | 49 | 0.0026866 | 0.00067332 | 0 | 0 |  | 1 | TRUE | wye
30 | LV_332-4_0_3_load_31 | 50 | 0.0010379 | 0.00026013 | 0 | 0 |  | 1 | TRUE | wye
31 | LV_332-4_0_3_load_45 | 52 | 0.002497 | 0.00062582 | 0 | 0 |  | 1 | TRUE | wye
32 | LV_332-4_0_3_load_41 | 53 | 0.0019196 | 0.00048109 | 0 | 0 |  | 1 | TRUE | wye
33 | LV_332-4_0_3_load_63 | 57 | 0.0022037 | 0.00055231 | 0 | 0 |  | 1 | TRUE | wye
34 | LV_332-4_0_3_load_39 | 58 | 0.0011309 | 0.00028342 | 0 | 0 |  | 1 | TRUE | wye
35 | LV_332-4_0_3_load_35 | 60 | 0.0024168 | 0.00060572 | 0 | 0 |  | 1 | TRUE | wye
36 | LV_332-4_0_3_load_36 | 61 | 0.0021848 | 0.00054756 | 0 | 0 |  | 1 | TRUE | wye
37 | LV_332-4_0_3_load_38 | 62 | 0.0025897 | 0.00064904 | 0 | 0 |  | 1 | TRUE | wye
38 | LV_332-4_0_3_load_40 | 63 | 0.0017298 | 0.00043352 | 0 | 0 |  | 1 | TRUE | wye
39 | LV_332-4_0_3_load_57 | 64 | 0.0013333 | 0.00033414 | 0 | 0 |  | 1 | TRUE | wye
40 | LV_332-4_0_3_load_62 | 65 | 0.0029373 | 0.00073616 | 0 | 0 |  | 1 | TRUE | wye
41 | LV_332-4_0_3_load_53 | 66 | 0.001329 | 0.00033307 | 0 | 0 |  | 1 | TRUE | wye
42 | LV_332-4_0_3_load_44 | 67 | 0.0024061 | 0.00060302 | 0 | 0 |  | 1 | TRUE | wye
43 | LV_332-4_0_3_load_46 | 68 | 0.0043493 | 0.00109 | 0 | 0 |  | 1 | TRUE | wye
44 | LV_332-4_0_3_load_49 | 70 | 0.0030695 | 0.00076929 | 0 | 0 |  | 1 | TRUE | wye
45 | LV_332-4_0_3_load_66 | 72 | 0.0099453 | 0.0024925 | 0 | 0 |  | 1 | TRUE | wye
46 | LV_332-4_0_3_load_64 | 73 | 0.0011224 | 0.00028131 | 0 | 0 |  | 1 | TRUE | wye
47 | LV_332-4_0_3_load_68 | 74 | 0.01254 | 0.0031428 | 0 | 0 |  | 1 | TRUE | wye
48 | LV_332-4_0_3_load_91 | 76 | 0.011509 | 0.0028844 | 0 | 0 |  | 1 | TRUE | wye
49 | LV_332-4_0_3_load_90 | 77 | 0.01153 | 0.0028897 | 0 | 0 |  | 1 | TRUE | wye
50 | LV_332-4_0_3_load_71 | 79 | 0.0002697 | 6.7592e-05 | 0 | 0 |  | 1 | TRUE | wye
51 | LV_332-4_0_3_load_72 | 80 | 9.935e-05 | 2.49e-05 | 0 | 0 |  | 1 | TRUE | wye
52 | LV_332-4_0_3_load_74 | 82 | 0.0003283 | 8.228e-05 | 0 | 0 |  | 1 | TRUE | wye
53 | LV_332-4_0_3_load_75 | 83 | 0.0054317 | 0.0013613 | 0 | 0 |  | 1 | TRUE | wye
54 | LV_332-4_0_3_load_76 | 84 | 0.00070112 | 0.00017572 | 0 | 0 |  | 1 | TRUE | wye
55 | LV_332-4_0_3_load_103 | 86 | 0.0016039 | 0.00040197 | 0 | 0 |  | 1 | TRUE | wye
56 | LV_332-4_0_3_load_86 | 87 | 0.00045696 | 0.00011453 | 0 | 0 |  | 1 | TRUE | wye
57 | LV_332-4_0_3_load_77 | 88 | 0.00019491 | 4.8848e-05 | 0 | 0 |  | 1 | TRUE | wye
58 | LV_332-4_0_3_load_78 | 89 | 0.00019579 | 4.9069e-05 | 0 | 0 |  | 1 | TRUE | wye
59 | LV_332-4_0_3_load_101 | 92 | 0.00036854 | 9.2366e-05 | 0 | 0 |  | 1 | TRUE | wye
60 | LV_332-4_0_3_load_92 | 93 | 0.00010147 | 2.543e-05 | 0 | 0 |  | 1 | TRUE | wye
61 | LV_332-4_0_3_load_82 | 95 | 0.0018284 | 0.00045823 | 0 | 0 |  | 1 | TRUE | wye
62 | LV_332-4_0_3_load_83 | 96 | 0.00092391 | 0.00023155 | 0 | 0 |  | 1 | TRUE | wye
63 | LV_332-4_0_3_load_84 | 97 | 0.00015086 | 3.7809e-05 | 0 | 0 |  | 1 | TRUE | wye
64 | LV_332-4_0_3_load_100 | 99 | 0.00036273 | 9.091e-05 | 0 | 0 |  | 1 | TRUE | wye
65 | LV_332-4_0_3_load_99 | 100 | 0.00085866 | 0.0002152 | 0 | 0 |  | 1 | TRUE | wye
66 | LV_332-4_0_3_load_104 | 101 | 8.5385e-05 | 2.1399e-05 | 0 | 0 |  | 1 | TRUE | wye

## ext_grid
| name | bus | vm_pu | va_degree | slack_weight | in_service
0 |  | 19 | 1 | 0 | 1 | TRUE

## line
| name | std_type | from_bus | to_bus | length_km | r_ohm_per_km | x_ohm_per_km | c_nf_per_km | g_us_per_km | max_i_ka | df | parallel | type | in_service
0 | LV_332-4_0_3_line_0 | NAYY 4x150 SE | 0 | 1 | 0.011434 | 0.208 | 0.08 | 261 | 0 | 0.27 | 1 | 1 | cs | TRUE
1 | LV_332-4_0_3_line_1 | NAYY 4x150 SE | 1 | 2 | 0.028652 | 0.208 | 0.08 | 261 | 0 | 0.27 | 1 | 1 | cs | TRUE
2 | LV_332-4_0_3_line_2 | NAYY 4x150 SE | 1 | 3 | 0.014775 | 0.208 | 0.08 | 261 | 0 | 0.27 | 1 | 1 | cs | TRUE
3 | LV_332-4_0_3_line_3 | NAYY 4x150 SE | 2 | 8 | 0.027733 | 0.208 | 0.08 | 261 | 0 | 0.27 | 1 | 1 | cs | TRUE
4 | LV_332-4_0_3_line_4 | NAYY 4x150 SE | 2 | 9 | 0.00074406 | 0.208 | 0.08 | 261 | 0 | 0.27 | 1 | 1 | cs | TRUE
5 | LV_332-4_0_3_line_5 | NAYY 4x150 SE | 3 | 12 | 0.0066851 | 0.208 | 0.08 | 261 | 0 | 0.27 | 1 | 1 | cs | TRUE
6 | LV_332-4_0_3_line_6 | NAYY 4x150 SE | 3 | 13 | 0.0015836 | 0.208 | 0.08 | 261 | 0 | 0.27 | 1 | 1 | cs | TRUE
7 | LV_332-4_0_3_line_7 | NAYY 4x150 SE | 4 | 5 | 0.015862 | 0.208 | 0.08 | 261 | 0 | 0.27 | 1 | 1 | cs | TRUE
8 | LV_332-4_0_3_line_8 | NAYY 4x150 SE | 4 | 6 | 0.013744 | 0.208 | 0.08 | 261 | 0 | 0.27 | 1 | 1 | cs | TRUE
9 | LV_332-4_0_3_line_9 | NAYY 4x150 SE | 5 | 7 | 0.0186 | 0.208 | 0.08 | 261 | 0 | 0.27 | 1 | 1 | cs | TRUE
10 | LV_332-4_0_3_line_10 | NAYY 4x150 SE | 6 | 14 | 0.058814 | 0.208 | 0.08 | 261 | 0 | 0.27 | 1 | 1 | cs | TRUE
11 | LV_332-4_0_3_line_11 | NAYY 4x150 SE | 7 | 15 | 0.034325 | 0.208 | 0.08 | 261 | 0 | 0.27 | 1 | 1 | cs | TRUE
12 | LV_332-4_0_3_line_12 | NAYY 4x150 SE | 8 | 10 | 0.019794 | 0.208 | 0.08 | 261 | 0 | 0.27 | 1 | 2 | cs | TRUE
13 | LV_332-4_0_3_line_13 | NAYY 4x150 SE | 8 | 11 | 0.04162 | 0.208 | 0.08 | 261 | 0 | 0.27 | 1 | 1 | cs | TRUE
14 | LV_332-4_0_3_line_14 | NAYY 4x150 SE | 9 | 18 | 0.018284 | 0.208 | 0.08 | 261 | 0 | 0.27 | 1 | 1 | cs | TRUE
15 | LV_332-4_0_3_line_15 | NAYY 4x150 SE | 10 | 19 | 0.0096035 | 0.208 | 0.08 | 261 | 0 | 0.27 | 1 | 2 | cs | TRUE
16 | LV_332-4_0_3_line_16 | NAYY 4x150 SE | 11 | 20 | 0.057843 | 0.208 | 0.08 | 261 | 0 | 0.27 | 1 | 1 | cs | TRUE
17 | LV_332-4_0_3_line_17 | NAYY 4x150 SE | 12 | 21 | 0.034786 | 0.208 | 0.08 | 261 | 0 | 0.27 | 1 | 1 | cs | TRUE
18 | LV_332-4_0_3_line_18 | NAYY 4x150 SE | 14 | 93 | 0.036686 | 0.208 | 0.08 | 261 | 0 | 0.27 | 1 | 1 | cs | TRUE
19 | LV_332-4_0_3_line_19 | NAYY 4x150 SE | 14 | 90 | 0.013446 | 0.208 | 0.08 | 261 | 0 | 0.27 | 1 | 1 | cs | TRUE
20 | LV_332-4_0_3_line_20 | NAYY 4x150 SE | 15 | 21 | 0.024243 | 0.208 | 0.08 | 261 | 0 | 0.27 | 1 | 1 | cs | TRUE
21 | LV_332-4_0_3_line_21 | NAYY 4x150 SE | 16 | 17 | 0.028229 | 0.208 | 0.08 | 261 | 0 | 0.27 | 1 | 1 | cs | TRUE
22 | LV_332-4_0_3_line_22 | NAYY 4x150 SE | 17 | 78 | 0.01598 | 0.208 | 0.08 | 261 | 0 | 0.27 | 1 | 1 | cs | TRUE
23 | LV_332-4_0_3_line_23 | NAYY 4x150 SE | 18 | 74 | 0.01537 | 0.208 | 0.08 | 261 | 0 | 0.27 | 1 | 1 | cs | TRUE
24 | LV_332-4_0_3_line_24 | NAYY 4x150 SE | 19 | 31 | 0.016458 | 0.208 | 0.08 | 261 | 0 | 0.27 | 1 | 1 | cs | TRUE
25 | LV_332-4_0_3_line_25 | NAYY 4x150 SE | 20 | 34 | 0.0038589 | 0.208 | 0.08 | 261 | 0 | 0.27 | 1 | 1 | cs | TRUE
26 | LV_332-4_0_3_line_26 | NAYY 4x150 SE | 21 | 82 | 0.019008 | 0.208 | 0.08 | 261 | 0 | 0.27 | 1 | 1 | cs | TRUE
27 | LV_332-4_0_3_line_27 | NAYY 4x150 SE | 22 | 23 | 0.012583 | 0.208 | 0.08 | 261 | 0 | 0.27 | 1 | 1 | cs | TRUE
28 | LV_332-4_0_3_line_28 | NAYY 4x150 SE | 22 | 24 | 0.0039685 | 0.208 | 0.08 | 261 | 0 | 0.27 | 1 | 1 | cs | TRUE
29 | LV_332-4_0_3_line_29 | NAYY 4x150 SE | 23 | 25 | 0.062342 | 0.208 | 0.08 | 261 | 0 | 0.27 | 1 | 1 | cs | TRUE
30 | LV_332-4_0_3_line_30 | NAYY 4x150 SE | 23 | 26 | 0.023667 | 0.208 | 0.08 | 261 | 0 | 0.27 | 1 | 1 | cs | TRUE
31 | LV_332-4_0_3_line_31 | NAYY 4x150 SE | 24 | 27 | 0.012689 | 0.208 | 0.08 | 261 | 0 | 0.27 | 1 | 1 | cs | TRUE
32 | LV_332-4_0_3_line_32 | NAYY 4x150 SE | 24 | 28 | 0.01249 | 0.208 | 0.08 | 261 | 0 | 0.27 | 1 | 1 | cs | TRUE
33 | LV_332-4_0_3_line_33 | NAYY 4x150 SE | 25 | 29 | 0.048346 | 0.208 | 0.08 | 261 | 0 | 0.27 | 1 | 1 | cs | TRUE
34 | LV_332-4_0_3_line_34 | NAYY 4x150 SE | 25 | 30 | 0.023463 | 0.208 | 0.08 | 261 | 0 | 0.27 | 1 | 1 | cs | TRUE
35 | LV_332-4_0_3_line_35 | NAYY 4x150 SE | 27 | 31 | 0.019869 | 0.208 | 0.08 | 261 | 0 | 0.27 | 1 | 1 | cs | TRUE
36 | LV_332-4_0_3_line_36 | NAYY 4x150 SE | 28 | 32 | 0.0076936 | 0.208 | 0.08 | 261 | 0 | 0.27 | 1 | 1 | cs | TRUE
37 | LV_332-4_0_3_line_37 | NAYY 4x150 SE | 32 | 33 | 0.0189 | 0.208 | 0.08 | 261 | 0 | 0.27 | 1 | 1 | cs | TRUE
38 | LV_332-4_0_3_line_38 | NAYY 4x150 SE | 33 | 72 | 0.0018005 | 0.208 | 0.08 | 261 | 0 | 0.27 | 1 | 1 | cs | TRUE
39 | LV_332-4_0_3_line_39 | NAYY 4x150 SE | 34 | 35 | 0.022805 | 0.208 | 0.08 | 261 | 0 | 0.27 | 1 | 1 | cs | TRUE
40 | LV_332-4_0_3_line_40 | NAYY 4x150 SE | 35 | 36 | 0.035803 | 0.208 | 0.08 | 261 | 0 | 0.27 | 1 | 1 | cs | TRUE
41 | LV_332-4_0_3_line_41 | NAYY 4x150 SE | 36 | 66 | 0.022316 | 0.208 | 0.08 | 261 | 0 | 0.27 | 1 | 1 | cs | TRUE
42 | LV_332-4_0_3_line_42 | NAYY 4x150 SE | 36 | 43 | 0.019116 | 0.208 | 0.08 | 261 | 0 | 0.27 | 1 | 1 | cs | TRUE
43 | LV_332-4_0_3_line_43 | NAYY 4x150 SE | 37 | 38 | 0.032389 | 0.208 | 0.08 | 261 | 0 | 0.27 | 1 | 1 | cs | TRUE
44 | LV_332-4_0_3_line_44 | NAYY 4x150 SE | 37 | 39 | 0.016135 | 0.208 | 0.08 | 261 | 0 | 0.27 | 1 | 1 | cs | TRUE
45 | LV_332-4_0_3_line_45 | NAYY 4x150 SE | 38 | 40 | 0.054127 | 0.208 | 0.08 | 261 | 0 | 0.27 | 1 | 1 | cs | TRUE
46 | LV_332-4_0_3_line_46 | NAYY 4x150 SE | 39 | 41 | 0.01932 | 0.208 | 0.08 | 261 | 0 | 0.27 | 1 | 1 | cs | TRUE
47 | LV_332-4_0_3_line_47 | NAYY 4x150 SE | 40 | 42 | 0.019127 | 0.208 | 0.08 | 261 | 0 | 0.27 | 1 | 1 | cs | TRUE
48 | LV_332-4_0_3_line_48 | NAYY 4x150 SE | 40 | 43 | 0.072902 | 0.208 | 0.08 | 261 | 0 | 0.27 | 1 | 1 | cs | TRUE
49 | LV_332-4_0_3_line_49 | NAYY 4x150 SE | 41 | 44 | 0.015481 | 0.208 | 0.08 | 261 | 0 | 0.27 | 1 | 1 | cs | TRUE
50 | LV_332-4_0_3_line_50 | NAYY 4x150 SE | 42 | 47 | 0.007337 | 0.208 | 0.08 | 261 | 0 | 0.27 | 1 | 1 | cs | TRUE
51 | LV_332-4_0_3_line_51 | NAYY 4x150 SE | 42 | 48 | 0.011291 | 0.208 | 0.08 | 261 | 0 | 0.27 | 1 | 1 | cs | TRUE
52 | LV_332-4_0_3_line_52 | NAYY 4x150 SE | 45 | 46 | 0.027961 | 0.208 | 0.08 | 261 | 0 | 0.27 | 1 | 1 | cs | TRUE
53 | LV_332-4_0_3_line_53 | NAYY 4x150 SE | 46 | 49 | 0.011694 | 0.208 | 0.08 | 261 | 0 | 0.27 | 1 | 1 | cs | TRUE
54 | LV_332-4_0_3_line_54 | NAYY 4x150 SE | 48 | 68 | 0.022825 | 0.208 | 0.08 | 261 | 0 | 0.27 | 1 | 1 | cs | TRUE
55 | LV_332-4_0_3_line_55 | NAYY 4x150 SE | 48 | 54 | 0.01099 | 0.208 | 0.08 | 261 | 0 | 0.27 | 1 | 1 | cs | TRUE
56 | LV_332-4_0_3_line_56 | NAYY 4x150 SE | 49 | 50 | 0.0062683 | 0.208 | 0.08 | 261 | 0 | 0.27 | 1 | 1 | cs | TRUE
57 | LV_332-4_0_3_line_57 | NAYY 4x150 SE | 50 | 51 | 0.017238 | 0.208 | 0.08 | 261 | 0 | 0.27 | 1 | 1 | cs | TRUE
58 | LV_332-4_0_3_line_58 | NAYY 4x150 SE | 51 | 52 | 0.014831 | 0.208 | 0.08 | 261 | 0 | 0.27 | 1 | 1 | cs | TRUE
59 | LV_332-4_0_3_line_59 | NAYY 4x150 SE | 51 | 53 | 0.0096756 | 0.208 | 0.08 | 261 | 0 | 0.27 | 1 | 1 | cs | TRUE
60 | LV_332-4_0_3_line_60 | NAYY 4x150 SE | 53 | 54 | 0.015682 | 0.208 | 0.08 | 261 | 0 | 0.27 | 1 | 1 | cs | TRUE
61 | LV_332-4_0_3_line_61 | NAYY 4x150 SE | 54 | 67 | 0.014533 | 0.208 | 0.08 | 261 | 0 | 0.27 | 1 | 1 | cs | TRUE
62 | LV_332-4_0_3_line_62 | NAYY 4x150 SE | 55 | 56 | 0.018358 | 0.208 | 0.08 | 261 | 0 | 0.27 | 1 | 1 | cs | TRUE
63 | LV_332-4_0_3_line_63 | NAYY 4x150 SE | 55 | 57 | 0.015651 | 0.208 | 0.08 | 261 | 0 | 0.27 | 1 | 1 | cs | TRUE
64 | LV_332-4_0_3_line_64 | NAYY 4x150 SE | 56 | 63 | 0.017445 | 0.208 | 0.08 | 261 | 0 | 0.27 | 1 | 1 | cs | TRUE
65 | LV_332-4_0_3_line_65 | NAYY 4x150 SE | 57 | 71 | 0.014302 | 0.208 | 0.08 | 261 | 0 | 0.27 | 1 | 1 | cs | TRUE
66 | LV_332-4_0_3_line_66 | NAYY 4x150 SE | 58 | 59 | 0.0058258 | 0.208 | 0.08 | 261 | 0 | 0.27 | 1 | 1 | cs | TRUE
67 | LV_332-4_0_3_line_67 | NAYY 4x150 SE | 59 | 63 | 0.012918 | 0.208 | 0.08 | 261 | 0 | 0.27 | 1 | 1 | cs | TRUE
68 | LV_332-4_0_3_line_68 | NAYY 4x150 SE | 59 | 60 | 0.0080031 | 0.208 | 0.08 | 261 | 0 | 0.27 | 1 | 1 | cs | TRUE
69 | LV_332-4_0_3_line_69 | NAYY 4x150 SE | 60 | 61 | 0.0056031 | 0.208 | 0.08 | 261 | 0 | 0.27 | 1 | 1 | cs | TRUE
70 | LV_332-4_0_3_line_70 | NAYY 4x150 SE | 61 | 62 | 0.0226 | 0.208 | 0.08 | 261 | 0 | 0.27 | 1 | 1 | cs | TRUE
71 | LV_332-4_0_3_line_71 | NAYY 4x150 SE | 62 | 64 | 0.021808 | 0.208 | 0.08 | 261 | 0 | 0.27 | 1 | 1 | cs | TRUE
72 | LV_332-4_0_3_line_72 | NAYY 4x150 SE | 64 | 65 | 0.034012 | 0.208 | 0.08 | 261 | 0 | 0.27 | 1 | 1 | cs | TRUE
73 | LV_332-4_0_3_line_73 | NAYY 4x150 SE | 64 | 66 | 0.0066369 | 0.208 | 0.08 | 261 | 0 | 0.27 | 1 | 1 | cs | TRUE
74 | LV_332-4_0_3_line_74 | NAYY 4x150 SE | 68 | 69 | 0.0041707 | 0.208 | 0.08 | 261 | 0 | 0.27 | 1 | 1 | cs | TRUE
75 | LV_332-4_0_3_line_75 | NAYY 4x150 SE | 69 | 70 | 0.033566 | 0.208 | 0.08 | 261 | 0 | 0.27 | 1 | 1 | cs | TRUE
76 | LV_332-4_0_3_line_76 | NAYY 4x150 SE | 71 | 73 | 0.002841 | 0.208 | 0.08 | 261 | 0 | 0.27 | 1 | 1 | cs | TRUE
77 | LV_332-4_0_3_line_77 | NAYY 4x150 SE | 74 | 75 | 0.0092901 | 0.208 | 0.08 | 261 | 0 | 0.27 | 1 | 1 | cs | TRUE
78 | LV_332-4_0_3_line_78 | NAYY 4x150 SE | 75 | 76 | 0.016368 | 0.208 | 0.08 | 261 | 0 | 0.27 | 1 | 1 | cs | TRUE
79 | LV_332-4_0_3_line_79 | NAYY 4x150 SE | 75 | 77 | 0.018848 | 0.208 | 0.08 | 261 | 0 | 0.27 | 1 | 1 | cs | TRUE
80 | LV_332-4_0_3_line_80 | NAYY 4x150 SE | 77 | 78 | 0.0063769 | 0.208 | 0.08 | 261 | 0 | 0.27 | 1 | 1 | cs | TRUE
81 | LV_332-4_0_3_line_81 | NAYY 4x150 SE | 79 | 80 | 0.016075 | 0.208 | 0.08 | 261 | 0 | 0.27 | 1 | 1 | cs | TRUE
82 | LV_332-4_0_3_line_82 | NAYY 4x150 SE | 79 | 81 | 0.022833 | 0.208 | 0.08 | 261 | 0 | 0.27 | 1 | 1 | cs | TRUE
83 | LV_332-4_0_3_line_83 | NAYY 4x150 SE | 80 | 82 | 0.021864 | 0.208 | 0.08 | 261 | 0 | 0.27 | 1 | 1 | cs | TRUE
84 | LV_332-4_0_3_line_84 | NAYY 4x150 SE | 81 | 83 | 0.016542 | 0.208 | 0.08 | 261 | 0 | 0.27 | 1 | 1 | cs | TRUE
85 | LV_332-4_0_3_line_85 | NAYY 4x150 SE | 84 | 85 | 0.0042935 | 0.208 | 0.08 | 261 | 0 | 0.27 | 1 | 1 | cs | TRUE
86 | LV_332-4_0_3_line_86 | NAYY 4x150 SE | 85 | 86 | 0.048009 | 0.208 | 0.08 | 261 | 0 | 0.27 | 1 | 1 | cs | TRUE
87 | LV_332-4_0_3_line_87 | NAYY 4x150 SE | 85 | 87 | 0.016861 | 0.208 | 0.08 | 261 | 0 | 0.27 | 1 | 1 | cs | TRUE
88 | LV_332-4_0_3_line_88 | NAYY 4x150 SE | 86 | 101 | 0.022895 | 0.208 | 0.08 | 261 | 0 | 0.27 | 1 | 1 | cs | TRUE
89 | LV_332-4_0_3_line_89 | NAYY 4x150 SE | 87 | 97 | 0.048357 | 0.208 | 0.08 | 261 | 0 | 0.27 | 1 | 1 | cs | TRUE
90 | LV_332-4_0_3_line_90 | NAYY 4x150 SE | 88 | 89 | 0.060531 | 0.208 | 0.08 | 261 | 0 | 0.27 | 1 | 1 | cs | TRUE
91 | LV_332-4_0_3_line_91 | NAYY 4x150 SE | 88 | 90 | 0.024733 | 0.208 | 0.08 | 261 | 0 | 0.27 | 1 | 1 | cs | TRUE
92 | LV_332-4_0_3_line_92 | NAYY 4x150 SE | 89 | 91 | 0.021976 | 0.208 | 0.08 | 261 | 0 | 0.27 | 1 | 1 | cs | TRUE
93 | LV_332-4_0_3_line_93 | NAYY 4x150 SE | 91 | 92 | 0.0077407 | 0.208 | 0.08 | 261 | 0 | 0.27 | 1 | 1 | cs | TRUE
94 | LV_332-4_0_3_line_94 | NAYY 4x150 SE | 93 | 94 | 0.027625 | 0.208 | 0.08 | 261 | 0 | 0.27 | 1 | 1 | cs | TRUE
95 | LV_332-4_0_3_line_95 | NAYY 4x150 SE | 94 | 96 | 0.048714 | 0.208 | 0.08 | 261 | 0 | 0.27 | 1 | 1 | cs | TRUE
96 | LV_332-4_0_3_line_96 | NAYY 4x150 SE | 95 | 96 | 0.021624 | 0.208 | 0.08 | 261 | 0 | 0.27 | 1 | 1 | cs | TRUE
97 | LV_332-4_0_3_line_97 | NAYY 4x150 SE | 95 | 97 | 0.016445 | 0.208 | 0.08 | 261 | 0 | 0.27 | 1 | 1 | cs | TRUE
98 | LV_332-4_0_3_line_98 | NAYY 4x150 SE | 98 | 99 | 0.022283 | 0.208 | 0.08 | 261 | 0 | 0.27 | 1 | 1 | cs | TRUE
99 | LV_332-4_0_3_line_99 | NAYY 4x150 SE | 98 | 100 | 0.025752 | 0.208 | 0.08 | 261 | 0 | 0.27 | 1 | 1 | cs | TRUE
100 | LV_332-4_0_3_line_100 | NAYY 4x150 SE | 99 | 101 | 0.027374 | 0.208 | 0.08 | 261 | 0 | 0.27 | 1 | 1 | cs | TRUE

## trafo
| name | std_type | hv_bus | lv_bus | sn_mva | vn_hv_kv | vn_lv_kv | vk_percent | vkr_percent | pfe_kw | i0_percent | shift_degree | tap_side | tap_neutral | tap_min | tap_max | tap_step_percent | tap_step_degree | tap_pos | tap_phase_shifter | parallel | df | in_service
0 | LV_332-4_0_3_trafo_21 | 0.25 MVA 20/0.4 kV | 102 | 19 | 0.25 | 20 | 0.4 | 6 | 1.44 | 0.8 | 0.32 | 150 | hv | 0 | -2 | 2 | 2.5 | 0 | 0 | FALSE | 1 | 1 | TRUE

## line_geodata
| x0 | y0 | x1 | y1 | x2 | y2 | x3 | y3 | x4 | y4 | x5 | y5 | x6 | y6
0 | 2627092.2196 | 1224073.1032 | 2627092.8272 | 1224066.2019 | 2627092.7714 | 1224061.6967
1 | 2627092.2196 | 1224073.1032 | 2627120.0744 | 1224080.1451
2 | 2627086.171 | 1224082.7036 | 2627091.3726 | 1224082.6383 | 2627092.2196 | 1224073.1032
3 | 2627112.9164 | 1224106.9395 | 2627120.0744 | 1224080.1451
4 | 2627120.0744 | 1224080.1451 | 2627120.2664 | 1224079.4262
5 | 2627086.171 | 1224082.7036 | 2627086.1365 | 1224080.2798 | 2627084.2327 | 1224080.4379 | 2627081.8825 | 1224080.3939
6 | 2627086.171 | 1224082.7036 | 2627084.973 | 1224082.7093 | 2627084.9758 | 1224083.0949
7 | 2627043.499 | 1223985.8527 | 2627047.7031 | 1223983.3814 | 2627053.8412 | 1223992.4924
8 | 2627043.499 | 1223985.8527 | 2627032.0682 | 1223993.4838
9 | 2627053.8412 | 1223992.4924 | 2627056.7856 | 1224003.6346 | 2627056.9586 | 1224010.708
10 | 2626976.3376 | 1224005.6491 | 2626984.4907 | 1224006.8089 | 2626999.1025 | 1224006.5971 | 2627013.8856 | 1224003.6957 | 2627024.5925 | 1223998.4745 | 2627032.0682 | 1223993.4838
11 | 2627057.798 | 1224045.0229 | 2627056.9586 | 1224010.708
12 | 2627112.9164 | 1224106.9395 | 2627120.7932 | 1224110.4552 | 2627130.9722 | 1224112.9252 | 2627131.6651 | 1224112.8975
13 | 2627112.9164 | 1224106.9395 | 2627110.6113 | 1224116.9683 | 2627104.8883 | 1224147.7706
14 | 2627124.986 | 1224061.7621 | 2627120.2664 | 1224079.4262
15 | 2627131.6651 | 1224112.8975 | 2627140.4742 | 1224112.5459 | 2627141.2615 | 1224112.5492
16 | 2627104.8883 | 1224147.7706 | 2627102.4816 | 1224160.7239 | 2627095.9519 | 1224204.9121
17 | 2627058.3908 | 1224069.2585 | 2627062.3413 | 1224069.2097 | 2627062.4002 | 1224079.6161 | 2627081.8717 | 1224079.4377 | 2627081.8825 | 1224080.3939
18 | 2626976.3376 | 1224005.6491 | 2626968.4191 | 1224012.951 | 2626959.7273 | 1224020.2493 | 2626950.082 | 1224031.1637
19 | 2626962.8753 | 1224004.8544 | 2626976.3376 | 1224005.6491
20 | 2627058.3908 | 1224069.2585 | 2627057.798 | 1224045.0229
21 | 2627141.9886 | 1223998.1376 | 2627142.0887 | 1223997.7632 | 2627152.3595 | 1223971.885
22 | 2627137.8617 | 1224013.5755 | 2627141.9886 | 1223998.1376
23 | 2627124.986 | 1224061.7621 | 2627128.9534 | 1224046.9133
24 | 2627157.7192 | 1224112.617 | 2627141.2615 | 1224112.5492
25 | 2627095.9519 | 1224204.9121 | 2627095.3878 | 1224208.7295
26 | 2627058.3908 | 1224069.2585 | 2627058.8553 | 1224088.2607
27 | 2627206.5478 | 1224114.9707 | 2627194.1711 | 1224112.6997
28 | 2627190.2677 | 1224111.9835 | 2627194.1711 | 1224112.6997
29 | 2627206.5478 | 1224114.9707 | 2627196.1757 | 1224176.4375
30 | 2627206.5478 | 1224114.9707 | 2627229.5656 | 1224120.4744
31 | 2627190.2677 | 1224111.9835 | 2627177.5836 | 1224112.3349
32 | 2627190.2677 | 1224111.9835 | 2627192.0801 | 1224099.6262
33 | 2627196.1757 | 1224176.4375 | 2627192.273 | 1224200.9231 | 2627192.4368 | 1224203.2474 | 2627193.1351 | 1224204.7404 | 2627194.6765 | 1224205.9148 | 2627196.9697 | 1224206.8036 | 2627211.7684 | 1224210.3843
34 | 2627196.1757 | 1224176.4375 | 2627219.2714 | 1224180.5732
35 | 2627157.7192 | 1224112.617 | 2627166.1463 | 1224112.6518 | 2627177.5836 | 1224112.3349
36 | 2627192.0801 | 1224099.6262 | 2627193.1965 | 1224092.0141
37 | 2627197.3576 | 1224073.6043 | 2627194.0709 | 1224086.0522 | 2627193.1965 | 1224092.0141
38 | 2627197.3576 | 1224073.6043 | 2627197.6885 | 1224071.8344
39 | 2627092.145 | 1224231.3026 | 2627092.938 | 1224225.3077 | 2627095.3878 | 1224208.7295
40 | 2627087.4498 | 1224266.7962 | 2627092.145 | 1224231.3026
41 | 2627087.4498 | 1224266.7962 | 2627109.6275 | 1224269.2793
42 | 2627087.4498 | 1224266.7962 | 2627085.4638 | 1224285.8092
43 | 2627076.4387 | 1224412.4991 | 2627108.6598 | 1224415.7921
44 | 2627124.7111 | 1224417.4325 | 2627108.6598 | 1224415.7921
45 | 2627076.4387 | 1224412.4991 | 2627080.6111 | 1224358.5417
46 | 2627124.7111 | 1224417.4325 | 2627122.9079 | 1224436.6684
47 | 2627099.7821 | 1224359.2292 | 2627080.6111 | 1224358.5417
48 | 2627080.6111 | 1224358.5417 | 2627082.7032 | 1224325.2648 | 2627084.4376 | 1224295.6329 | 2627085.4638 | 1224285.8092
49 | 2627121.463 | 1224452.0821 | 2627122.9079 | 1224436.6684
50 | 2627099.7821 | 1224359.2292 | 2627096.8401 | 1224365.9531
51 | 2627099.7821 | 1224359.2292 | 2627111.0997 | 1224359.6253
52 | 2627179.6696 | 1224361.0494 | 2627176.2984 | 1224370.4284 | 2627169.0573 | 1224386.902
53 | 2627179.6696 | 1224361.0494 | 2627171.7722 | 1224360.4463 | 2627167.9986 | 1224360.4291
54 | 2627111.0997 | 1224359.6253 | 2627112.5431 | 1224336.8461
55 | 2627122.0653 | 1224360.7425 | 2627111.0997 | 1224359.6253
56 | 2627164.4905 | 1224364.5045 | 2627166.1316 | 1224360.4206 | 2627167.9986 | 1224360.4291
57 | 2627147.349 | 1224362.6809 | 2627164.4905 | 1224364.5045 | 2627164.4905 | 1224364.5045
58 | 2627147.349 | 1224362.6809 | 2627146.3263 | 1224377.4739
59 | 2627147.349 | 1224362.6809 | 2627137.7017 | 1224361.9413
60 | 2627122.0653 | 1224360.7425 | 2627137.7017 | 1224361.9413
61 | 2627122.0653 | 1224360.7425 | 2627121.4382 | 1224375.2593
62 | 2627181.6583 | 1224247.4912 | 2627199.9672 | 1224249.4313
63 | 2627199.9672 | 1224249.4313 | 2627200.779 | 1224240.9856 | 2627201.7035 | 1224239.4333 | 2627202.3644 | 1224234.1143
64 | 2627181.6583 | 1224247.4912 | 2627178.0855 | 1224254.5235 | 2627176.6589 | 1224258.1302 | 2627175.7962 | 1224261.0836 | 2627175.485 | 1224263.6662
65 | 2627204.1278 | 1224219.9217 | 2627202.3644 | 1224234.1143
66 | 2627173.8761 | 1224276.484 | 2627179.6655 | 1224277.1335
67 | 2627173.8761 | 1224276.484 | 2627175.4574 | 1224263.8948 | 2627175.485 | 1224263.6662
68 | 2627173.8761 | 1224276.484 | 2627165.9228 | 1224275.592
69 | 2627160.3547 | 1224274.9674 | 2627165.9228 | 1224275.592
70 | 2627160.3547 | 1224274.9674 | 2627137.8957 | 1224272.4485
71 | 2627116.2232 | 1224270.0177 | 2627137.8957 | 1224272.4485
72 | 2627116.2232 | 1224270.0177 | 2627114.7703 | 1224292.7246 | 2627115.0907 | 1224293.9712 | 2627115.7232 | 1224294.9302 | 2627116.7285 | 1224295.6018 | 2627118.3186 | 1224296.0538 | 2627124.2835 | 1224296.4923
73 | 2627116.2232 | 1224270.0177 | 2627109.6275 | 1224269.2793
74 | 2627112.8069 | 1224332.6838 | 2627112.5431 | 1224336.8461
75 | 2627143.3342 | 1224330.2767 | 2627143.1017 | 1224333.0662 | 2627141.6476 | 1224334.3715 | 2627136.7727 | 1224334.3493 | 2627123.8649 | 1224333.5012 | 2627112.8069 | 1224332.6838
76 | 2627206.9464 | 1224220.3348 | 2627204.1278 | 1224219.9217
77 | 2627131.3514 | 1224037.9381 | 2627128.9534 | 1224046.9133
78 | 2627131.3514 | 1224037.9381 | 2627141.3113 | 1224040.2625 | 2627147.1833 | 1224042.0584
79 | 2627131.3514 | 1224037.9381 | 2627136.4567 | 1224019.7943
80 | 2627137.8617 | 1224013.5755 | 2627136.6845 | 1224018.9844 | 2627136.4567 | 1224019.7943
81 | 2627061.012 | 1224126.1137 | 2627059.45 | 1224110.1147
82 | 2627063.2308 | 1224148.8386 | 2627061.012 | 1224126.1137
83 | 2627058.8553 | 1224088.2607 | 2627059.3692 | 1224109.2866 | 2627059.45 | 1224110.1147
84 | 2627063.2308 | 1224148.8386 | 2627065.3328 | 1224161.8003 | 2627065.5284 | 1224165.2061
85 | 2626998.5208 | 1224148.3895 | 2627002.8142 | 1224148.4193
86 | 2626998.5208 | 1224148.3895 | 2626950.5205 | 1224147.4882
87 | 2626998.5208 | 1224148.3895 | 2626998.2394 | 1224131.531
88 | 2626950.5205 | 1224147.4882 | 2626941.5776 | 1224147.3203 | 2626927.6308 | 1224147.0126
89 | 2626996.9551 | 1224083.2013 | 2626997.5845 | 1224092.2965 | 2626998.2394 | 1224131.531
90 | 2626938.279 | 1224002.4179 | 2626916.2806 | 1223998.6848 | 2626878.7893 | 1223991.2654
91 | 2626962.8753 | 1224004.8544 | 2626943.4721 | 1224003.2992 | 2626938.279 | 1224002.4179
92 | 2626857.4548 | 1223986.0121 | 2626875.2902 | 1223990.5729 | 2626878.7893 | 1223991.2654
93 | 2626857.4548 | 1223986.0121 | 2626850.7467 | 1223989.8746
94 | 2626931.7885 | 1224051.864 | 2626950.082 | 1224031.1637
95 | 2626931.7885 | 1224051.864 | 2626942.071 | 1224058.3032 | 2626964.2582 | 1224059.5264 | 2626978.597 | 1224058.7376
96 | 2626995.8197 | 1224066.7957 | 2626995.8197 | 1224066.7957 | 2626989.4672 | 1224058.1396 | 2626978.597 | 1224058.7376
97 | 2626995.8197 | 1224066.7957 | 2626996.9551 | 1224083.2013
98 | 2626878.0398 | 1224145.8772 | 2626888.7103 | 1224146.9481 | 2626900.2645 | 1224146.61
99 | 2626878.0398 | 1224145.8772 | 2626877.0165 | 1224160.9592 | 2626875.3578 | 1224170.6464 | 2626875.1268 | 1224171.4196
100 | 2626927.6308 | 1224147.0126 | 2626904.1796 | 1224146.4954 | 2626900.2645 | 1224146.61

## bus_geodata
| x | y | coords
0 | 2627092.7714 | 1224061.6967
1 | 2627092.2196 | 1224073.1032
2 | 2627120.0744 | 1224080.1451
3 | 2627086.171 | 1224082.7036
4 | 2627043.499 | 1223985.8527
5 | 2627053.8412 | 1223992.4924
6 | 2627032.0682 | 1223993.4838
7 | 2627056.9586 | 1224010.708
8 | 2627112.9164 | 1224106.9395
9 | 2627120.2664 | 1224079.4262
10 | 2627131.6651 | 1224112.8975
11 | 2627104.8883 | 1224147.7706
12 | 2627081.8825 | 1224080.3939
13 | 2627084.9758 | 1224083.0949
14 | 2626976.3376 | 1224005.6491
15 | 2627057.798 | 1224045.0229
16 | 2627152.3595 | 1223971.885
17 | 2627141.9886 | 1223998.1376
18 | 2627124.986 | 1224061.7621
19 | 2627141.2615 | 1224112.5492
20 | 2627095.9519 | 1224204.9121
21 | 2627058.3908 | 1224069.2585
22 | 2627194.1711 | 1224112.6997
23 | 2627206.5478 | 1224114.9707
24 | 2627190.2677 | 1224111.9835
25 | 2627196.1757 | 1224176.4375
26 | 2627229.5656 | 1224120.4744
27 | 2627177.5836 | 1224112.3349
28 | 2627192.0801 | 1224099.6262
29 | 2627211.7684 | 1224210.3843
30 | 2627219.2714 | 1224180.5732
31 | 2627157.7192 | 1224112.617
32 | 2627193.1965 | 1224092.0141
33 | 2627197.3576 | 1224073.6043
34 | 2627095.3878 | 1224208.7295
35 | 2627092.145 | 1224231.3026
36 | 2627087.4498 | 1224266.7962
37 | 2627108.6598 | 1224415.7921
38 | 2627076.4387 | 1224412.4991
39 | 2627124.7111 | 1224417.4325
40 | 2627080.6111 | 1224358.5417
41 | 2627122.9079 | 1224436.6684
42 | 2627099.7821 | 1224359.2292
43 | 2627085.4638 | 1224285.8092
44 | 2627121.463 | 1224452.0821
45 | 2627169.0573 | 1224386.902
46 | 2627179.6696 | 1224361.0494
47 | 2627096.8401 | 1224365.9531
48 | 2627111.0997 | 1224359.6253
49 | 2627167.9986 | 1224360.4291
50 | 2627164.4905 | 1224364.5045
51 | 2627147.349 | 1224362.6809
52 | 2627146.3263 | 1224377.4739
53 | 2627137.7017 | 1224361.9413
54 | 2627122.0653 | 1224360.7425
55 | 2627199.9672 | 1224249.4313
56 | 2627181.6583 | 1224247.4912
57 | 2627202.3644 | 1224234.1143
58 | 2627179.6655 | 1224277.1335
59 | 2627173.8761 | 1224276.484
60 | 2627165.9228 | 1224275.592
61 | 2627160.3547 | 1224274.9674
62 | 2627137.8957 | 1224272.4485
63 | 2627175.485 | 1224263.6662
64 | 2627116.2232 | 1224270.0177
65 | 2627124.2835 | 1224296.4923
66 | 2627109.6275 | 1224269.2793
67 | 2627121.4382 | 1224375.2593
68 | 2627112.5431 | 1224336.8461
69 | 2627112.8069 | 1224332.6838
70 | 2627143.3342 | 1224330.2767
71 | 2627204.1278 | 1224219.9217
72 | 2627197.6885 | 1224071.8344
73 | 2627206.9464 | 1224220.3348
74 | 2627128.9534 | 1224046.9133
75 | 2627131.3514 | 1224037.9381
76 | 2627147.1833 | 1224042.0584
77 | 2627136.4567 | 1224019.7943
78 | 2627137.8617 | 1224013.5755
79 | 2627061.012 | 1224126.1137
80 | 2627059.45 | 1224110.1147
81 | 2627063.2308 | 1224148.8386
82 | 2627058.8553 | 1224088.2607
83 | 2627065.5284 | 1224165.2061
84 | 2627002.8142 | 1224148.4193
85 | 2626998.5208 | 1224148.3895
86 | 2626950.5205 | 1224147.4882
87 | 2626998.2394 | 1224131.531
88 | 2626938.279 | 1224002.4179
89 | 2626878.7893 | 1223991.2654
90 | 2626962.8753 | 1224004.8544
91 | 2626857.4548 | 1223986.0121
92 | 2626850.7467 | 1223989.8746
93 | 2626950.082 | 1224031.1637
94 | 2626931.7885 | 1224051.864
95 | 2626995.8197 | 1224066.7957
96 | 2626978.597 | 1224058.7376
97 | 2626996.9551 | 1224083.2013
98 | 2626878.0398 | 1224145.8772
99 | 2626900.2645 | 1224146.61
100 | 2626875.1268 | 1224171.4196
101 | 2626927.6308 | 1224147.0126
102 | 2627112.9164 | 1224106.9395

## line_std_types
| c_nf_per_km | r_ohm_per_km | x_ohm_per_km | max_i_ka | type | q_mm2 | alpha | voltage_rating
NAYY 4x50 SE | 210 | 0.642 | 0.083 | 0.142 | cs | 50 | 0.00403 | LV
NAYY 4x120 SE | 264 | 0.225 | 0.08 | 0.242 | cs | 120 | 0.00403 | LV
NAYY 4x150 SE | 261 | 0.208 | 0.08 | 0.27 | cs | 150 | 0.00403 | LV
NA2XS2Y 1x95 RM/25 12/20 kV | 216 | 0.313 | 0.132 | 0.252 | cs | 95 | 0.00403 | MV
NA2XS2Y 1x185 RM/25 12/20 kV | 273 | 0.161 | 0.117 | 0.362 | cs | 185 | 0.00403 | MV
NA2XS2Y 1x240 RM/25 12/20 kV | 304 | 0.122 | 0.112 | 0.421 | cs | 240 | 0.00403 | MV
NA2XS2Y 1x95 RM/25 6/10 kV | 315 | 0.313 | 0.123 | 0.249 | cs | 95 | 0.00403 | MV
NA2XS2Y 1x185 RM/25 6/10 kV | 406 | 0.161 | 0.11 | 0.358 | cs | 185 | 0.00403 | MV
NA2XS2Y 1x240 RM/25 6/10 kV | 456 | 0.122 | 0.105 | 0.416 | cs | 240 | 0.00403 | MV
NA2XS2Y 1x150 RM/25 12/20 kV | 250 | 0.206 | 0.116 | 0.319 | cs | 150 | 0.00403 | MV
NA2XS2Y 1x120 RM/25 12/20 kV | 230 | 0.253 | 0.119 | 0.283 | cs | 120 | 0.00403 | MV
NA2XS2Y 1x70 RM/25 12/20 kV | 190 | 0.443 | 0.132 | 0.22 | cs | 70 | 0.00403 | MV
NA2XS2Y 1x150 RM/25 6/10 kV | 360 | 0.206 | 0.11 | 0.315 | cs | 150 | 0.00403 | MV
NA2XS2Y 1x120 RM/25 6/10 kV | 340 | 0.253 | 0.113 | 0.28 | cs | 120 | 0.00403 | MV
NA2XS2Y 1x70 RM/25 6/10 kV | 280 | 0.443 | 0.123 | 0.217 | cs | 70 | 0.00403 | MV
N2XS(FL)2Y 1x120 RM/35 64/110 kV | 112 | 0.153 | 0.166 | 0.366 | cs | 120 | 0.00393 | HV
N2XS(FL)2Y 1x185 RM/35 64/110 kV | 125 | 0.099 | 0.156 | 0.457 | cs | 185 | 0.00393 | HV
N2XS(FL)2Y 1x240 RM/35 64/110 kV | 135 | 0.075 | 0.149 | 0.526 | cs | 240 | 0.00393 | HV
N2XS(FL)2Y 1x300 RM/35 64/110 kV | 144 | 0.06 | 0.144 | 0.588 | cs | 300 | 0.00393 | HV
15-AL1/3-ST1A 0.4 | 11 | 1.8769 | 0.35 | 0.105 | ol | 16 | 0.00403 | LV
24-AL1/4-ST1A 0.4 | 11.25 | 1.2012 | 0.335 | 0.14 | ol | 24 | 0.00403 | LV
48-AL1/8-ST1A 0.4 | 12.2 | 0.5939 | 0.3 | 0.21 | ol | 48 | 0.00403 | LV
94-AL1/15-ST1A 0.4 | 13.2 | 0.306 | 0.29 | 0.35 | ol | 94 | 0.00403 | LV
34-AL1/6-ST1A 10.0 | 9.7 | 0.8342 | 0.36 | 0.17 | ol | 34 | 0.00403 | MV
48-AL1/8-ST1A 10.0 | 10.1 | 0.5939 | 0.35 | 0.21 | ol | 48 | 0.00403 | MV
70-AL1/11-ST1A 10.0 | 10.4 | 0.4132 | 0.339 | 0.29 | ol | 70 | 0.00403 | MV
94-AL1/15-ST1A 10.0 | 10.75 | 0.306 | 0.33 | 0.35 | ol | 94 | 0.00403 | MV
122-AL1/20-ST1A 10.0 | 11.1 | 0.2376 | 0.323 | 0.41 | ol | 122 | 0.00403 | MV
149-AL1/24-ST1A 10.0 | 11.25 | 0.194 | 0.315 | 0.47 | ol | 149 | 0.00403 | MV
34-AL1/6-ST1A 20.0 | 9.15 | 0.8342 | 0.382 | 0.17 | ol | 34 | 0.00403 | MV
48-AL1/8-ST1A 20.0 | 9.5 | 0.5939 | 0.372 | 0.21 | ol | 48 | 0.00403 | MV
70-AL1/11-ST1A 20.0 | 9.7 | 0.4132 | 0.36 | 0.29 | ol | 70 | 0.00403 | MV
94-AL1/15-ST1A 20.0 | 10 | 0.306 | 0.35 | 0.35 | ol | 94 | 0.00403 | MV
122-AL1/20-ST1A 20.0 | 10.3 | 0.2376 | 0.344 | 0.41 | ol | 122 | 0.00403 | MV
149-AL1/24-ST1A 20.0 | 10.5 | 0.194 | 0.337 | 0.47 | ol | 149 | 0.00403 | MV
184-AL1/30-ST1A 20.0 | 10.75 | 0.1571 | 0.33 | 0.535 | ol | 184 | 0.00403 | MV
243-AL1/39-ST1A 20.0 | 11 | 0.1188 | 0.32 | 0.645 | ol | 243 | 0.00403 | MV
48-AL1/8-ST1A 110.0 | 8 | 0.5939 | 0.46 | 0.21 | ol | 48 | 0.00403 | HV
70-AL1/11-ST1A 110.0 | 8.4 | 0.4132 | 0.45 | 0.29 | ol | 70 | 0.00403 | HV
94-AL1/15-ST1A 110.0 | 8.65 | 0.306 | 0.44 | 0.35 | ol | 94 | 0.00403 | HV
122-AL1/20-ST1A 110.0 | 8.5 | 0.2376 | 0.43 | 0.41 | ol | 122 | 0.00403 | HV
149-AL1/24-ST1A 110.0 | 8.75 | 0.194 | 0.41 | 0.47 | ol | 149 | 0.00403 | HV
184-AL1/30-ST1A 110.0 | 8.8 | 0.1571 | 0.4 | 0.535 | ol | 184 | 0.00403 | HV
243-AL1/39-ST1A 110.0 | 9 | 0.1188 | 0.39 | 0.645 | ol | 243 | 0.00403 | HV
305-AL1/39-ST1A 110.0 | 9.2 | 0.0949 | 0.38 | 0.74 | ol | 305 | 0.00403 | HV
490-AL1/64-ST1A 110.0 | 9.75 | 0.059 | 0.37 | 0.96 | ol | 490 | 0.00403 | HV
679-AL1/86-ST1A 110.0 | 9.95 | 0.042 | 0.36 | 1.15 | ol | 679 | 0.00403 | HV
490-AL1/64-ST1A 220.0 | 10 | 0.059 | 0.285 | 0.96 | ol | 490 | 0.00403 | HV
679-AL1/86-ST1A 220.0 | 11.7 | 0.042 | 0.275 | 1.15 | ol | 679 | 0.00403 | HV
490-AL1/64-ST1A 380.0 | 11 | 0.059 | 0.253 | 0.96 | ol | 490 | 0.00403 | HV
679-AL1/86-ST1A 380.0 | 14.6 | 0.042 | 0.25 | 1.15 | ol | 679 | 0.00403 | HV

## trafo_std_types
| i0_percent | pfe_kw | vkr_percent | sn_mva | vn_lv_kv | vn_hv_kv | vk_percent | shift_degree | vector_group | tap_side | tap_neutral | tap_min | tap_max | tap_step_degree | tap_step_percent | tap_phase_shifter
160 MVA 380/110 kV | 0.06 | 60 | 0.25 | 160 | 110 | 380 | 12.2 | 0 | Yy0 | hv | 0 | -9 | 9 | 0 | 1.5 | FALSE
100 MVA 220/110 kV | 0.06 | 55 | 0.26 | 100 | 110 | 220 | 12 | 0 | Yy0 | hv | 0 | -9 | 9 | 0 | 1.5 | FALSE
63 MVA 110/20 kV | 0.04 | 22 | 0.32 | 63 | 20 | 110 | 18 | 150 | YNd5 | hv | 0 | -9 | 9 | 0 | 1.5 | FALSE
40 MVA 110/20 kV | 0.05 | 18 | 0.34 | 40 | 20 | 110 | 16.2 | 150 | YNd5 | hv | 0 | -9 | 9 | 0 | 1.5 | FALSE
25 MVA 110/20 kV | 0.07 | 14 | 0.41 | 25 | 20 | 110 | 12 | 150 | YNd5 | hv | 0 | -9 | 9 | 0 | 1.5 | FALSE
63 MVA 110/10 kV | 0.04 | 22 | 0.32 | 63 | 10 | 110 | 18 | 150 | YNd5 | hv | 0 | -9 | 9 | 0 | 1.5 | FALSE
40 MVA 110/10 kV | 0.05 | 18 | 0.34 | 40 | 10 | 110 | 16.2 | 150 | YNd5 | hv | 0 | -9 | 9 | 0 | 1.5 | FALSE
25 MVA 110/10 kV | 0.07 | 14 | 0.41 | 25 | 10 | 110 | 12 | 150 | YNd5 | hv | 0 | -9 | 9 | 0 | 1.5 | FALSE
0.25 MVA 20/0.4 kV | 0.32 | 0.8 | 1.44 | 0.25 | 0.4 | 20 | 6 | 150 | Yzn5 | hv | 0 | -2 | 2 | 0 | 2.5 | FALSE
0.4 MVA 20/0.4 kV | 0.3375 | 1.35 | 1.425 | 0.4 | 0.4 | 20 | 6 | 150 | Dyn5 | hv | 0 | -2 | 2 | 0 | 2.5 | FALSE
0.63 MVA 20/0.4 kV | 0.2619 | 1.65 | 1.206 | 0.63 | 0.4 | 20 | 6 | 150 | Dyn5 | hv | 0 | -2 | 2 | 0 | 2.5 | FALSE
0.25 MVA 10/0.4 kV | 0.24 | 0.6 | 1.2 | 0.25 | 0.4 | 10 | 4 | 150 | Dyn5 | hv | 0 | -2 | 2 | 0 | 2.5 | FALSE
0.4 MVA 10/0.4 kV | 0.2375 | 0.95 | 1.325 | 0.4 | 0.4 | 10 | 4 | 150 | Dyn5 | hv | 0 | -2 | 2 | 0 | 2.5 | FALSE
0.63 MVA 10/0.4 kV | 0.1873 | 1.18 | 1.0794 | 0.63 | 0.4 | 10 | 4 | 150 | Dyn5 | hv | 0 | -2 | 2 | 0 | 2.5 | FALSE

## trafo3w_std_types
| sn_hv_mva | sn_mv_mva | sn_lv_mva | vn_hv_kv | vn_mv_kv | vn_lv_kv | vk_hv_percent | vk_mv_percent | vk_lv_percent | vkr_hv_percent | vkr_mv_percent | vkr_lv_percent | pfe_kw | i0_percent | shift_mv_degree | shift_lv_degree | vector_group | tap_side | tap_neutral | tap_min | tap_max | tap_step_percent
63/25/38 MVA 110/20/10 kV | 63 | 25 | 38 | 110 | 20 | 10 | 10.4 | 10.4 | 10.4 | 0.28 | 0.32 | 0.35 | 35 | 0.89 | 0 | 0 | YN0yn0yn0 | hv | 0 | -10 | 10 | 1.2
63/25/38 MVA 110/10/10 kV | 63 | 25 | 38 | 110 | 10 | 10 | 10.4 | 10.4 | 10.4 | 0.28 | 0.32 | 0.35 | 35 | 0.89 | 0 | 0 | YN0yn0yn0 | hv | 0 | -10 | 10 | 1.2

## fuse_std_types
| fuse_type | i_rated_a | t_avg | t_min | t_total | x_avg | x_min | x_total
HV 100A | HV 100A | 100 | 0 | [10.0, 3.64, 0.854, 0.281, 0.1, 0.0531, 0.022, 0.01] | [10.0, 4.267, 1.21, 0.403, 0.1, 0.058, 0.022, 0.01] | 0 | [300.0, 350.0, 450.0, 550.0, 700.0, 850.0, 1200.0, 1752.0] | [600.0, 700.0, 900.0, 1150.0, 1665.0, 2000.0, 3000.0, 4313.0]
HV 10A | HV 10A | 10 | 0 | [10.0, 1675.0, 0.344, 0.156, 0.1, 0.0417, 0.0171, 0.01] | [10.0, 1.3, 0.3, 0.155, 0.1, 0.0555, 0.023, 0.01] | 0 | [30.0, 32.0, 35.0, 37.0, 39.0, 50.0, 70.0, 88.0] | [60.0, 70.0, 80.0, 87.0, 94.0, 110.0, 150.0, 216.0]
HV 125A | HV 125A | 125 | 0 | [10.0, 1.82, 0.344, 0.1, 0.0467, 0.0269, 0.01] | [10.0, 2.478, 0.426, 0.1, 0.0427, 0.0211, 0.01] | 0 | [375.0, 500.0, 700.0, 925.0, 1200.0, 1500.0, 2341.0] | [750.0, 1000.0, 1500.0, 2200.0, 3000.0, 4000.0, 5765.0]
HV 160A | HV 160A | 160 | 0 | [10.0, 4.15, 1.03, 0.198, 0.1, 0.051, 0.0172, 0.01] | [10.0, 2.3, 0.734, 0.274, 0.1, 0.046, 0.0177, 0.01] | 0 | [480.0, 550.0, 700.0, 1000.0, 1260.0, 1600.0, 2500.0, 3227.0] | [960.0, 1300.0, 1700.0, 2200.0, 2996.0, 4000.0, 6000.0, 7946.0]
HV 16A | HV 16A | 16 | 0 | [10.0, 0.352, 0.164, 0.1, 0.0649, 0.0342, 0.01] | [10.0, 2.34, 0.722, 0.181, 0.1, 0.055, 0.0296, 0.01] | 0 | [48.0, 60.0, 65.0, 71.0, 80.0, 100.0, 162.0] | [96.0, 110.0, 125.0, 150.0, 168.0, 200.0, 250.0, 398.0]
HV 200A | HV 200A | 200 | 0 | [10.0, 4.267, 1.21, 0.403, 0.1, 0.058, 0.022, 0.01] | [10.0, 3.73, 1.654, 0.328, 0.1, 0.0531, 0.019, 0.01] | 0 | [600.0, 700.0, 900.0, 1150.0, 1665.0, 2000.0, 3000.0, 4313.0] | [1200.0, 1500.0, 1800.0, 2700.0, 3960.0, 5000.0, 7500.0, 10620.0]
HV 20A | HV 20A | 20 | 0 | [10.0, 1.3, 0.3, 0.155, 0.1, 0.0555, 0.023, 0.01] | [10.0, 1.3, 0.161, 0.1, 0.0611, 0.0399, 0.0141, 0.01] | 0 | [60.0, 70.0, 80.0, 87.0, 94.0, 110.0, 150.0, 216.0] | [120.0, 150.0, 200.0, 223.0, 260.0, 300.0, 450.0, 532.0]
HV 25A | HV 25A | 25 | 0 | [10.0, 2.512, 0.833, 0.299, 0.1, 0.0372, 0.0223, 0.01] | [10.0, 3.125, 0.597, 0.198, 0.1, 0.0378, 0.022, 0.01] | 0 | [75.0, 82.0, 90.0, 100.0, 124.0, 170.0, 200.0, 289.0] | [150.0, 170.0, 210.0, 250.0, 294.0, 400.0, 500.0, 711.0]
HV 31.5A | HV 31.5A | 31.5 | 0 | [10.0, 2.34, 0.722, 0.181, 0.1, 0.055, 0.0296, 0.01] | [10.0, 2.84, 0.368, 0.164, 0.1, 0.0621, 0.0378, 0.0195, 0.01] | 0 | [95.0, 110.0, 125.0, 150.0, 165.0, 200.0, 250.0, 390.0] | [189.0, 220.0, 300.0, 350.0, 393.0, 450.0, 530.0, 700.0, 960.0]
HV 40A | HV 40A | 40 | 0 | [10.0, 1.3, 0.161, 0.1, 0.0611, 0.0399, 0.0141, 0.01] | [10.0, 2.05, 0.369, 0.198, 0.1, 0.051, 0.0298, 0.01] | 0 | [120.0, 150.0, 200.0, 223.0, 260.0, 300.0, 450.0, 532.0] | [240.0, 300.0, 400.0, 450.0, 530.0, 650.0, 800.0, 1311.0]
HV 50A | HV 50A | 50 | 0 | [10.0, 3.215, 0.597, 0.198, 0.1, 0.0378, 0.022, 0.01] | [10.0, 3.64, 0.854, 0.281, 0.1, 0.0531, 0.022, 0.01] | 0 | [150.0, 170.0, 210.0, 250.0, 294.0, 400.0, 500.0, 711.0] | [300.0, 350.0, 450.0, 550.0, 700.0, 850.0, 1200.0, 1752.0]
HV 6.3A | HV 6.3A | 6.3 | 0 | [10.0, 1.39, 0.344, 0.168, 0.1, 0.056, 0.0263, 0.01] | [10.0, 1.711, 0.516, 0.198, 0.1, 0.0634, 0.0303, 0.01] | 0 | [19.0, 19.5, 20.4, 20.8, 22.0, 25.0, 32.0, 48.0] | [38.0, 40.0, 43.0, 48.0, 53.0, 60.0, 75.0, 118.0]
HV 63A | HV 63A | 63 | 0 | [10.0, 2.84, 0.368, 0.164, 0.1, 0.0621, 0.0378, 0.0195, 0.01] | [10.0, 1.82, 0.344, 0.1, 0.0467, 0.0269, 0.01] | 0 | [189.0, 220.0, 300.0, 350.0, 393.0, 450.0, 530.0, 700.0, 961.0] | [378.0, 500.0, 700.0, 934.0, 1200.0, 1500.0, 2366.0]
HV 80A | HV 80A | 80 | 0 | [10.0, 2.05, 0.369, 0.198, 0.1, 0.051, 0.0298, 0.01] | [10.0, 4.15, 1.03, 0.198, 0.1, 0.051, 0.0172, 0.01] | 0 | [240.0, 300.0, 400.0, 450.0, 530.0, 650.0, 800.0, 1311.0] | [480.0, 550.0, 700.0, 1000.0, 1260.0, 1600.0, 2500.0, 3227.0]
Siemens NH-1-100 | Siemens NH-1-100 | 100 | [5400.0, 2000.0, 400.0, 20.0, 1.0, 0.2, 0.012, 0.004] | 0 | 0 | [150.0, 190.0, 250.0, 430.0, 900.0, 1250.0, 2700.0, 3600.0] | 0 | 0
Siemens NH-1-125 | Siemens NH-1-125 | 125 | [4800.0, 120.0, 7.0, 0.1, 0.004] | 0 | 0 | [180.0, 400.0, 740.0, 2000.0, 4250.0] | 0 | 0
Siemens NH-1-16 | Siemens NH-1-16 | 16 | [4000.0, 400.0, 2.0, 0.1, 0.04, 0.01] | 0 | 0 | [26.0, 35.0, 75.0, 150.0, 200.0, 300.0] | 0 | 0
Siemens NH-1-160 | Siemens NH-1-160 | 160 | [4800.0, 120.0, 7.0, 0.1, 0.004] | 0 | 0 | [210.0, 500.0, 900.0, 2300.0, 5000.0] | 0 | 0
Siemens NH-1-25 | Siemens NH-1-25 | 25 | [4000.0, 1000.0, 10.0, 0.2, 0.02, 0.01] | 0 | 0 | [40.0, 50.0, 100.0, 210.0, 400.0, 500.0] | 0 | 0
Siemens NH-1-50 | Siemens NH-1-50 | 50 | [4000.0, 40.0, 4.0, 1.0, 0.02, 0.01] | 0 | 0 | [86.0, 200.0, 300.0, 400.0, 1000.0, 1280.0] | 0 | 0
Siemens NH-1-63 | Siemens NH-1-63 | 63 | [4000.0, 100.0, 10.0, 2.0, 0.04, 0.01] | 0 | 0 | [100.0, 200.0, 300.0, 400.0, 1000.0, 1500.0] | 0 | 0
Siemens NH-1-80 | Siemens NH-1-80 | 80 | [4800.0, 120.0, 7.0, 0.1, 0.01] | 0 | 0 | [150.58, 250.0, 450.0, 1150.0, 2470.0] | 0 | 0
Siemens NH-2-1000 | Siemens NH-2-1000 | 1000 | [4800.0, 120.0, 7.0, 0.1, 0.004] | 0 | 0 | [1900.0, 3500.0, 8400.0, 24000.0, 52000.0] | 0 | 0
Siemens NH-2-200 | Siemens NH-2-200 | 200 | [4800.0, 120.0, 7.0, 0.1, 0.004] | 0 | 0 | [280.0, 650.0, 1200.0, 3000.0, 7000.0] | 0 | 0
Siemens NH-2-224 | Siemens NH-2-224 | 224 | [4800.0, 120.0, 7.0, 0.2, 0.04, 0.004] | 0 | 0 | [400.0, 750.0, 1453.0, 3025.0, 4315.0, 7600.0] | 0 | 0
Siemens NH-2-250 | Siemens NH-2-250 | 250 | [4800.0, 120.0, 7.0, 0.1, 0.004] | 0 | 0 | [450.0, 800.0, 1650.0, 4000.0, 8500.0] | 0 | 0
Siemens NH-2-315 | Siemens NH-2-315 | 315 | [4800.0, 120.0, 7.0, 0.1, 0.004] | 0 | 0 | [550.0, 920.0, 1900.0, 5000.0, 11000.0] | 0 | 0
Siemens NH-2-355 | Siemens NH-2-355 | 355 | [4800.0, 120.0, 6.0, 0.1, 0.004] | 0 | 0 | [650.0, 1116.27, 2350.0, 5840.0, 12790.0] | 0 | 0
Siemens NH-2-400 | Siemens NH-2-400 | 400 | [4800.0, 120.0, 7.0, 0.1, 0.004] | 0 | 0 | [720.0, 1350.0, 2800.0, 6500.0, 15000.0] | 0 | 0
Siemens NH-2-425 | Siemens NH-2-425 | 425 | [4800.0, 120.0, 7.0, 0.1, 0.004] | 0 | 0 | [850.0, 1500.0, 3050.0, 7500.0, 16500.0] | 0 | 0
Siemens NH-2-630 | Siemens NH-2-630 | 630 | [4800.0, 120.0, 7.0, 0.1, 0.004] | 0 | 0 | [1200.0, 2000.0, 4800.0, 12000.0, 26000.0] | 0 | 0

## dtypes
| element | column | dtype
0 | bus | name | object
1 | bus | vn_kv | float64
2 | bus | type | object
3 | bus | zone | object
4 | bus | in_service | bool
5 | load | name | object
6 | load | bus | uint32
7 | load | p_mw | float64
8 | load | q_mvar | float64
9 | load | const_z_percent | float64
10 | load | const_i_percent | float64
11 | load | sn_mva | float64
12 | load | scaling | float64
13 | load | in_service | bool
14 | load | type | object
15 | ext_grid | name | object
16 | ext_grid | bus | uint32
17 | ext_grid | vm_pu | float64
18 | ext_grid | va_degree | float64
19 | ext_grid | slack_weight | float64
20 | ext_grid | in_service | bool
21 | line | name | object
22 | line | std_type | object
23 | line | from_bus | uint32
24 | line | to_bus | uint32
25 | line | length_km | float64
26 | line | r_ohm_per_km | float64
27 | line | x_ohm_per_km | float64
28 | line | c_nf_per_km | float64
29 | line | g_us_per_km | float64
30 | line | max_i_ka | float64
31 | line | df | float64
32 | line | parallel | uint32
33 | line | type | object
34 | line | in_service | bool
35 | trafo | name | object
36 | trafo | std_type | object
37 | trafo | hv_bus | uint32
38 | trafo | lv_bus | uint32
39 | trafo | sn_mva | float64
40 | trafo | vn_hv_kv | float64
41 | trafo | vn_lv_kv | float64
42 | trafo | vk_percent | float64
43 | trafo | vkr_percent | float64
44 | trafo | pfe_kw | float64
45 | trafo | i0_percent | float64
46 | trafo | shift_degree | float64
47 | trafo | tap_side | object
48 | trafo | tap_neutral | int32
49 | trafo | tap_min | int32
50 | trafo | tap_max | int32
51 | trafo | tap_step_percent | float64
52 | trafo | tap_step_degree | float64
53 | trafo | tap_pos | int32
54 | trafo | tap_phase_shifter | bool
55 | trafo | parallel | uint32
56 | trafo | df | float64
57 | trafo | in_service | bool
58 | line_geodata | coords | object
59 | bus_geodata | x | float64
60 | bus_geodata | y | float64
61 | bus_geodata | coords | object

## parameters
| version | format_version | converged | OPF_converged | name | f_hz | sn_mva
0 | 2.14.6 | 2.14.0 | FALSE | FALSE |  | 50 | 1