## bus
| name | vn_kv | type | zone | in_service
0 | bus_LV_332-5_0_3_node_0 | 0.4 | n |  | TRUE
1 | bus_LV_332-5_0_3_node_1 | 0.4 | n |  | TRUE
2 | bus_LV_332-5_0_3_node_2 | 0.4 | n |  | TRUE
3 | bus_LV_332-5_0_3_node_3 | 0.4 | n |  | TRUE
4 | bus_LV_332-5_0_3_node_4 | 0.4 | n |  | TRUE
5 | bus_LV_332-5_0_3_node_5 | 0.4 | n |  | TRUE
6 | bus_LV_332-5_0_3_node_21 | 0.4 | n |  | TRUE
7 | bus_LV_332-5_0_3_node_180 | 0.4 | n |  | TRUE
8 | bus_LV_332-5_0_3_node_8 | 0.4 | n |  | TRUE
9 | bus_LV_332-5_0_3_node_17 | 0.4 | n |  | TRUE
10 | bus_LV_332-5_0_3_node_20 | 0.4 | n |  | TRUE
11 | bus_LV_332-5_0_3_node_45 | 0.4 | n |  | TRUE
12 | bus_LV_332-5_0_3_node_97 | 0.4 | n |  | TRUE
13 | bus_LV_332-5_0_3_node_10 | 0.4 | n |  | TRUE
14 | bus_LV_332-5_0_3_node_6 | 0.4 | n |  | TRUE
15 | bus_LV_332-5_0_3_node_7 | 0.4 | n |  | TRUE
16 | bus_LV_332-5_0_3_node_15 | 0.4 | n |  | TRUE
17 | bus_LV_332-5_0_3_node_11 | 0.4 | n |  | TRUE
18 | bus_LV_332-5_0_3_node_22 | 0.4 | n |  | TRUE
19 | bus_LV_332-5_0_3_node_64 | 0.4 | n |  | TRUE
20 | bus_LV_332-5_0_3_node_76 | 0.4 | n |  | TRUE
21 | bus_LV_332-5_0_3_node_16 | 0.4 | n |  | TRUE
22 | bus_LV_332-5_0_3_node_94 | 0.4 | n |  | TRUE
23 | bus_LV_332-5_0_3_node_12 | 0.4 | n |  | TRUE
24 | bus_LV_332-5_0_3_node_108 | 0.4 | n |  | TRUE
25 | bus_LV_332-5_0_3_node_107 | 0.4 | n |  | TRUE
26 | bus_LV_332-5_0_3_node_109 | 0.4 | n |  | TRUE
27 | bus_LV_332-5_0_3_node_13 | 0.4 | n |  | TRUE
28 | bus_LV_332-5_0_3_node_14 | 0.4 | n |  | TRUE
29 | bus_LV_332-5_0_3_node_95 | 0.4 | n |  | TRUE
30 | bus_LV_332-5_0_3_node_18 | 0.4 | n |  | TRUE
31 | bus_LV_332-5_0_3_node_19 | 0.4 | n |  | TRUE
32 | bus_LV_332-5_0_3_node_106 | 0.4 | n |  | TRUE
33 | bus_LV_332-5_0_3_node_105 | 0.4 | n |  | TRUE
34 | bus_LV_332-5_0_3_node_46 | 0.4 | n |  | TRUE
35 | bus_LV_332-5_0_3_node_62 | 0.4 | n |  | TRUE
36 | bus_LV_332-5_0_3_node_53 | 0.4 | n |  | TRUE
37 | bus_LV_332-5_0_3_node_23 | 0.4 | n |  | TRUE
38 | bus_LV_332-5_0_3_node_24 | 0.4 | n |  | TRUE
39 | bus_LV_332-5_0_3_node_25 | 0.4 | n |  | TRUE
40 | bus_LV_332-5_0_3_node_26 | 0.4 | n |  | TRUE
41 | bus_LV_332-5_0_3_node_27 | 0.4 | n |  | TRUE
42 | bus_LV_332-5_0_3_node_30 | 0.4 | n |  | TRUE
43 | bus_LV_332-5_0_3_node_28 | 0.4 | n |  | TRUE
44 | bus_LV_332-5_0_3_node_84 | 0.4 | n |  | TRUE
45 | bus_LV_332-5_0_3_node_87 | 0.4 | n |  | TRUE
46 | bus_LV_332-5_0_3_node_31 | 0.4 | n |  | TRUE
47 | bus_LV_332-5_0_3_node_86 | 0.4 | n |  | TRUE
48 | bus_LV_332-5_0_3_node_83 | 0.4 | n |  | TRUE
49 | bus_LV_332-5_0_3_node_88 | 0.4 | n |  | TRUE
50 | bus_LV_332-5_0_3_node_100 | 0.4 | n |  | TRUE
51 | bus_LV_332-5_0_3_node_99 | 0.4 | n |  | TRUE
52 | bus_LV_332-5_0_3_node_104 | 0.4 | n |  | TRUE
53 | bus_LV_332-5_0_3_node_101 | 0.4 | n |  | TRUE
54 | bus_LV_332-5_0_3_node_32 | 0.4 | n |  | TRUE
55 | bus_LV_332-5_0_3_node_33 | 0.4 | n |  | TRUE
56 | bus_LV_332-5_0_3_node_34 | 0.4 | n |  | TRUE
57 | bus_LV_332-5_0_3_node_35 | 0.4 | n |  | TRUE
58 | bus_LV_332-5_0_3_node_36 | 0.4 | n |  | TRUE
59 | bus_LV_332-5_0_3_node_44 | 0.4 | n |  | TRUE
60 | bus_LV_332-5_0_3_node_171 | 0.4 | n |  | TRUE
61 | bus_LV_332-5_0_3_node_168 | 0.4 | n |  | TRUE
62 | bus_LV_332-5_0_3_node_47 | 0.4 | n |  | TRUE
63 | bus_LV_332-5_0_3_node_175 | 0.4 | n |  | TRUE
64 | bus_LV_332-5_0_3_node_177 | 0.4 | n |  | TRUE
65 | bus_LV_332-5_0_3_node_169 | 0.4 | n |  | TRUE
66 | bus_LV_332-5_0_3_node_37 | 0.4 | n |  | TRUE
67 | bus_LV_332-5_0_3_node_38 | 0.4 | n |  | TRUE
68 | bus_LV_332-5_0_3_node_39 | 0.4 | n |  | TRUE
69 | bus_LV_332-5_0_3_node_40 | 0.4 | n |  | TRUE
70 | bus_LV_332-5_0_3_node_41 | 0.4 | n |  | TRUE
71 | bus_LV_332-5_0_3_node_42 | 0.4 | n |  | TRUE
72 | bus_LV_332-5_0_3_node_85 | 0.4 | n |  | TRUE
73 | bus_LV_332-5_0_3_node_52 | 0.4 | n |  | TRUE
74 | bus_LV_332-5_0_3_node_49 | 0.4 | n |  | TRUE
75 | bus_LV_332-5_0_3_node_77 | 0.4 | n |  | TRUE
76 | bus_LV_332-5_0_3_node_43 | 0.4 | n |  | TRUE
77 | bus_LV_332-5_0_3_node_61 | 0.4 | n |  | TRUE
78 | bus_LV_332-5_0_3_node_75 | 0.4 | n |  | TRUE
79 | bus_LV_332-5_0_3_node_65 | 0.4 | n |  | TRUE
80 | bus_LV_332-5_0_3_node_56 | 0.4 | n |  | TRUE
81 | bus_LV_332-5_0_3_node_50 | 0.4 | n |  | TRUE
82 | bus_LV_332-5_0_3_node_78 | 0.4 | n |  | TRUE
83 | bus_LV_332-5_0_3_node_66 | 0.4 | n |  | TRUE
84 | bus_LV_332-5_0_3_node_93 | 0.4 | n |  | TRUE
85 | bus_LV_332-5_0_3_node_59 | 0.4 | n |  | TRUE
86 | bus_LV_332-5_0_3_node_48 | 0.4 | n |  | TRUE
87 | bus_LV_332-5_0_3_node_71 | 0.4 | n |  | TRUE
88 | bus_LV_332-5_0_3_node_51 | 0.4 | n |  | TRUE
89 | bus_LV_332-5_0_3_node_81 | 0.4 | n |  | TRUE
90 | bus_LV_332-5_0_3_node_79 | 0.4 | n |  | TRUE
91 | bus_LV_332-5_0_3_node_90 | 0.4 | n |  | TRUE
92 | bus_LV_332-5_0_3_node_55 | 0.4 | n |  | TRUE
93 | bus_LV_332-5_0_3_node_69 | 0.4 | n |  | TRUE
94 | bus_LV_332-5_0_3_node_54 | 0.4 | n |  | TRUE
95 | bus_LV_332-5_0_3_node_57 | 0.4 | n |  | TRUE
96 | bus_LV_332-5_0_3_node_58 | 0.4 | n |  | TRUE
97 | bus_LV_332-5_0_3_node_60 | 0.4 | n |  | TRUE
98 | bus_LV_332-5_0_3_node_67 | 0.4 | n |  | TRUE
99 | bus_LV_332-5_0_3_node_178 | 0.4 | n |  | TRUE
100 | bus_LV_332-5_0_3_node_63 | 0.4 | n |  | TRUE
101 | bus_LV_332-5_0_3_node_91 | 0.4 | n |  | TRUE
102 | bus_LV_332-5_0_3_node_92 | 0.4 | n |  | TRUE
103 | bus_LV_332-5_0_3_node_68 | 0.4 | n |  | TRUE
104 | bus_LV_332-5_0_3_node_70 | 0.4 | n |  | TRUE
105 | bus_LV_332-5_0_3_node_72 | 0.4 | n |  | TRUE
106 | bus_LV_332-5_0_3_node_73 | 0.4 | n |  | TRUE
107 | bus_LV_332-5_0_3_node_74 | 0.4 | n |  | TRUE
108 | bus_LV_332-5_0_3_node_80 | 0.4 | n |  | TRUE
109 | bus_LV_332-5_0_3_node_82 | 0.4 | n |  | TRUE
110 | bus_LV_332-5_0_3_node_96 | 0.4 | n |  | TRUE
111 | bus_LV_332-5_0_3_node_98 | 0.4 | n |  | TRUE
112 | bus_LV_332-5_0_3_node_89 | 0.4 | n |  | TRUE
113 | bus_LV_332-5_0_3_node_154 | 0.4 | n |  | TRUE
114 | bus_LV_332-5_0_3_node_160 | 0.4 | n |  | TRUE
115 | bus_LV_332-5_0_3_node_153 | 0.4 | n |  | TRUE
116 | bus_LV_332-5_0_3_node_159 | 0.4 | n |  | TRUE
117 | bus_LV_332-5_0_3_node_102 | 0.4 | n |  | TRUE
118 | bus_LV_332-5_0_3_node_103 | 0.4 | n |  | TRUE
119 | bus_LV_332-5_0_3_node_110 | 0.4 | n |  | TRUE
120 | bus_LV_332-5_0_3_node_111 | 0.4 | n |  | TRUE
121 | bus_LV_332-5_0_3_node_112 | 0.4 | n |  | TRUE
122 | bus_LV_332-5_0_3_node_113 | 0.4 | n |  | TRUE
123 | bus_LV_332-5_0_3_node_114 | 0.4 | n |  | TRUE
124 | bus_LV_332-5_0_3_node_115 | 0.4 | n |  | TRUE
125 | bus_LV_332-5_0_3_node_173 | 0.4 | n |  | TRUE
126 | bus_LV_332-5_0_3_node_174 | 0.4 | n |  | TRUE
127 | bus_LV_332-5_0_3_node_116 | 0.4 | n |  | TRUE
128 | bus_LV_332-5_0_3_node_117 | 0.4 | n |  | TRUE
129 | bus_LV_332-5_0_3_node_118 | 0.4 | n |  | TRUE
130 | bus_LV_332-5_0_3_node_119 | 0.4 | n |  | TRUE
131 | bus_LV_332-5_0_3_node_146 | 0.4 | n |  | TRUE
132 | bus_LV_332-5_0_3_node_144 | 0.4 | n |  | TRUE
133 | bus_LV_332-5_0_3_node_120 | 0.4 | n |  | TRUE
134 | bus_LV_332-5_0_3_node_123 | 0.4 | n |  | TRUE
135 | bus_LV_332-5_0_3_node_124 | 0.4 | n |  | TRUE
136 | bus_LV_332-5_0_3_node_125 | 0.4 | n |  | TRUE
137 | bus_LV_332-5_0_3_node_128 | 0.4 | n |  | TRUE
138 | bus_LV_332-5_0_3_node_129 | 0.4 | n |  | TRUE
139 | bus_LV_332-5_0_3_node_148 | 0.4 | n |  | TRUE
140 | bus_LV_332-5_0_3_node_150 | 0.4 | n |  | TRUE
141 | bus_LV_332-5_0_3_node_151 | 0.4 | n |  | TRUE
142 | bus_LV_332-5_0_3_node_121 | 0.4 | n |  | TRUE
143 | bus_LV_332-5_0_3_node_127 | 0.4 | n |  | TRUE
144 | bus_LV_332-5_0_3_node_126 | 0.4 | n |  | TRUE
145 | bus_LV_332-5_0_3_node_149 | 0.4 | n |  | TRUE
146 | bus_LV_332-5_0_3_node_145 | 0.4 | n |  | TRUE
147 | bus_LV_332-5_0_3_node_147 | 0.4 | n |  | TRUE
148 | bus_LV_332-5_0_3_node_176 | 0.4 | n |  | TRUE
149 | bus_LV_332-5_0_3_node_152 | 0.4 | n |  | TRUE
150 | bus_LV_332-5_0_3_node_140 | 0.4 | n |  | TRUE
151 | bus_LV_332-5_0_3_node_130 | 0.4 | n |  | TRUE
152 | bus_LV_332-5_0_3_node_131 | 0.4 | n |  | TRUE
153 | bus_LV_332-5_0_3_node_132 | 0.4 | n |  | TRUE
154 | bus_LV_332-5_0_3_node_141 | 0.4 | n |  | TRUE
155 | bus_LV_332-5_0_3_node_139 | 0.4 | n |  | TRUE
156 | bus_LV_332-5_0_3_node_137 | 0.4 | n |  | TRUE
157 | bus_LV_332-5_0_3_node_133 | 0.4 | n |  | TRUE
158 | bus_LV_332-5_0_3_node_134 | 0.4 | n |  | TRUE
159 | bus_LV_332-5_0_3_node_135 | 0.4 | n |  | TRUE
160 | bus_LV_332-5_0_3_node_136 | 0.4 | n |  | TRUE
161 | bus_LV_332-5_0_3_node_138 | 0.4 | n |  | TRUE
162 | bus_LV_332-5_0_3_node_142 | 0.4 | n |  | TRUE
163 | bus_LV_332-5_0_3_node_143 | 0.4 | n |  | TRUE
164 | bus_LV_332-5_0_3_node_155 | 0.4 | n |  | TRUE
165 | bus_LV_332-5_0_3_node_156 | 0.4 | n |  | TRUE
166 | bus_LV_332-5_0_3_node_157 | 0.4 | n |  | TRUE
167 | bus_LV_332-5_0_3_node_166 | 0.4 | n |  | TRUE
168 | bus_LV_332-5_0_3_node_165 | 0.4 | n |  | TRUE
169 | bus_LV_332-5_0_3_node_164 | 0.4 | n |  | TRUE
170 | bus_LV_332-5_0_3_node_161 | 0.4 | n |  | TRUE
171 | bus_LV_332-5_0_3_node_162 | 0.4 | n |  | TRUE
172 | bus_LV_332-5_0_3_node_163 | 0.4 | n |  | TRUE
173 | bus_LV_332-5_0_3_node_167 | 0.4 | n |  | TRUE
174 | bus_LV_332-5_0_3_node_179 | 0.4 | n |  | TRUE
175 | bus_LV_332-5_0_3_node_170 | 0.4 | n |  | TRUE
176 | bus_LV_332-5_0_3_node_172 | 0.4 | n |  | TRUE
177 | bus_LV_332-5_0_3_node_181 | 0.4 | n |  | TRUE
178 | bus_MV_476_0_node_153 | 20 | n |  | TRUE

## load
| name | bus | p_mw | q_mvar | const_z_percent | const_i_percent | sn_mva | scaling | in_service | type
0 | LV_332-5_0_3_load_0 | 0 | 0.00014982 | 3.7548e-05 | 0 | 0 |  | 1 | TRUE | wye
1 | LV_332-5_0_3_load_1 | 1 | 0.001021 | 0.00025589 | 0 | 0 |  | 1 | TRUE | wye
2 | LV_332-5_0_3_load_21 | 6 | 0.00029752 | 7.4565e-05 | 0 | 0 |  | 1 | TRUE | wye
3 | LV_332-5_0_3_load_180 | 7 | 0.0011136 | 0.0002791 | 0 | 0 |  | 1 | TRUE | wye
4 | LV_332-5_0_3_load_17 | 9 | 0.00039918 | 0.00010005 | 0 | 0 |  | 1 | TRUE | wye
5 | LV_332-5_0_3_load_20 | 10 | 0.0031457 | 0.00078838 | 0 | 0 |  | 1 | TRUE | wye
6 | LV_332-5_0_3_load_45 | 11 | 0.0013497 | 0.00033826 | 0 | 0 |  | 1 | TRUE | wye
7 | LV_332-5_0_3_load_6 | 14 | 0.00040305 | 0.00010101 | 0 | 0 |  | 1 | TRUE | wye
8 | LV_332-5_0_3_load_7 | 15 | 0.00072908 | 0.00018272 | 0 | 0 |  | 1 | TRUE | wye
9 | LV_332-5_0_3_load_15 | 16 | 0.00022711 | 5.6918e-05 | 0 | 0 |  | 1 | TRUE | wye
10 | LV_332-5_0_3_load_11 | 17 | 0.0009308 | 0.00023328 | 0 | 0 |  | 1 | TRUE | wye
11 | LV_332-5_0_3_load_64 | 19 | 0.0096322 | 0.0024141 | 0 | 0 |  | 1 | TRUE | wye
12 | LV_332-5_0_3_load_16 | 21 | 0.0037216 | 0.00093271 | 0 | 0 |  | 1 | TRUE | wye
13 | LV_332-5_0_3_load_107 | 25 | 0.00042487 | 0.00010648 | 0 | 0 |  | 1 | TRUE | wye
14 | LV_332-5_0_3_load_109 | 26 | 0.0017749 | 0.00044484 | 0 | 0 |  | 1 | TRUE | wye
15 | LV_332-5_0_3_load_13 | 27 | 0.00074448 | 0.00018658 | 0 | 0 |  | 1 | TRUE | wye
16 | LV_332-5_0_3_load_95 | 29 | 0.00080759 | 0.0002024 | 0 | 0 |  | 1 | TRUE | wye
17 | LV_332-5_0_3_load_19 | 31 | 0.0014886 | 0.00037307 | 0 | 0 |  | 1 | TRUE | wye
18 | LV_332-5_0_3_load_105 | 33 | 0.00048319 | 0.0001211 | 0 | 0 |  | 1 | TRUE | wye
19 | LV_332-5_0_3_load_46 | 34 | 0.0024251 | 0.00060779 | 0 | 0 |  | 1 | TRUE | wye
20 | LV_332-5_0_3_load_62 | 35 | 0.0012749 | 0.00031951 | 0 | 0 |  | 1 | TRUE | wye
21 | LV_332-5_0_3_load_23 | 37 | 0.00029139 | 7.303e-05 | 0 | 0 |  | 1 | TRUE | wye
22 | LV_332-5_0_3_load_25 | 39 | 0.00028174 | 7.0611e-05 | 0 | 0 |  | 1 | TRUE | wye
23 | LV_332-5_0_3_load_30 | 42 | 0.00024719 | 6.1952e-05 | 0 | 0 |  | 1 | TRUE | wye
24 | LV_332-5_0_3_load_28 | 43 | 0.00088721 | 0.00022236 | 0 | 0 |  | 1 | TRUE | wye
25 | LV_332-5_0_3_load_87 | 45 | 0.00049932 | 0.00012514 | 0 | 0 |  | 1 | TRUE | wye
26 | LV_332-5_0_3_load_86 | 47 | 0.0018772 | 0.00047048 | 0 | 0 |  | 1 | TRUE | wye
27 | LV_332-5_0_3_load_83 | 48 | 0.00045455 | 0.00011392 | 0 | 0 |  | 1 | TRUE | wye
28 | LV_332-5_0_3_load_100 | 50 | 0.00055216 | 0.00013839 | 0 | 0 |  | 1 | TRUE | wye
29 | LV_332-5_0_3_load_99 | 51 | 0.00037646 | 9.435e-05 | 0 | 0 |  | 1 | TRUE | wye
30 | LV_332-5_0_3_load_104 | 52 | 0.00098198 | 0.00024611 | 0 | 0 |  | 1 | TRUE | wye
31 | LV_332-5_0_3_load_32 | 54 | 0.00020471 | 5.1305e-05 | 0 | 0 |  | 1 | TRUE | wye
32 | LV_332-5_0_3_load_33 | 55 | 0.00021009 | 5.2653e-05 | 0 | 0 |  | 1 | TRUE | wye
33 | LV_332-5_0_3_load_35 | 57 | 0.00016532 | 4.1433e-05 | 0 | 0 |  | 1 | TRUE | wye
34 | LV_332-5_0_3_load_44 | 59 | 0.00011227 | 2.8137e-05 | 0 | 0 |  | 1 | TRUE | wye
35 | LV_332-5_0_3_load_168 | 61 | 0.00014935 | 3.7429e-05 | 0 | 0 |  | 1 | TRUE | wye
36 | LV_332-5_0_3_load_47 | 62 | 0.0063248 | 0.0015851 | 0 | 0 |  | 1 | TRUE | wye
37 | LV_332-5_0_3_load_175 | 63 | 0.00074011 | 0.00018549 | 0 | 0 |  | 1 | TRUE | wye
38 | LV_332-5_0_3_load_169 | 65 | 0.0003424 | 8.5814e-05 | 0 | 0 |  | 1 | TRUE | wye
39 | LV_332-5_0_3_load_37 | 66 | 0.0015275 | 0.00038284 | 0 | 0 |  | 1 | TRUE | wye
40 | LV_332-5_0_3_load_38 | 67 | 0.00040118 | 0.00010055 | 0 | 0 |  | 1 | TRUE | wye
41 | LV_332-5_0_3_load_85 | 72 | 0.0022901 | 0.00057396 | 0 | 0 |  | 1 | TRUE | wye
42 | LV_332-5_0_3_load_49 | 74 | 0.0010668 | 0.00026736 | 0 | 0 |  | 1 | TRUE | wye
43 | LV_332-5_0_3_load_77 | 75 | 0.00098542 | 0.00024697 | 0 | 0 |  | 1 | TRUE | wye
44 | LV_332-5_0_3_load_75 | 78 | 0.0018905 | 0.00047382 | 0 | 0 |  | 1 | TRUE | wye
45 | LV_332-5_0_3_load_56 | 80 | 0.00033531 | 8.4036e-05 | 0 | 0 |  | 1 | TRUE | wye
46 | LV_332-5_0_3_load_50 | 81 | 0.0019158 | 0.00048014 | 0 | 0 |  | 1 | TRUE | wye
47 | LV_332-5_0_3_load_93 | 84 | 0.0019067 | 0.00047786 | 0 | 0 |  | 1 | TRUE | wye
48 | LV_332-5_0_3_load_48 | 86 | 0.00024765 | 6.2067e-05 | 0 | 0 |  | 1 | TRUE | wye
49 | LV_332-5_0_3_load_71 | 87 | 0.0038074 | 0.00095422 | 0 | 0 |  | 1 | TRUE | wye
50 | LV_332-5_0_3_load_79 | 90 | 0.002062 | 0.00051679 | 0 | 0 |  | 1 | TRUE | wye
51 | LV_332-5_0_3_load_90 | 91 | 0.00036316 | 9.1016e-05 | 0 | 0 |  | 1 | TRUE | wye
52 | LV_332-5_0_3_load_54 | 94 | 0.001393 | 0.00034911 | 0 | 0 |  | 1 | TRUE | wye
53 | LV_332-5_0_3_load_57 | 95 | 0.00040798 | 0.00010225 | 0 | 0 |  | 1 | TRUE | wye
54 | LV_332-5_0_3_load_58 | 96 | 0.0022768 | 0.00057062 | 0 | 0 |  | 1 | TRUE | wye
55 | LV_332-5_0_3_load_178 | 99 | 0.00094332 | 0.00023642 | 0 | 0 |  | 1 | TRUE | wye
56 | LV_332-5_0_3_load_63 | 100 | 0.0010762 | 0.00026973 | 0 | 0 |  | 1 | TRUE | wye
57 | LV_332-5_0_3_load_68 | 103 | 0.00063844 | 0.00016001 | 0 | 0 |  | 1 | TRUE | wye
58 | LV_332-5_0_3_load_72 | 105 | 0.0011514 | 0.00028857 | 0 | 0 |  | 1 | TRUE | wye
59 | LV_332-5_0_3_load_73 | 106 | 0.0010409 | 0.00026088 | 0 | 0 |  | 1 | TRUE | wye
60 | LV_332-5_0_3_load_74 | 107 | 0.0014795 | 0.0003708 | 0 | 0 |  | 1 | TRUE | wye
61 | LV_332-5_0_3_load_80 | 108 | 0.00036101 | 9.0477e-05 | 0 | 0 |  | 1 | TRUE | wye
62 | LV_332-5_0_3_load_82 | 109 | 0.00095704 | 0.00023986 | 0 | 0 |  | 1 | TRUE | wye
63 | LV_332-5_0_3_load_96 | 110 | 0.00093791 | 0.00023506 | 0 | 0 |  | 1 | TRUE | wye
64 | LV_332-5_0_3_load_89 | 112 | 0.00043152 | 0.00010815 | 0 | 0 |  | 1 | TRUE | wye
65 | LV_332-5_0_3_load_154 | 113 | 0.00043032 | 0.00010785 | 0 | 0 |  | 1 | TRUE | wye
66 | LV_332-5_0_3_load_160 | 114 | 0.00025031 | 6.2734e-05 | 0 | 0 |  | 1 | TRUE | wye
67 | LV_332-5_0_3_load_153 | 115 | 0.00099558 | 0.00024952 | 0 | 0 |  | 1 | TRUE | wye
68 | LV_332-5_0_3_load_159 | 116 | 0.0015786 | 0.00039564 | 0 | 0 |  | 1 | TRUE | wye
69 | LV_332-5_0_3_load_102 | 117 | 0.0004325 | 0.00010839 | 0 | 0 |  | 1 | TRUE | wye
70 | LV_332-5_0_3_load_103 | 118 | 0.0014509 | 0.00036362 | 0 | 0 |  | 1 | TRUE | wye
71 | LV_332-5_0_3_load_110 | 119 | 0.001399 | 0.00035063 | 0 | 0 |  | 1 | TRUE | wye
72 | LV_332-5_0_3_load_111 | 120 | 0.00035771 | 8.965e-05 | 0 | 0 |  | 1 | TRUE | wye
73 | LV_332-5_0_3_load_114 | 123 | 0.00025301 | 6.3411e-05 | 0 | 0 |  | 1 | TRUE | wye
74 | LV_332-5_0_3_load_115 | 124 | 0.00022834 | 5.7227e-05 | 0 | 0 |  | 1 | TRUE | wye
75 | LV_332-5_0_3_load_173 | 125 | 0.00087183 | 0.0002185 | 0 | 0 |  | 1 | TRUE | wye
76 | LV_332-5_0_3_load_174 | 126 | 0.00018073 | 4.5294e-05 | 0 | 0 |  | 1 | TRUE | wye
77 | LV_332-5_0_3_load_116 | 127 | 0.00019511 | 4.8899e-05 | 0 | 0 |  | 1 | TRUE | wye
78 | LV_332-5_0_3_load_119 | 130 | 0.00094837 | 0.00023768 | 0 | 0 |  | 1 | TRUE | wye
79 | LV_332-5_0_3_load_146 | 131 | 0.0011119 | 0.00027868 | 0 | 0 |  | 1 | TRUE | wye
80 | LV_332-5_0_3_load_144 | 132 | 0.00034132 | 8.5543e-05 | 0 | 0 |  | 1 | TRUE | wye
81 | LV_332-5_0_3_load_120 | 133 | 0.0047581 | 0.0011925 | 0 | 0 |  | 1 | TRUE | wye
82 | LV_332-5_0_3_load_123 | 134 | 0.00051366 | 0.00012874 | 0 | 0 |  | 1 | TRUE | wye
83 | LV_332-5_0_3_load_128 | 137 | 0.0009623 | 0.00024118 | 0 | 0 |  | 1 | TRUE | wye
84 | LV_332-5_0_3_load_148 | 139 | 0.0019507 | 0.0004889 | 0 | 0 |  | 1 | TRUE | wye
85 | LV_332-5_0_3_load_150 | 140 | 0.00067648 | 0.00016954 | 0 | 0 |  | 1 | TRUE | wye
86 | LV_332-5_0_3_load_151 | 141 | 0.0029615 | 0.00074222 | 0 | 0 |  | 1 | TRUE | wye
87 | LV_332-5_0_3_load_121 | 142 | 0.0010624 | 0.00026626 | 0 | 0 |  | 1 | TRUE | wye
88 | LV_332-5_0_3_load_127 | 143 | 0.00065322 | 0.00016371 | 0 | 0 |  | 1 | TRUE | wye
89 | LV_332-5_0_3_load_149 | 145 | 0.0035609 | 0.00089246 | 0 | 0 |  | 1 | TRUE | wye
90 | LV_332-5_0_3_load_145 | 146 | 0.00048755 | 0.00012219 | 0 | 0 |  | 1 | TRUE | wye
91 | LV_332-5_0_3_load_176 | 148 | 0.00075566 | 0.00018939 | 0 | 0 |  | 1 | TRUE | wye
92 | LV_332-5_0_3_load_152 | 149 | 0.0067904 | 0.0017018 | 0 | 0 |  | 1 | TRUE | wye
93 | LV_332-5_0_3_load_140 | 150 | 0.00033398 | 8.3703e-05 | 0 | 0 |  | 1 | TRUE | wye
94 | LV_332-5_0_3_load_130 | 151 | 0.00028206 | 7.0691e-05 | 0 | 0 |  | 1 | TRUE | wye
95 | LV_332-5_0_3_load_131 | 152 | 0.00040531 | 0.00010158 | 0 | 0 |  | 1 | TRUE | wye
96 | LV_332-5_0_3_load_141 | 154 | 0.0022539 | 0.00056488 | 0 | 0 |  | 1 | TRUE | wye
97 | LV_332-5_0_3_load_139 | 155 | 0.00070304 | 0.0001762 | 0 | 0 |  | 1 | TRUE | wye
98 | LV_332-5_0_3_load_133 | 157 | 0.00016618 | 4.1649e-05 | 0 | 0 |  | 1 | TRUE | wye
99 | LV_332-5_0_3_load_142 | 162 | 0.00018937 | 4.746e-05 | 0 | 0 |  | 1 | TRUE | wye
100 | LV_332-5_0_3_load_156 | 165 | 0.0028958 | 0.00072574 | 0 | 0 |  | 1 | TRUE | wye
101 | LV_332-5_0_3_load_157 | 166 | 0.00056795 | 0.00014234 | 0 | 0 |  | 1 | TRUE | wye
102 | LV_332-5_0_3_load_164 | 169 | 0.00030758 | 7.7086e-05 | 0 | 0 |  | 1 | TRUE | wye
103 | LV_332-5_0_3_load_162 | 171 | 0.0010892 | 0.00027299 | 0 | 0 |  | 1 | TRUE | wye
104 | LV_332-5_0_3_load_179 | 174 | 0.00026845 | 6.728e-05 | 0 | 0 |  | 1 | TRUE | wye
105 | LV_332-5_0_3_load_181 | 177 | 0.00074951 | 0.00018785 | 0 | 0 |  | 1 | TRUE | wye

## ext_grid
| name | bus | vm_pu | va_degree | slack_weight | in_service
0 |  | 177 | 1 | 0 | 1 | TRUE

## line
| name | std_type | from_bus | to_bus | length_km | r_ohm_per_km | x_ohm_per_km | c_nf_per_km | g_us_per_km | max_i_ka | df | parallel | type | in_service
0 | LV_332-5_0_3_line_0 | NAYY 4x150 SE | 0 | 1 | 0.036736 | 0.208 | 0.08 | 261 | 0 | 0.27 | 1 | 1 | cs | TRUE
1 | LV_332-5_0_3_line_1 | NAYY 4x150 SE | 0 | 2 | 0.01914 | 0.208 | 0.08 | 261 | 0 | 0.27 | 1 | 1 | cs | TRUE
2 | LV_332-5_0_3_line_2 | NAYY 4x150 SE | 1 | 3 | 0.05298 | 0.208 | 0.08 | 261 | 0 | 0.27 | 1 | 1 | cs | TRUE
3 | LV_332-5_0_3_line_3 | NAYY 4x150 SE | 2 | 4 | 0.1577 | 0.208 | 0.08 | 261 | 0 | 0.27 | 1 | 3 | cs | TRUE
4 | LV_332-5_0_3_line_4 | NAYY 4x150 SE | 2 | 5 | 0.018436 | 0.208 | 0.08 | 261 | 0 | 0.27 | 1 | 3 | cs | TRUE
5 | LV_332-5_0_3_line_5 | NAYY 4x150 SE | 3 | 6 | 0.024021 | 0.208 | 0.08 | 261 | 0 | 0.27 | 1 | 1 | cs | TRUE
6 | LV_332-5_0_3_line_6 | NAYY 4x150 SE | 4 | 7 | 0.016105 | 0.208 | 0.08 | 261 | 0 | 0.27 | 1 | 3 | cs | TRUE
7 | LV_332-5_0_3_line_7 | NAYY 4x150 SE | 5 | 8 | 0.00459 | 0.208 | 0.08 | 261 | 0 | 0.27 | 1 | 3 | cs | TRUE
8 | LV_332-5_0_3_line_8 | NAYY 4x150 SE | 5 | 9 | 0.015208 | 0.208 | 0.08 | 261 | 0 | 0.27 | 1 | 1 | cs | TRUE
9 | LV_332-5_0_3_line_9 | NAYY 4x150 SE | 7 | 12 | 0.22993 | 0.208 | 0.08 | 261 | 0 | 0.27 | 1 | 3 | cs | TRUE
10 | LV_332-5_0_3_line_10 | NAYY 4x150 SE | 8 | 13 | 0.047791 | 0.208 | 0.08 | 261 | 0 | 0.27 | 1 | 3 | cs | TRUE
11 | LV_332-5_0_3_line_11 | NAYY 4x150 SE | 8 | 14 | 0.012478 | 0.208 | 0.08 | 261 | 0 | 0.27 | 1 | 1 | cs | TRUE
12 | LV_332-5_0_3_line_12 | NAYY 4x150 SE | 10 | 11 | 0.027601 | 0.208 | 0.08 | 261 | 0 | 0.27 | 1 | 1 | cs | TRUE
13 | LV_332-5_0_3_line_13 | NAYY 4x150 SE | 11 | 34 | 0.0022905 | 0.208 | 0.08 | 261 | 0 | 0.27 | 1 | 1 | cs | TRUE
14 | LV_332-5_0_3_line_14 | NAYY 4x150 SE | 12 | 111 | 0.1207 | 0.208 | 0.08 | 261 | 0 | 0.27 | 1 | 3 | cs | TRUE
15 | LV_332-5_0_3_line_15 | NAYY 4x150 SE | 12 | 110 | 0.092093 | 0.208 | 0.08 | 261 | 0 | 0.27 | 1 | 1 | cs | TRUE
16 | LV_332-5_0_3_line_16 | NAYY 4x150 SE | 13 | 16 | 0.15612 | 0.208 | 0.08 | 261 | 0 | 0.27 | 1 | 1 | cs | TRUE
17 | LV_332-5_0_3_line_17 | NAYY 4x150 SE | 13 | 17 | 0.016481 | 0.208 | 0.08 | 261 | 0 | 0.27 | 1 | 3 | cs | TRUE
18 | LV_332-5_0_3_line_18 | NAYY 4x150 SE | 14 | 15 | 0.00065294 | 0.208 | 0.08 | 261 | 0 | 0.27 | 1 | 1 | cs | TRUE
19 | LV_332-5_0_3_line_19 | NAYY 4x150 SE | 16 | 22 | 0.018859 | 0.208 | 0.08 | 261 | 0 | 0.27 | 1 | 1 | cs | TRUE
20 | LV_332-5_0_3_line_20 | NAYY 4x150 SE | 17 | 23 | 0.071601 | 0.208 | 0.08 | 261 | 0 | 0.27 | 1 | 3 | cs | TRUE
21 | LV_332-5_0_3_line_21 | NAYY 4x150 SE | 17 | 24 | 0.12321 | 0.208 | 0.08 | 261 | 0 | 0.27 | 1 | 1 | cs | TRUE
22 | LV_332-5_0_3_line_22 | NAYY 4x150 SE | 18 | 19 | 0.1684 | 0.208 | 0.08 | 261 | 0 | 0.27 | 1 | 1 | cs | TRUE
23 | LV_332-5_0_3_line_23 | NAYY 4x150 SE | 18 | 20 | 0.054743 | 0.208 | 0.08 | 261 | 0 | 0.27 | 1 | 3 | cs | TRUE
24 | LV_332-5_0_3_line_24 | NAYY 4x150 SE | 18 | 21 | 0.0064782 | 0.208 | 0.08 | 261 | 0 | 0.27 | 1 | 3 | cs | TRUE
25 | LV_332-5_0_3_line_25 | NAYY 4x150 SE | 19 | 35 | 0.045239 | 0.208 | 0.08 | 261 | 0 | 0.27 | 1 | 1 | cs | TRUE
26 | LV_332-5_0_3_line_26 | NAYY 4x150 SE | 20 | 34 | 0.023803 | 0.208 | 0.08 | 261 | 0 | 0.27 | 1 | 1 | cs | TRUE
27 | LV_332-5_0_3_line_27 | NAYY 4x150 SE | 20 | 36 | 0.013971 | 0.208 | 0.08 | 261 | 0 | 0.27 | 1 | 3 | cs | TRUE
28 | LV_332-5_0_3_line_28 | NAYY 4x150 SE | 21 | 28 | 0.084981 | 0.208 | 0.08 | 261 | 0 | 0.27 | 1 | 3 | cs | TRUE
29 | LV_332-5_0_3_line_29 | NAYY 4x150 SE | 22 | 29 | 0.02886 | 0.208 | 0.08 | 261 | 0 | 0.27 | 1 | 1 | cs | TRUE
30 | LV_332-5_0_3_line_30 | NAYY 4x150 SE | 23 | 27 | 0.015554 | 0.208 | 0.08 | 261 | 0 | 0.27 | 1 | 3 | cs | TRUE
31 | LV_332-5_0_3_line_31 | NAYY 4x150 SE | 24 | 25 | 0.16012 | 0.208 | 0.08 | 261 | 0 | 0.27 | 1 | 1 | cs | TRUE
32 | LV_332-5_0_3_line_32 | NAYY 4x150 SE | 25 | 26 | 0.018821 | 0.208 | 0.08 | 261 | 0 | 0.27 | 1 | 1 | cs | TRUE
33 | LV_332-5_0_3_line_33 | NAYY 4x150 SE | 27 | 28 | 0.029966 | 0.208 | 0.08 | 261 | 0 | 0.27 | 1 | 3 | cs | TRUE
34 | LV_332-5_0_3_line_34 | NAYY 4x150 SE | 29 | 31 | 0.023566 | 0.208 | 0.08 | 261 | 0 | 0.27 | 1 | 1 | cs | TRUE
35 | LV_332-5_0_3_line_35 | NAYY 4x150 SE | 30 | 31 | 0.017306 | 0.208 | 0.08 | 261 | 0 | 0.27 | 1 | 1 | cs | TRUE
36 | LV_332-5_0_3_line_36 | NAYY 4x150 SE | 30 | 32 | 0.15665 | 0.208 | 0.08 | 261 | 0 | 0.27 | 1 | 1 | cs | TRUE
37 | LV_332-5_0_3_line_37 | NAYY 4x150 SE | 32 | 33 | 0.013831 | 0.208 | 0.08 | 261 | 0 | 0.27 | 1 | 1 | cs | TRUE
38 | LV_332-5_0_3_line_38 | NAYY 4x150 SE | 35 | 100 | 0.054804 | 0.208 | 0.08 | 261 | 0 | 0.27 | 1 | 1 | cs | TRUE
39 | LV_332-5_0_3_line_39 | NAYY 4x150 SE | 36 | 87 | 0.0076289 | 0.208 | 0.08 | 261 | 0 | 0.27 | 1 | 3 | cs | TRUE
40 | LV_332-5_0_3_line_40 | NAYY 4x150 SE | 36 | 86 | 0.017518 | 0.208 | 0.08 | 261 | 0 | 0.27 | 1 | 3 | cs | TRUE
41 | LV_332-5_0_3_line_41 | NAYY 4x150 SE | 37 | 38 | 0.01048 | 0.208 | 0.08 | 261 | 0 | 0.27 | 1 | 1 | cs | TRUE
42 | LV_332-5_0_3_line_42 | NAYY 4x150 SE | 37 | 39 | 0.050047 | 0.208 | 0.08 | 261 | 0 | 0.27 | 1 | 1 | cs | TRUE
43 | LV_332-5_0_3_line_43 | NAYY 4x150 SE | 38 | 40 | 0.060925 | 0.208 | 0.08 | 261 | 0 | 0.27 | 1 | 1 | cs | TRUE
44 | LV_332-5_0_3_line_44 | NAYY 4x150 SE | 38 | 41 | 0.1237 | 0.208 | 0.08 | 261 | 0 | 0.27 | 1 | 1 | cs | TRUE
45 | LV_332-5_0_3_line_45 | NAYY 4x150 SE | 40 | 42 | 0.0080598 | 0.208 | 0.08 | 261 | 0 | 0.27 | 1 | 3 | cs | TRUE
46 | LV_332-5_0_3_line_46 | NAYY 4x150 SE | 40 | 43 | 0.021348 | 0.208 | 0.08 | 261 | 0 | 0.27 | 1 | 1 | cs | TRUE
47 | LV_332-5_0_3_line_47 | NAYY 4x150 SE | 41 | 44 | 0.17088 | 0.208 | 0.08 | 261 | 0 | 0.27 | 1 | 1 | cs | TRUE
48 | LV_332-5_0_3_line_48 | NAYY 4x150 SE | 41 | 45 | 0.021837 | 0.208 | 0.08 | 261 | 0 | 0.27 | 1 | 1 | cs | TRUE
49 | LV_332-5_0_3_line_49 | NAYY 4x150 SE | 42 | 46 | 0.15286 | 0.208 | 0.08 | 261 | 0 | 0.27 | 1 | 3 | cs | TRUE
50 | LV_332-5_0_3_line_50 | NAYY 4x150 SE | 44 | 47 | 0.010026 | 0.208 | 0.08 | 261 | 0 | 0.27 | 1 | 1 | cs | TRUE
51 | LV_332-5_0_3_line_51 | NAYY 4x150 SE | 44 | 48 | 0.02756 | 0.208 | 0.08 | 261 | 0 | 0.27 | 1 | 1 | cs | TRUE
52 | LV_332-5_0_3_line_52 | NAYY 4x150 SE | 45 | 49 | 0.020387 | 0.208 | 0.08 | 261 | 0 | 0.27 | 1 | 1 | cs | TRUE
53 | LV_332-5_0_3_line_53 | NAYY 4x150 SE | 46 | 50 | 0.16657 | 0.208 | 0.08 | 261 | 0 | 0.27 | 1 | 3 | cs | TRUE
54 | LV_332-5_0_3_line_54 | NAYY 4x150 SE | 48 | 109 | 0.0089053 | 0.208 | 0.08 | 261 | 0 | 0.27 | 1 | 1 | cs | TRUE
55 | LV_332-5_0_3_line_55 | NAYY 4x150 SE | 49 | 112 | 0.019096 | 0.208 | 0.08 | 261 | 0 | 0.27 | 1 | 1 | cs | TRUE
56 | LV_332-5_0_3_line_56 | NAYY 4x150 SE | 50 | 51 | 0.11098 | 0.208 | 0.08 | 261 | 0 | 0.27 | 1 | 3 | cs | TRUE
57 | LV_332-5_0_3_line_57 | NAYY 4x150 SE | 51 | 111 | 0.15151 | 0.208 | 0.08 | 261 | 0 | 0.27 | 1 | 3 | cs | TRUE
58 | LV_332-5_0_3_line_58 | NAYY 4x150 SE | 52 | 53 | 0.054642 | 0.208 | 0.08 | 261 | 0 | 0.27 | 1 | 1 | cs | TRUE
59 | LV_332-5_0_3_line_59 | NAYY 4x150 SE | 53 | 117 | 0.036666 | 0.208 | 0.08 | 261 | 0 | 0.27 | 1 | 1 | cs | TRUE
60 | LV_332-5_0_3_line_60 | NAYY 4x150 SE | 53 | 111 | 0.037496 | 0.208 | 0.08 | 261 | 0 | 0.27 | 1 | 1 | cs | TRUE
61 | LV_332-5_0_3_line_61 | NAYY 4x150 SE | 54 | 55 | 0.021831 | 0.208 | 0.08 | 261 | 0 | 0.27 | 1 | 3 | cs | TRUE
62 | LV_332-5_0_3_line_62 | NAYY 4x150 SE | 54 | 56 | 0.087 | 0.208 | 0.08 | 261 | 0 | 0.27 | 1 | 3 | cs | TRUE
63 | LV_332-5_0_3_line_63 | NAYY 4x150 SE | 55 | 57 | 0.025056 | 0.208 | 0.08 | 261 | 0 | 0.27 | 1 | 3 | cs | TRUE
64 | LV_332-5_0_3_line_64 | NAYY 4x150 SE | 56 | 58 | 0.12483 | 0.208 | 0.08 | 261 | 0 | 0.27 | 1 | 3 | cs | TRUE
65 | LV_332-5_0_3_line_65 | NAYY 4x150 SE | 57 | 59 | 0.0043058 | 0.208 | 0.08 | 261 | 0 | 0.27 | 1 | 3 | cs | TRUE
66 | LV_332-5_0_3_line_66 | NAYY 4x150 SE | 58 | 60 | 0.099464 | 0.208 | 0.08 | 261 | 0 | 0.27 | 1 | 3 | cs | TRUE
67 | LV_332-5_0_3_line_67 | NAYY 4x150 SE | 58 | 61 | 0.010771 | 0.208 | 0.08 | 261 | 0 | 0.27 | 1 | 3 | cs | TRUE
68 | LV_332-5_0_3_line_68 | NAYY 4x150 SE | 59 | 62 | 0.02092 | 0.208 | 0.08 | 261 | 0 | 0.27 | 1 | 3 | cs | TRUE
69 | LV_332-5_0_3_line_69 | NAYY 4x150 SE | 60 | 63 | 0.025931 | 0.208 | 0.08 | 261 | 0 | 0.27 | 1 | 1 | cs | TRUE
70 | LV_332-5_0_3_line_70 | NAYY 4x150 SE | 60 | 64 | 0.18627 | 0.208 | 0.08 | 261 | 0 | 0.27 | 1 | 3 | cs | TRUE
71 | LV_332-5_0_3_line_71 | NAYY 4x150 SE | 61 | 65 | 0.026489 | 0.208 | 0.08 | 261 | 0 | 0.27 | 1 | 3 | cs | TRUE
72 | LV_332-5_0_3_line_72 | NAYY 4x150 SE | 62 | 86 | 0.0092506 | 0.208 | 0.08 | 261 | 0 | 0.27 | 1 | 3 | cs | TRUE
73 | LV_332-5_0_3_line_73 | NAYY 4x150 SE | 63 | 126 | 0.013398 | 0.208 | 0.08 | 261 | 0 | 0.27 | 1 | 1 | cs | TRUE
74 | LV_332-5_0_3_line_74 | NAYY 4x150 SE | 64 | 148 | 0.0032698 | 0.208 | 0.08 | 261 | 0 | 0.27 | 1 | 3 | cs | TRUE
75 | LV_332-5_0_3_line_75 | NAYY 4x150 SE | 65 | 175 | 0.035672 | 0.208 | 0.08 | 261 | 0 | 0.27 | 1 | 3 | cs | TRUE
76 | LV_332-5_0_3_line_76 | NAYY 4x150 SE | 66 | 67 | 0.042816 | 0.208 | 0.08 | 261 | 0 | 0.27 | 1 | 1 | cs | TRUE
77 | LV_332-5_0_3_line_77 | NAYY 4x150 SE | 66 | 68 | 0.066332 | 0.208 | 0.08 | 261 | 0 | 0.27 | 1 | 1 | cs | TRUE
78 | LV_332-5_0_3_line_78 | NAYY 4x150 SE | 67 | 69 | 0.072862 | 0.208 | 0.08 | 261 | 0 | 0.27 | 1 | 1 | cs | TRUE
79 | LV_332-5_0_3_line_79 | NAYY 4x150 SE | 68 | 70 | 0.10734 | 0.208 | 0.08 | 261 | 0 | 0.27 | 1 | 2 | cs | TRUE
80 | LV_332-5_0_3_line_80 | NAYY 4x150 SE | 68 | 71 | 0.09764 | 0.208 | 0.08 | 261 | 0 | 0.27 | 1 | 2 | cs | TRUE
81 | LV_332-5_0_3_line_81 | NAYY 4x150 SE | 69 | 72 | 0.13374 | 0.208 | 0.08 | 261 | 0 | 0.27 | 1 | 1 | cs | TRUE
82 | LV_332-5_0_3_line_82 | NAYY 4x150 SE | 70 | 73 | 0.043425 | 0.208 | 0.08 | 261 | 0 | 0.27 | 1 | 1 | cs | TRUE
83 | LV_332-5_0_3_line_83 | NAYY 4x150 SE | 70 | 74 | 0.049324 | 0.208 | 0.08 | 261 | 0 | 0.27 | 1 | 1 | cs | TRUE
84 | LV_332-5_0_3_line_84 | NAYY 4x150 SE | 71 | 75 | 0.01502 | 0.208 | 0.08 | 261 | 0 | 0.27 | 1 | 3 | cs | TRUE
85 | LV_332-5_0_3_line_85 | NAYY 4x150 SE | 73 | 79 | 0.025009 | 0.208 | 0.08 | 261 | 0 | 0.27 | 1 | 1 | cs | TRUE
86 | LV_332-5_0_3_line_86 | NAYY 4x150 SE | 73 | 80 | 0.056855 | 0.208 | 0.08 | 261 | 0 | 0.27 | 1 | 1 | cs | TRUE
87 | LV_332-5_0_3_line_87 | NAYY 4x150 SE | 74 | 81 | 0.0077597 | 0.208 | 0.08 | 261 | 0 | 0.27 | 1 | 1 | cs | TRUE
88 | LV_332-5_0_3_line_88 | NAYY 4x150 SE | 75 | 82 | 0.0033804 | 0.208 | 0.08 | 261 | 0 | 0.27 | 1 | 3 | cs | TRUE
89 | LV_332-5_0_3_line_89 | NAYY 4x150 SE | 76 | 77 | 0.073119 | 0.208 | 0.08 | 261 | 0 | 0.27 | 1 | 1 | cs | TRUE
90 | LV_332-5_0_3_line_90 | NAYY 4x150 SE | 76 | 78 | 0.1158 | 0.208 | 0.08 | 261 | 0 | 0.27 | 1 | 1 | cs | TRUE
91 | LV_332-5_0_3_line_91 | NAYY 4x150 SE | 77 | 84 | 0.013066 | 0.208 | 0.08 | 261 | 0 | 0.27 | 1 | 1 | cs | TRUE
92 | LV_332-5_0_3_line_92 | NAYY 4x150 SE | 77 | 85 | 0.013762 | 0.208 | 0.08 | 261 | 0 | 0.27 | 1 | 1 | cs | TRUE
93 | LV_332-5_0_3_line_93 | NAYY 4x150 SE | 79 | 91 | 0.0054289 | 0.208 | 0.08 | 261 | 0 | 0.27 | 1 | 1 | cs | TRUE
94 | LV_332-5_0_3_line_94 | NAYY 4x150 SE | 80 | 92 | 0.060275 | 0.208 | 0.08 | 261 | 0 | 0.27 | 1 | 1 | cs | TRUE
95 | LV_332-5_0_3_line_95 | NAYY 4x150 SE | 81 | 88 | 0.038522 | 0.208 | 0.08 | 261 | 0 | 0.27 | 1 | 1 | cs | TRUE
96 | LV_332-5_0_3_line_96 | NAYY 4x150 SE | 82 | 83 | 0.045734 | 0.208 | 0.08 | 261 | 0 | 0.27 | 1 | 3 | cs | TRUE
97 | LV_332-5_0_3_line_97 | NAYY 4x150 SE | 83 | 99 | 0.070935 | 0.208 | 0.08 | 261 | 0 | 0.27 | 1 | 1 | cs | TRUE
98 | LV_332-5_0_3_line_98 | NAYY 4x150 SE | 83 | 97 | 0.053789 | 0.208 | 0.08 | 261 | 0 | 0.27 | 1 | 3 | cs | TRUE
99 | LV_332-5_0_3_line_99 | NAYY 4x150 SE | 85 | 95 | 0.0090959 | 0.208 | 0.08 | 261 | 0 | 0.27 | 1 | 1 | cs | TRUE
100 | LV_332-5_0_3_line_100 | NAYY 4x150 SE | 87 | 93 | 0.034208 | 0.208 | 0.08 | 261 | 0 | 0.27 | 1 | 3 | cs | TRUE
101 | LV_332-5_0_3_line_101 | NAYY 4x150 SE | 88 | 89 | 0.008866 | 0.208 | 0.08 | 261 | 0 | 0.27 | 1 | 1 | cs | TRUE
102 | LV_332-5_0_3_line_102 | NAYY 4x150 SE | 89 | 90 | 0.026601 | 0.208 | 0.08 | 261 | 0 | 0.27 | 1 | 1 | cs | TRUE
103 | LV_332-5_0_3_line_103 | NAYY 4x150 SE | 90 | 108 | 0.022622 | 0.208 | 0.08 | 261 | 0 | 0.27 | 1 | 1 | cs | TRUE
104 | LV_332-5_0_3_line_104 | NAYY 4x150 SE | 91 | 101 | 0.0050083 | 0.208 | 0.08 | 261 | 0 | 0.27 | 1 | 1 | cs | TRUE
105 | LV_332-5_0_3_line_105 | NAYY 4x150 SE | 92 | 94 | 0.041853 | 0.208 | 0.08 | 261 | 0 | 0.27 | 1 | 1 | cs | TRUE
106 | LV_332-5_0_3_line_106 | NAYY 4x150 SE | 93 | 103 | 0.017066 | 0.208 | 0.08 | 261 | 0 | 0.27 | 1 | 1 | cs | TRUE
107 | LV_332-5_0_3_line_107 | NAYY 4x150 SE | 93 | 98 | 0.015229 | 0.208 | 0.08 | 261 | 0 | 0.27 | 1 | 3 | cs | TRUE
108 | LV_332-5_0_3_line_108 | NAYY 4x150 SE | 95 | 96 | 0.018317 | 0.208 | 0.08 | 261 | 0 | 0.27 | 1 | 1 | cs | TRUE
109 | LV_332-5_0_3_line_109 | NAYY 4x150 SE | 96 | 97 | 0.018471 | 0.208 | 0.08 | 261 | 0 | 0.27 | 1 | 1 | cs | TRUE
110 | LV_332-5_0_3_line_110 | NAYY 4x150 SE | 97 | 98 | 0.1107 | 0.208 | 0.08 | 261 | 0 | 0.27 | 1 | 3 | cs | TRUE
111 | LV_332-5_0_3_line_111 | NAYY 4x150 SE | 101 | 102 | 0.079199 | 0.208 | 0.08 | 261 | 0 | 0.27 | 1 | 1 | cs | TRUE
112 | LV_332-5_0_3_line_112 | NAYY 4x150 SE | 102 | 113 | 0.045296 | 0.208 | 0.08 | 261 | 0 | 0.27 | 1 | 1 | cs | TRUE
113 | LV_332-5_0_3_line_113 | NAYY 4x150 SE | 102 | 114 | 0.024455 | 0.208 | 0.08 | 261 | 0 | 0.27 | 1 | 1 | cs | TRUE
114 | LV_332-5_0_3_line_114 | NAYY 4x150 SE | 103 | 104 | 0.092478 | 0.208 | 0.08 | 261 | 0 | 0.27 | 1 | 1 | cs | TRUE
115 | LV_332-5_0_3_line_115 | NAYY 4x150 SE | 104 | 105 | 0.0066531 | 0.208 | 0.08 | 261 | 0 | 0.27 | 1 | 1 | cs | TRUE
116 | LV_332-5_0_3_line_116 | NAYY 4x150 SE | 105 | 106 | 0.026982 | 0.208 | 0.08 | 261 | 0 | 0.27 | 1 | 1 | cs | TRUE
117 | LV_332-5_0_3_line_117 | NAYY 4x150 SE | 106 | 107 | 0.016677 | 0.208 | 0.08 | 261 | 0 | 0.27 | 1 | 1 | cs | TRUE
118 | LV_332-5_0_3_line_118 | NAYY 4x150 SE | 113 | 115 | 0.023998 | 0.208 | 0.08 | 261 | 0 | 0.27 | 1 | 1 | cs | TRUE
119 | LV_332-5_0_3_line_119 | NAYY 4x150 SE | 114 | 116 | 0.059624 | 0.208 | 0.08 | 261 | 0 | 0.27 | 1 | 1 | cs | TRUE
120 | LV_332-5_0_3_line_120 | NAYY 4x150 SE | 115 | 164 | 0.012744 | 0.208 | 0.08 | 261 | 0 | 0.27 | 1 | 1 | cs | TRUE
121 | LV_332-5_0_3_line_121 | NAYY 4x150 SE | 117 | 118 | 0.0032525 | 0.208 | 0.08 | 261 | 0 | 0.27 | 1 | 1 | cs | TRUE
122 | LV_332-5_0_3_line_122 | NAYY 4x150 SE | 119 | 120 | 0.0022686 | 0.208 | 0.08 | 261 | 0 | 0.27 | 1 | 1 | cs | TRUE
123 | LV_332-5_0_3_line_123 | NAYY 4x150 SE | 119 | 121 | 0.015988 | 0.208 | 0.08 | 261 | 0 | 0.27 | 1 | 1 | cs | TRUE
124 | LV_332-5_0_3_line_124 | NAYY 4x150 SE | 120 | 122 | 0.042864 | 0.208 | 0.08 | 261 | 0 | 0.27 | 1 | 1 | cs | TRUE
125 | LV_332-5_0_3_line_125 | NAYY 4x150 SE | 121 | 123 | 0.028742 | 0.208 | 0.08 | 261 | 0 | 0.27 | 1 | 1 | cs | TRUE
126 | LV_332-5_0_3_line_126 | NAYY 4x150 SE | 121 | 124 | 0.014476 | 0.208 | 0.08 | 261 | 0 | 0.27 | 1 | 1 | cs | TRUE
127 | LV_332-5_0_3_line_127 | NAYY 4x150 SE | 122 | 125 | 0.2522 | 0.208 | 0.08 | 261 | 0 | 0.27 | 1 | 1 | cs | TRUE
128 | LV_332-5_0_3_line_128 | NAYY 4x150 SE | 123 | 127 | 0.00057826 | 0.208 | 0.08 | 261 | 0 | 0.27 | 1 | 1 | cs | TRUE
129 | LV_332-5_0_3_line_129 | NAYY 4x150 SE | 124 | 128 | 0.11716 | 0.208 | 0.08 | 261 | 0 | 0.27 | 1 | 1 | cs | TRUE
130 | LV_332-5_0_3_line_130 | NAYY 4x150 SE | 125 | 126 | 0.05949 | 0.208 | 0.08 | 261 | 0 | 0.27 | 1 | 1 | cs | TRUE
131 | LV_332-5_0_3_line_131 | NAYY 4x150 SE | 128 | 129 | 0.068367 | 0.208 | 0.08 | 261 | 0 | 0.27 | 1 | 1 | cs | TRUE
132 | LV_332-5_0_3_line_132 | NAYY 4x150 SE | 128 | 130 | 0.01492 | 0.208 | 0.08 | 261 | 0 | 0.27 | 1 | 1 | cs | TRUE
133 | LV_332-5_0_3_line_133 | NAYY 4x150 SE | 129 | 133 | 0.027659 | 0.208 | 0.08 | 261 | 0 | 0.27 | 1 | 1 | cs | TRUE
134 | LV_332-5_0_3_line_134 | NAYY 4x150 SE | 131 | 132 | 0.0032082 | 0.208 | 0.08 | 261 | 0 | 0.27 | 1 | 1 | cs | TRUE
135 | LV_332-5_0_3_line_135 | NAYY 4x150 SE | 132 | 163 | 0.016668 | 0.208 | 0.08 | 261 | 0 | 0.27 | 1 | 1 | cs | TRUE
136 | LV_332-5_0_3_line_136 | NAYY 4x150 SE | 133 | 142 | 0.011142 | 0.208 | 0.08 | 261 | 0 | 0.27 | 1 | 1 | cs | TRUE
137 | LV_332-5_0_3_line_137 | NAYY 4x150 SE | 134 | 135 | 0.031251 | 0.208 | 0.08 | 261 | 0 | 0.27 | 1 | 1 | cs | TRUE
138 | LV_332-5_0_3_line_138 | NAYY 4x150 SE | 134 | 136 | 0.25429 | 0.208 | 0.08 | 261 | 0 | 0.27 | 1 | 1 | cs | TRUE
139 | LV_332-5_0_3_line_139 | NAYY 4x150 SE | 135 | 137 | 0.012817 | 0.208 | 0.08 | 261 | 0 | 0.27 | 1 | 1 | cs | TRUE
140 | LV_332-5_0_3_line_140 | NAYY 4x150 SE | 135 | 138 | 0.10763 | 0.208 | 0.08 | 261 | 0 | 0.27 | 1 | 1 | cs | TRUE
141 | LV_332-5_0_3_line_141 | NAYY 4x150 SE | 136 | 143 | 0.00082881 | 0.208 | 0.08 | 261 | 0 | 0.27 | 1 | 1 | cs | TRUE
142 | LV_332-5_0_3_line_142 | NAYY 4x150 SE | 137 | 139 | 0.0083159 | 0.208 | 0.08 | 261 | 0 | 0.27 | 1 | 1 | cs | TRUE
143 | LV_332-5_0_3_line_143 | NAYY 4x150 SE | 138 | 140 | 0.013565 | 0.208 | 0.08 | 261 | 0 | 0.27 | 1 | 1 | cs | TRUE
144 | LV_332-5_0_3_line_144 | NAYY 4x150 SE | 140 | 141 | 0.022564 | 0.208 | 0.08 | 261 | 0 | 0.27 | 1 | 1 | cs | TRUE
145 | LV_332-5_0_3_line_145 | NAYY 4x150 SE | 143 | 147 | 0.014941 | 0.208 | 0.08 | 261 | 0 | 0.27 | 1 | 1 | cs | TRUE
146 | LV_332-5_0_3_line_146 | NAYY 4x150 SE | 144 | 145 | 0.023588 | 0.208 | 0.08 | 261 | 0 | 0.27 | 1 | 1 | cs | TRUE
147 | LV_332-5_0_3_line_147 | NAYY 4x150 SE | 144 | 146 | 0.0065467 | 0.208 | 0.08 | 261 | 0 | 0.27 | 1 | 1 | cs | TRUE
148 | LV_332-5_0_3_line_148 | NAYY 4x150 SE | 144 | 147 | 0.015042 | 0.208 | 0.08 | 261 | 0 | 0.27 | 1 | 1 | cs | TRUE
149 | LV_332-5_0_3_line_149 | NAYY 4x150 SE | 147 | 150 | 0.040012 | 0.208 | 0.08 | 261 | 0 | 0.27 | 1 | 1 | cs | TRUE
150 | LV_332-5_0_3_line_150 | NAYY 4x150 SE | 148 | 149 | 0.41594 | 0.208 | 0.08 | 261 | 0 | 0.27 | 1 | 2 | cs | TRUE
151 | LV_332-5_0_3_line_151 | NAYY 4x150 SE | 149 | 160 | 0.07051 | 0.208 | 0.08 | 261 | 0 | 0.27 | 1 | 2 | cs | TRUE
152 | LV_332-5_0_3_line_152 | NAYY 4x150 SE | 150 | 153 | 0.0093969 | 0.208 | 0.08 | 261 | 0 | 0.27 | 1 | 1 | cs | TRUE
153 | LV_332-5_0_3_line_153 | NAYY 4x150 SE | 151 | 152 | 0.015938 | 0.208 | 0.08 | 261 | 0 | 0.27 | 1 | 1 | cs | TRUE
154 | LV_332-5_0_3_line_154 | NAYY 4x150 SE | 152 | 153 | 0.05252 | 0.208 | 0.08 | 261 | 0 | 0.27 | 1 | 1 | cs | TRUE
155 | LV_332-5_0_3_line_155 | NAYY 4x150 SE | 153 | 154 | 0.023049 | 0.208 | 0.08 | 261 | 0 | 0.27 | 1 | 1 | cs | TRUE
156 | LV_332-5_0_3_line_156 | NAYY 4x150 SE | 153 | 155 | 0.036513 | 0.208 | 0.08 | 261 | 0 | 0.27 | 1 | 1 | cs | TRUE
157 | LV_332-5_0_3_line_157 | NAYY 4x150 SE | 155 | 156 | 0.025976 | 0.208 | 0.08 | 261 | 0 | 0.27 | 1 | 1 | cs | TRUE
158 | LV_332-5_0_3_line_158 | NAYY 4x150 SE | 156 | 161 | 0.016756 | 0.208 | 0.08 | 261 | 0 | 0.27 | 1 | 1 | cs | TRUE
159 | LV_332-5_0_3_line_159 | NAYY 4x150 SE | 156 | 159 | 0.017178 | 0.208 | 0.08 | 261 | 0 | 0.27 | 1 | 1 | cs | TRUE
160 | LV_332-5_0_3_line_160 | NAYY 4x150 SE | 157 | 158 | 0.040708 | 0.208 | 0.08 | 261 | 0 | 0.27 | 1 | 1 | cs | TRUE
161 | LV_332-5_0_3_line_161 | NAYY 4x150 SE | 157 | 159 | 0.0072678 | 0.208 | 0.08 | 261 | 0 | 0.27 | 1 | 1 | cs | TRUE
162 | LV_332-5_0_3_line_162 | NAYY 4x150 SE | 158 | 160 | 0.15079 | 0.208 | 0.08 | 261 | 0 | 0.27 | 1 | 1 | cs | TRUE
163 | LV_332-5_0_3_line_163 | NAYY 4x150 SE | 161 | 162 | 0.0024619 | 0.208 | 0.08 | 261 | 0 | 0.27 | 1 | 1 | cs | TRUE
164 | LV_332-5_0_3_line_164 | NAYY 4x150 SE | 162 | 163 | 0.033379 | 0.208 | 0.08 | 261 | 0 | 0.27 | 1 | 1 | cs | TRUE
165 | LV_332-5_0_3_line_165 | NAYY 4x150 SE | 164 | 165 | 0.019933 | 0.208 | 0.08 | 261 | 0 | 0.27 | 1 | 1 | cs | TRUE
166 | LV_332-5_0_3_line_166 | NAYY 4x150 SE | 164 | 166 | 0.042565 | 0.208 | 0.08 | 261 | 0 | 0.27 | 1 | 1 | cs | TRUE
167 | LV_332-5_0_3_line_167 | NAYY 4x150 SE | 165 | 167 | 0.014686 | 0.208 | 0.08 | 261 | 0 | 0.27 | 1 | 1 | cs | TRUE
168 | LV_332-5_0_3_line_168 | NAYY 4x150 SE | 167 | 168 | 0.01381 | 0.208 | 0.08 | 261 | 0 | 0.27 | 1 | 1 | cs | TRUE
169 | LV_332-5_0_3_line_169 | NAYY 4x150 SE | 168 | 169 | 0.018384 | 0.208 | 0.08 | 261 | 0 | 0.27 | 1 | 1 | cs | TRUE
170 | LV_332-5_0_3_line_170 | NAYY 4x150 SE | 168 | 173 | 0.007196 | 0.208 | 0.08 | 261 | 0 | 0.27 | 1 | 1 | cs | TRUE
171 | LV_332-5_0_3_line_171 | NAYY 4x150 SE | 170 | 171 | 0.032833 | 0.208 | 0.08 | 261 | 0 | 0.27 | 1 | 1 | cs | TRUE
172 | LV_332-5_0_3_line_172 | NAYY 4x150 SE | 170 | 172 | 0.12361 | 0.208 | 0.08 | 261 | 0 | 0.27 | 1 | 1 | cs | TRUE
173 | LV_332-5_0_3_line_173 | NAYY 4x150 SE | 171 | 173 | 0.014617 | 0.208 | 0.08 | 261 | 0 | 0.27 | 1 | 1 | cs | TRUE
174 | LV_332-5_0_3_line_174 | NAYY 4x150 SE | 172 | 174 | 0.15109 | 0.208 | 0.08 | 261 | 0 | 0.27 | 1 | 1 | cs | TRUE
175 | LV_332-5_0_3_line_175 | NAYY 4x150 SE | 175 | 176 | 0.006346 | 0.208 | 0.08 | 261 | 0 | 0.27 | 1 | 3 | cs | TRUE
176 | LV_332-5_0_3_line_176 | NAYY 4x150 SE | 176 | 177 | 0.014031 | 0.208 | 0.08 | 261 | 0 | 0.27 | 1 | 3 | cs | TRUE

## trafo
| name | std_type | hv_bus | lv_bus | sn_mva | vn_hv_kv | vn_lv_kv | vk_percent | vkr_percent | pfe_kw | i0_percent | shift_degree | tap_side | tap_neutral | tap_min | tap_max | tap_step_percent | tap_step_degree | tap_pos | tap_phase_shifter | parallel | df | in_service
0 | LV_332-5_0_3_trafo_181 | 0.25 MVA 20/0.4 kV | 178 | 177 | 0.25 | 20 | 0.4 | 6 | 1.44 | 0.8 | 0.32 | 150 | hv | 0 | -2 | 2 | 2.5 | 0 | 0 | FALSE | 1 | 1 | TRUE

## line_geodata
| x0 | y0 | x1 | y1 | x2 | y2 | x3 | y3 | x4 | y4 | x5 | y5 | x6 | y6 | x7 | y7 | x8 | y8 | x9 | y9 | x10 | y10 | x11 | y11 | x12 | y12 | x13 | y13 | x14 | y14 | x15 | y15 | x16 | y16 | x17 | y17
0 | 2624945.3943 | 1222235.8511 | 2624918.6092 | 1222227.5743 | 2624910.3201 | 1222224.9288
1 | 2624963.2638 | 1222231.7189 | 2624959.4066 | 1222234.5822 | 2624953.3392 | 1222236.369 | 2624946.8018 | 1222236.2861 | 2624945.3943 | 1222235.8511
2 | 2624859.9997 | 1222232.4104 | 2624865.5681 | 1222233.8789 | 2624871.2261 | 1222233.8581 | 2624876.1686 | 1222232.6557 | 2624887.6173 | 1222226.2553 | 2624894.6206 | 1222223.7386 | 2624901.8357 | 1222223.1906 | 2624907.8083 | 1222224.1272 | 2624910.3201 | 1222224.9288
3 | 2624963.2638 | 1222231.7189 | 2624964.5126 | 1222239.5954 | 2624969.1558 | 1222246.4633 | 2624988.9585 | 1222273.6288 | 2625002.9646 | 1222292.2428 | 2625014.1584 | 1222308.6549 | 2625024.2165 | 1222322.7832 | 2625039.5735 | 1222348.3515 | 2625045.9967 | 1222364.7436
4 | 2624963.2638 | 1222231.7189 | 2624967.7337 | 1222223.8441 | 2624972.0896 | 1222219.6154 | 2624974.7675 | 1222217.6699
5 | 2624877.8086 | 1222248.583 | 2624869.2472 | 1222240.9984 | 2624859.9997 | 1222232.4104
6 | 2625045.9967 | 1222364.7436 | 2625059.1235 | 1222374.1264
7 | 2624974.7675 | 1222217.6699 | 2624970.9786 | 1222215.0636
8 | 2624974.7675 | 1222217.6699 | 2624983.1605 | 1222223.7864 | 2624987.1436 | 1222226.505
9 | 2625059.1235 | 1222374.1264 | 2624941.9167 | 1222571.9403
10 | 2624977.3292 | 1222172.8321 | 2624978.9705 | 1222181.155 | 2624981.3723 | 1222190.7929 | 2624982.8645 | 1222198.5037 | 2624981.6154 | 1222205.1913 | 2624978.1361 | 1222210.1463 | 2624970.9786 | 1222215.0636
11 | 2624970.9786 | 1222215.0636 | 2624960.711 | 1222207.9735
12 | 2624726.2313 | 1222128.5899 | 2624727.3059 | 1222129.3876 | 2624737.2136 | 1222134.3205 | 2624750.762 | 1222141.1996
13 | 2624726.2313 | 1222128.5899 | 2624724.3921 | 1222127.2247
14 | 2624941.9167 | 1222571.9403 | 2624939.881 | 1222576.3232 | 2624939.0589 | 1222582.4901 | 2624938.7977 | 1222594.1736 | 2624936.4031 | 1222626.3603 | 2624937.288 | 1222652.3348 | 2624937.888 | 1222692.005
15 | 2624941.9167 | 1222571.9403 | 2624931.3459 | 1222575.2759 | 2624911.4079 | 1222578.8725 | 2624900.2373 | 1222580.549 | 2624855.3878 | 1222583.7528 | 2624851.0564 | 1222584.934
16 | 2624977.3292 | 1222172.8321 | 2625002.1172 | 1222192.2473 | 2625029.0213 | 1222215.2291 | 2625080.8414 | 1222254.0806 | 2625100.8374 | 1222268.2126
17 | 2624977.3292 | 1222172.8321 | 2624964.4047 | 1222162.6049
18 | 2624960.711 | 1222207.9735 | 2624960.1737 | 1222207.6025
19 | 2625115.0569 | 1222280.4845 | 2625107.9657 | 1222273.2504 | 2625100.8374 | 1222268.2126
20 | 2624902.9139 | 1222126.6385 | 2624921.9022 | 1222134.678 | 2624945.7972 | 1222148.2636 | 2624957.3572 | 1222157.0282 | 2624964.4047 | 1222162.6049
21 | 2624964.4047 | 1222162.6049 | 2625035.4517 | 1222061.9441
22 | 2624770.4407 | 1222110.7222 | 2624830.8328 | 1222151.6416 | 2624803.9576 | 1222208.9746 | 2624773.372 | 1222199.1171
23 | 2624715.911 | 1222106.3158 | 2624728.4283 | 1222105.645 | 2624738.5898 | 1222106.0763 | 2624748.8695 | 1222107.2529 | 2624770.4407 | 1222110.7222
24 | 2624770.4407 | 1222110.7222 | 2624773.1045 | 1222106.6754 | 2624774.7157 | 1222106.4074
25 | 2624745.526 | 1222212.0253 | 2624750.2106 | 1222191.6524 | 2624773.372 | 1222199.1171
26 | 2624715.911 | 1222106.3158 | 2624716.1379 | 1222113.7878 | 2624716.9918 | 1222118.2161 | 2624719.7552 | 1222123.0748 | 2624723.5405 | 1222126.5926 | 2624724.3921 | 1222127.2247
27 | 2624715.911 | 1222106.3158 | 2624708.6809 | 1222106.8195 | 2624701.98 | 1222107.7367
28 | 2624858.2881 | 1222118.9924 | 2624846.8008 | 1222118.233 | 2624800.6599 | 1222108.313 | 2624781.4533 | 1222105.287 | 2624774.7157 | 1222106.4074
29 | 2625115.0569 | 1222280.4845 | 2625128.4474 | 1222306.0503
30 | 2624902.9139 | 1222126.6385 | 2624887.5011 | 1222124.5457
31 | 2625035.4517 | 1222061.9441 | 2625055.7976 | 1222066.4099 | 2625065.0143 | 1222067.8605 | 2625074.6506 | 1222068.746 | 2625118.9625 | 1222068.0875 | 2625126.9225 | 1222067.1983 | 2625131.9878 | 1222065.6743 | 2625136.0426 | 1222062.7897 | 2625139.3897 | 1222058.6458 | 2625140.5352 | 1222054.9929 | 2625141.0164 | 1222050.6035 | 2625140.6013 | 1222044.6983 | 2625139.3466 | 1222038.2781 | 2625135.6936 | 1222025.0105 | 2625129.9705 | 1222008.0515
32 | 2625122.2 | 1221990.9448 | 2625128.4572 | 1222003.5675 | 2625129.9705 | 1222008.0515
33 | 2624858.2881 | 1222118.9924 | 2624862.4507 | 1222121.1443 | 2624887.5011 | 1222124.5457
34 | 2625136.1312 | 1222328.167 | 2625132.5121 | 1222313.8108 | 2625128.4474 | 1222306.0503
35 | 2625136.9101 | 1222344.603 | 2625139.1138 | 1222339.9984 | 2625136.1312 | 1222328.167
36 | 2625136.9101 | 1222344.603 | 2625181.5008 | 1222494.768
37 | 2625181.5008 | 1222494.768 | 2625179.4307 | 1222500.0735 | 2625179.2538 | 1222504.2418 | 2625180.5666 | 1222507.9816
38 | 2624745.526 | 1222212.0253 | 2624736.4778 | 1222251.3749 | 2624723.1619 | 1222245.8202
39 | 2624701.98 | 1222107.7367 | 2624694.4387 | 1222108.8897
40 | 2624701.98 | 1222107.7367 | 2624698.9354 | 1222090.4851
41 | 2624422.428 | 1222791.4647 | 2624430.3578 | 1222792.1086 | 2624432.6333 | 1222793.2018
42 | 2624480.1431 | 1222805.3871 | 2624473.9473 | 1222803.5384 | 2624465.6104 | 1222802.2924 | 2624457.1691 | 1222802.4579 | 2624449.1343 | 1222801.5133 | 2624442.3339 | 1222799.1507 | 2624436.7534 | 1222795.1811 | 2624432.6333 | 1222793.2018
43 | 2624422.428 | 1222791.4647 | 2624421.4751 | 1222800.077 | 2624422.841 | 1222814.6911 | 2624425.6699 | 1222820.1726 | 2624430.6365 | 1222824.0508 | 2624442.108 | 1222828.3558 | 2624446.1679 | 1222831.4076 | 2624447.1687 | 1222835.1694 | 2624445.9324 | 1222838.911
44 | 2624422.428 | 1222791.4647 | 2624424.1869 | 1222784.1787 | 2624426.7519 | 1222778.2079 | 2624454.8526 | 1222745.9708 | 2624464.8746 | 1222733.9493 | 2624471.1216 | 1222723.3353 | 2624475.6401 | 1222712.6031 | 2624480.6346 | 1222685.6522
45 | 2624445.9324 | 1222838.911 | 2624453.9919 | 1222838.8377
46 | 2624445.9324 | 1222838.911 | 2624445.0817 | 1222841.0755 | 2624437.8484 | 1222846.2822 | 2624427.9605 | 1222844.1738
47 | 2624603.5281 | 1222579.4954 | 2624589.6668 | 1222586.3312 | 2624572.6536 | 1222592.4424 | 2624555.9585 | 1222596.843 | 2624545.0553 | 1222601.7676 | 2624534.0381 | 1222608.6152 | 2624526.2769 | 1222616.6881 | 2624487.6425 | 1222663.379 | 2624483.8464 | 1222669.9451 | 2624480.6346 | 1222685.6522
48 | 2624480.6346 | 1222685.6522 | 2624475.558 | 1222682.6963 | 2624470.5997 | 1222676.7948 | 2624467.4674 | 1222671.3009 | 2624466.3313 | 1222669.7401
49 | 2624598.3231 | 1222850.344 | 2624581.6941 | 1222840.7143 | 2624560.2823 | 1222828.6301 | 2624545.7812 | 1222823.4007 | 2624522.2609 | 1222824.2601 | 2624484.8383 | 1222832.8559 | 2624465.3092 | 1222838.7348 | 2624453.9919 | 1222838.8377
50 | 2624606.7804 | 1222588.981 | 2624603.5281 | 1222579.4954
51 | 2624603.5281 | 1222579.4954 | 2624617.5933 | 1222571.0373 | 2624626.8057 | 1222564.7609
52 | 2624448.9784 | 1222665.6551 | 2624453.0596 | 1222663.5373 | 2624458.4516 | 1222663.5594 | 2624463.3197 | 1222665.6028 | 2624466.3313 | 1222669.7401
53 | 2624598.3231 | 1222850.344 | 2624746.5185 | 1222774.301
54 | 2624633.7156 | 1222559.1538 | 2624628.1038 | 1222563.8765 | 2624626.8057 | 1222564.7609
55 | 2624448.9784 | 1222665.6551 | 2624446.8317 | 1222669.493 | 2624447.9261 | 1222674.4671 | 2624454.6094 | 1222681.3874
56 | 2624746.5185 | 1222774.301 | 2624771.9254 | 1222759.3199 | 2624797.1189 | 1222750.0858 | 2624803.0959 | 1222746.1972 | 2624806.3808 | 1222740.4631 | 2624807.5094 | 1222735.3203 | 2624809.8189 | 1222723.4007 | 2624815.8182 | 1222700.6743
57 | 2624937.888 | 1222692.005 | 2624934.2359 | 1222687.5983 | 2624929.2382 | 1222680.3287 | 2624923.5964 | 1222674.7685 | 2624918.3494 | 1222670.8888 | 2624909.1368 | 1222665.0247 | 2624900.738 | 1222662.2324 | 2624890.0839 | 1222660.1312 | 2624878.9292 | 1222659.8734 | 2624869.1464 | 1222661.6114 | 2624854.812 | 1222665.4873 | 2624835.9663 | 1222672.7575 | 2624831.9443 | 1222675.1978 | 2624825.2406 | 1222680.5508 | 2624819.975 | 1222688.4335 | 2624817.8632 | 1222692.9274 | 2624815.8182 | 1222700.6743
58 | 2624955.0568 | 1222723.0395 | 2624952.1127 | 1222727.0295 | 2624945.3098 | 1222730.7366 | 2624939.0496 | 1222731.5998 | 2624931.9276 | 1222733.6268 | 2624925.8105 | 1222736.5363 | 2624921.2196 | 1222740.8196 | 2624918.9853 | 1222745.5798 | 2624918.7009 | 1222755.5622
59 | 2624955.0568 | 1222723.0395 | 2624961.5883 | 1222724.3898 | 2624969.1919 | 1222725.0887 | 2624991.3727 | 1222727.9187
60 | 2624955.0568 | 1222723.0395 | 2624945.8703 | 1222716.3861 | 2624940.4014 | 1222707.5691 | 2624939.358 | 1222697.7479 | 2624937.888 | 1222692.005
61 | 2624666.2829 | 1222016.6386 | 2624677.1456 | 1222035.575
62 | 2624622.6804 | 1221941.356 | 2624628.0414 | 1221950.8837 | 2624646.3743 | 1221981.9331 | 2624666.2829 | 1222016.6386
63 | 2624677.1456 | 1222035.575 | 2624682.9342 | 1222045.666 | 2624688.4763 | 1222057.8909
64 | 2624541.1179 | 1221851.9566 | 2624547.1072 | 1221854.4605 | 2624566.0432 | 1221864.4776 | 2624579.1729 | 1221873.6148 | 2624588.7977 | 1221882.8821 | 2624601.1425 | 1221900.2209 | 2624622.6804 | 1221941.356
65 | 2624690.2542 | 1222061.8125 | 2624688.4763 | 1222057.8909
66 | 2624458.0467 | 1221819.1186 | 2624502.0994 | 1221817.3649 | 2624507.6923 | 1221818.5108 | 2624512.0522 | 1221820.7078 | 2624517.5261 | 1221824.9883 | 2624519.8127 | 1221825.9649 | 2624522.9144 | 1221826.0777 | 2624524.628 | 1221829.9315 | 2624530.7814 | 1221842.3307 | 2624534.7295 | 1221846.9052 | 2624541.1179 | 1221851.9566
67 | 2624541.1179 | 1221851.9566 | 2624544.1194 | 1221861.6858 | 2624544.3266 | 1221862.2378
68 | 2624690.2542 | 1222061.8125 | 2624692.3517 | 1222066.4393 | 2624696.333 | 1222075.739 | 2624697.3277 | 1222081.3753
69 | 2624458.0467 | 1221819.1186 | 2624457.7852 | 1221819.9958 | 2624434.9484 | 1221830.2068
70 | 2624458.0467 | 1221819.1186 | 2624504.7671 | 1221638.8048
71 | 2624544.3266 | 1221862.2378 | 2624547.8857 | 1221871.7182 | 2624553.7979 | 1221885.5618 | 2624554.1791 | 1221886.8144
72 | 2624697.3277 | 1222081.3753 | 2624698.9354 | 1222090.4851
73 | 2624422.7172 | 1221835.6757 | 2624434.9484 | 1221830.2068
74 | 2624504.7671 | 1221638.8048 | 2624503.38 | 1221635.8438
75 | 2624560.536 | 1221921.7329 | 2624560.1749 | 1221911.7922 | 2624557.5472 | 1221897.8844 | 2624554.1791 | 1221886.8144
76 | 2624470.1745 | 1222366.7638 | 2624472.3855 | 1222365.4195 | 2624478.2087 | 1222360.2403 | 2624489.0329 | 1222350.6235 | 2624493.1891 | 1222346.9273 | 2624502.4541 | 1222338.6947
77 | 2624416.592 | 1222336.7964 | 2624424.066 | 1222341.4964 | 2624437.6394 | 1222355.0377 | 2624442.1132 | 1222358.9472 | 2624451.8316 | 1222367.4586 | 2624458.8369 | 1222369.9221 | 2624466.265 | 1222369.141 | 2624470.1745 | 1222366.7638
78 | 2624560.6001 | 1222309.5047 | 2624558.3745 | 1222306.6605 | 2624552.682 | 1222304.0022 | 2624545.8727 | 1222303.6629 | 2624538.0241 | 1222307.077 | 2624516.2917 | 1222326.3879 | 2624512.2192 | 1222330.0178 | 2624502.4541 | 1222338.6947
79 | 2624327.9511 | 1222397.2698 | 2624337.7963 | 1222391.451 | 2624350.8531 | 1222382.9214 | 2624381.7173 | 1222361.5016 | 2624416.592 | 1222336.7964
80 | 2624416.592 | 1222336.7964 | 2624430.0697 | 1222325.5672 | 2624438.649 | 1222317.7866 | 2624444.4216 | 1222312.0069 | 2624450.956 | 1222305.3964 | 2624456.9297 | 1222298.6503 | 2624462.8587 | 1222291.7261 | 2624472.062 | 1222279.7568 | 2624482.3077 | 1222265.1681
81 | 2624560.6001 | 1222309.5047 | 2624564.9753 | 1222307.8995 | 2624599.9723 | 1222307.1321 | 2624611.2537 | 1222308.0903 | 2624620.3008 | 1222310.1622 | 2624630.9617 | 1222314.4643 | 2624645.2694 | 1222322.7282 | 2624653.9979 | 1222326.6221 | 2624662.0278 | 1222328.8899 | 2624670.3557 | 1222330.6476 | 2624674.5995 | 1222312.0906
82 | 2624288.2601 | 1222414.7961 | 2624298.6133 | 1222410.8471 | 2624307.3345 | 1222407.2583 | 2624315.4266 | 1222403.5891 | 2624327.9511 | 1222397.2698
83 | 2624327.9511 | 1222397.2698 | 2624320.3116 | 1222390.379 | 2624313.2802 | 1222381.3006 | 2624306.9816 | 1222367.3112 | 2624305.3771 | 1222355.3199 | 2624305.3813 | 1222355.2073
84 | 2624482.3077 | 1222265.1681 | 2624489.9694 | 1222252.2493
85 | 2624288.2601 | 1222414.7961 | 2624273.6271 | 1222419.2948 | 2624264.2506 | 1222421.7803
86 | 2624288.2601 | 1222414.7961 | 2624291.6681 | 1222423.4262 | 2624293.0302 | 1222426.0333 | 2624294.8029 | 1222428.3752 | 2624307.0125 | 1222441.6104 | 2624322.3113 | 1222452.368 | 2624327.2367 | 1222453.1579
87 | 2624305.6689 | 1222347.4529 | 2624305.3813 | 1222355.2073
88 | 2624491.6938 | 1222249.3418 | 2624489.9694 | 1222252.2493
89 | 2624497.8792 | 1222159.6924 | 2624486.5138 | 1222171.7306 | 2624468.933 | 1222190.2249 | 2624463.8937 | 1222196.5635 | 2624452.7617 | 1222199.7864 | 2624447.2329 | 1222199.7304 | 2624441.55 | 1222198.4286
90 | 2624441.55 | 1222198.4286 | 2624432.4766 | 1222191.6097 | 2624406.6394 | 1222174.2271 | 2624390.1103 | 1222163.72 | 2624381.1808 | 1222158.8029 | 2624367.5451 | 1222152.9437 | 2624363.4145 | 1222152.2265 | 2624360.2163 | 1222153.4697 | 2624358.4981 | 1222156.3421 | 2624357.2139 | 1222160.6616 | 2624356.7438 | 1222166.1963 | 2624359.3503 | 1222173.3941
91 | 2624497.8792 | 1222159.6924 | 2624487.8055 | 1222158.228 | 2624485.082 | 1222157.271
92 | 2624497.8792 | 1222159.6924 | 2624508.6843 | 1222151.1318
93 | 2624264.2506 | 1222421.7803 | 2624258.9518 | 1222422.9616
94 | 2624387.3305 | 1222455.8687 | 2624380.5343 | 1222456.0855 | 2624340.63 | 1222455.2999 | 2624335.6126 | 1222454.5012 | 2624327.2367 | 1222453.1579
95 | 2624308.099 | 1222309.0149 | 2624307.7872 | 1222312.9493 | 2624306.1696 | 1222333.955 | 2624305.6689 | 1222347.4529
96 | 2624491.6938 | 1222249.3418 | 2624499.1107 | 1222234.7081 | 2624500.7929 | 1222231.3908 | 2624512.0516 | 1222208.3903
97 | 2624512.0516 | 1222208.3903 | 2624512.7874 | 1222212.0732 | 2624513.2592 | 1222215.366 | 2624513.4251 | 1222219.3023 | 2624513.0846 | 1222224.6485 | 2624513.5318 | 1222228.3969 | 2624514.1574 | 1222231.2012 | 2624515.3515 | 1222234.0633 | 2624516.8421 | 1222236.7599 | 2624518.6468 | 1222238.6907 | 2624520.7184 | 1222240.289 | 2624522.9968 | 1222241.3768 | 2624525.2326 | 1222241.7751 | 2624527.7811 | 1222241.7189 | 2624530.7486 | 1222241.2419 | 2624533.6731 | 1222240.1422 | 2624540.0653 | 1222236.7887 | 2624552.989 | 1222227.592
98 | 2624512.0516 | 1222208.3903 | 2624517.2383 | 1222199.4174 | 2624521.779 | 1222192.6321 | 2624525.9042 | 1222187.2681 | 2624530.821 | 1222181.2293 | 2624537.166 | 1222174.6293 | 2624546.1983 | 1222167.4288
99 | 2624508.6843 | 1222151.1318 | 2624515.1707 | 1222150.736 | 2624517.6868 | 1222150.0912
100 | 2624661.2504 | 1222117.0515 | 2624671.9802 | 1222113.9496 | 2624683.8249 | 1222110.8412 | 2624692.4933 | 1222109.1872 | 2624694.4387 | 1222108.8897
101 | 2624308.81 | 1222300.1793 | 2624308.099 | 1222309.0149
102 | 2624308.81 | 1222300.1793 | 2624318.666 | 1222288.0346 | 2624325.4743 | 1222279.446
103 | 2624325.4743 | 1222279.446 | 2624331.931 | 1222271.3011 | 2624334.0752 | 1222264.3835 | 2624332.4503 | 1222259.6699
104 | 2624254.0635 | 1222424.0514 | 2624258.9518 | 1222422.9616
105 | 2624387.3305 | 1222455.8687 | 2624395.5947 | 1222447.1974 | 2624405.2092 | 1222444.0015 | 2624409.7056 | 1222442.4079 | 2624424.4305 | 1222445.1153
106 | 2624661.2504 | 1222117.0515 | 2624667.9683 | 1222132.7396
107 | 2624646.8867 | 1222122.2285 | 2624661.2504 | 1222117.0515
108 | 2624517.6868 | 1222150.0912 | 2624524.1374 | 1222148.4381 | 2624527.3895 | 1222148.8517 | 2624530.9411 | 1222150.1893 | 2624534.2729 | 1222153.3382
109 | 2624546.1983 | 1222167.4288 | 2624538.1882 | 1222158.4351 | 2624534.2729 | 1222153.3382
110 | 2624546.1983 | 1222167.4288 | 2624553.7291 | 1222162.0567 | 2624562.1756 | 1222157.1552 | 2624575.1113 | 1222150.6047 | 2624608.3339 | 1222137.1114 | 2624646.8867 | 1222122.2285
111 | 2624175.2037 | 1222427.8114 | 2624190.0118 | 1222428.7275 | 2624207.6895 | 1222428.9326 | 2624219.4466 | 1222428.5245 | 2624227.906 | 1222427.7584 | 2624243.3018 | 1222425.8643 | 2624254.0635 | 1222424.0514
112 | 2624175.2037 | 1222427.8114 | 2624172.0866 | 1222433.4465 | 2624143.4116 | 1222450.1624 | 2624138.825 | 1222453.4864
113 | 2624175.2037 | 1222427.8114 | 2624183.1138 | 1222450.952
114 | 2624708.0148 | 1222196.2024 | 2624715.0217 | 1222190.9839 | 2624718.57 | 1222183.95 | 2624718.5708 | 1222176.4457 | 2624714.3951 | 1222170.1469 | 2624706.5406 | 1222162.0874 | 2624692.5362 | 1222151.9346 | 2624675.9223 | 1222143.7166 | 2624669.7014 | 1222136.7869 | 2624667.9683 | 1222132.7396
115 | 2624708.0148 | 1222196.2024 | 2624701.4398 | 1222197.2189
116 | 2624701.4398 | 1222197.2189 | 2624696.0389 | 1222198.0539 | 2624681.7645 | 1222196.3494 | 2624674.6395 | 1222195.8744
117 | 2624658.2167 | 1222197.7418 | 2624662.9431 | 1222197.4389 | 2624670.209 | 1222195.579 | 2624674.6395 | 1222195.8744
118 | 2624119.3934 | 1222467.5689 | 2624138.825 | 1222453.4864
119 | 2624183.1138 | 1222450.952 | 2624184.5502 | 1222455.1541 | 2624159.5046 | 1222504.326
120 | 2624109.7405 | 1222475.8858 | 2624118.9267 | 1222467.9071 | 2624119.3934 | 1222467.5689
121 | 2624994.599 | 1222728.3303 | 2624991.3727 | 1222727.9187
122 | 2624110.9153 | 1221803.7951 | 2624113.1677 | 1221804.0654
123 | 2624095.775 | 1221798.9665 | 2624102.6727 | 1221801.9739 | 2624107.961 | 1221803.4405 | 2624110.9153 | 1221803.7951
124 | 2624154.0073 | 1221792.6204 | 2624141.2438 | 1221797.7717 | 2624132.9711 | 1221800.929 | 2624124.2073 | 1221803.584 | 2624118.0758 | 1221804.293 | 2624113.9047 | 1221804.1538 | 2624113.1677 | 1221804.0654
125 | 2624095.775 | 1221798.9665 | 2624095.5417 | 1221798.4986 | 2624094.492 | 1221795.4815 | 2624093.4587 | 1221792.1754 | 2624092.7043 | 1221789.2817 | 2624091.8019 | 1221787.3547 | 2624090.6415 | 1221785.449 | 2624088.9972 | 1221783.1632 | 2624087.0176 | 1221781.2763 | 2624083.9787 | 1221778.7292 | 2624080.7022 | 1221776.8149 | 2624079.9042 | 1221776.3968
126 | 2624095.775 | 1221798.9665 | 2624091.126 | 1221796.9354 | 2624081.7257 | 1221796.7028
127 | 2624392.1407 | 1221875.6793 | 2624154.0073 | 1221792.6204
128 | 2624079.3921 | 1221776.1284 | 2624079.9042 | 1221776.3968
129 | 2623971.0108 | 1221798.9307 | 2623975.4709 | 1221797.003 | 2623984.1783 | 1221793.2581 | 2624001.0463 | 1221785.9216 | 2624029.2915 | 1221780.5654 | 2624035.0403 | 1221780.6887 | 2624038.1405 | 1221781.2014 | 2624047.3864 | 1221784.9965 | 2624068.0473 | 1221794.5075 | 2624073.6291 | 1221796.5646 | 2624076.6327 | 1221796.5767 | 2624081.7257 | 1221796.7028
130 | 2624392.1407 | 1221875.6793 | 2624392.4943 | 1221875.6611 | 2624400.2899 | 1221876.071 | 2624404.5516 | 1221874.4319 | 2624407.0164 | 1221872.6521 | 2624408.5062 | 1221870.0233 | 2624409.0783 | 1221867.3797 | 2624410.6684 | 1221851.3657 | 2624411.355 | 1221844.8313 | 2624412.0771 | 1221842.5997 | 2624412.9484 | 1221840.98 | 2624414.9869 | 1221839.5765 | 2624417.8459 | 1221837.8538 | 2624422.7172 | 1221835.6757
131 | 2623971.0108 | 1221798.9307 | 2623966.8548 | 1221800.6928 | 2623956.1134 | 1221804.7521 | 2623952.5921 | 1221807.1282 | 2623946.5683 | 1221813.1298 | 2623941.4974 | 1221821.7367 | 2623935.9698 | 1221830.742 | 2623932.6272 | 1221839.6004 | 2623930.0414 | 1221848.9177
132 | 2623971.0108 | 1221798.9307 | 2623969.308 | 1221809.3188 | 2623968.2912 | 1221813.5928
133 | 2623930.0414 | 1221848.9177 | 2623934.0337 | 1221850.1233 | 2623936.597 | 1221850.2337 | 2623940.2135 | 1221850.604 | 2623943.6385 | 1221851.4293 | 2623946.9137 | 1221853.6771 | 2623948.7585 | 1221855.152 | 2623950.0485 | 1221856.9027 | 2623951.5176 | 1221859.3655 | 2623952.5377 | 1221861.525
134 | 2624082.6956 | 1221076.3473 | 2624085.8795 | 1221075.9528
135 | 2624102.4211 | 1221073.9033 | 2624085.8795 | 1221075.9528
136 | 2623952.5377 | 1221861.525 | 2623952.9015 | 1221862.295 | 2623953.1978 | 1221864.0639 | 2623953.8503 | 1221867.7687 | 2623953.841 | 1221870.1034 | 2623953.6471 | 1221872.4961
137 | 2623798.658 | 1221034.795 | 2623820.0483 | 1221029.5772 | 2623828.6657 | 1221026.2601
138 | 2624082.6311 | 1221013.4103 | 2623828.6657 | 1221026.2601
139 | 2623798.658 | 1221034.795 | 2623803.8531 | 1221046.5114
140 | 2623798.658 | 1221034.795 | 2623784.0028 | 1221036.5264 | 2623764.3029 | 1221036.3479 | 2623746.8387 | 1221036.7342 | 2623730.1237 | 1221039.4582 | 2623724.9681 | 1221040.6606 | 2623716.4113 | 1221050.1877 | 2623712.5633 | 1221064.036 | 2623712.288 | 1221070.3275
141 | 2624082.6311 | 1221013.4103 | 2624083.4458 | 1221013.5626
142 | 2623803.8199 | 1221054.8272 | 2623803.8531 | 1221046.5114
143 | 2623712.288 | 1221070.3275 | 2623718.4023 | 1221076.0107 | 2623723.6098 | 1221075.6845
144 | 2623746.122 | 1221075.754 | 2623735.2623 | 1221074.9548 | 2623723.6098 | 1221075.6845
145 | 2624098.1326 | 1221016.3079 | 2624083.4458 | 1221013.5626
146 | 2624090.2147 | 1221029.0167 | 2624099.5354 | 1221037.1146 | 2624108.1006 | 1221044.4535
147 | 2624090.2147 | 1221029.0167 | 2624088.4218 | 1221035.3131
148 | 2624098.1326 | 1221016.3079 | 2624093.5344 | 1221022.2261 | 2624090.2147 | 1221029.0167
149 | 2624098.1326 | 1221016.3079 | 2624107.8993 | 1221019.1713 | 2624121.1434 | 1221021.2704 | 2624137.4654 | 1221023.1031
150 | 2624503.38 | 1221635.8438 | 2624200.4224 | 1221350.8478
151 | 2624213.325 | 1221287.2322 | 2624204.8475 | 1221297.6594 | 2624211.7659 | 1221310.6617 | 2624209.8657 | 1221330.2877 | 2624200.4224 | 1221350.8478
152 | 2624146.8423 | 1221023.6869 | 2624138.8105 | 1221023.2541 | 2624137.4654 | 1221023.1031
153 | 2624164.9112 | 1220957.8099 | 2624162.4745 | 1220973.5607
154 | 2624146.8423 | 1221023.6869 | 2624162.3037 | 1220974.6653 | 2624162.4745 | 1220973.5607
155 | 2624167.8495 | 1221015.7339 | 2624157.7336 | 1221016.6935 | 2624146.8423 | 1221023.6869
156 | 2624146.8423 | 1221023.6869 | 2624151.1675 | 1221036.4896 | 2624151.9554 | 1221042.374 | 2624152.0398 | 1221047.7441 | 2624150.805 | 1221059.3699
157 | 2624147.9967 | 1221085.1941 | 2624148.5014 | 1221080.4378 | 2624149.7133 | 1221069.6475 | 2624150.805 | 1221059.3699
158 | 2624132.1667 | 1221090.3997 | 2624141.5281 | 1221088.4253 | 2624146.0811 | 1221086.1758 | 2624147.9967 | 1221085.1941
159 | 2624148.2233 | 1221102.305 | 2624147.3918 | 1221090.3279 | 2624147.9967 | 1221085.1941
160 | 2624152.4372 | 1221150.0832 | 2624150.3695 | 1221132.4201 | 2624148.7796 | 1221111.0234 | 2624148.6861 | 1221109.558
161 | 2624148.2233 | 1221102.305 | 2624148.6861 | 1221109.558
162 | 2624213.325 | 1221287.2322 | 2624192.8032 | 1221256.1197 | 2624176.4039 | 1221211.0269 | 2624164.0961 | 1221176.3902 | 2624152.4372 | 1221150.0832
163 | 2624132.1667 | 1221090.3997 | 2624129.7699 | 1221089.8379
164 | 2624102.4211 | 1221073.9033 | 2624106.9395 | 1221080.2252 | 2624112.4774 | 1221085.7841 | 2624122.3221 | 1221088.0919 | 2624129.7699 | 1221089.8379
165 | 2624109.7405 | 1222475.8858 | 2624104.5297 | 1222481.6348 | 2624097.8525 | 1222491.836
166 | 2624109.7405 | 1222475.8858 | 2624096.3052 | 1222461.8344 | 2624085.5961 | 1222450.6624 | 2624078.8931 | 1222446.9801
167 | 2624097.8525 | 1222491.836 | 2624095.1547 | 1222500.697 | 2624094.1624 | 1222506.0294
168 | 2624093.5682 | 1222519.824 | 2624094.1624 | 1222506.0294
169 | 2624093.5682 | 1222519.824 | 2624097.645 | 1222518.7732 | 2624102.3083 | 1222517.1133 | 2624104.8178 | 1222515.4335 | 2624107.9696 | 1222510.599 | 2624108.1369 | 1222510.2
170 | 2624093.3647 | 1222527.0163 | 2624093.5682 | 1222519.824
171 | 2624088.495 | 1222574.1465 | 2624092.6742 | 1222545.8801 | 2624092.83 | 1222541.6234
172 | 2624088.495 | 1222574.1465 | 2624089.9887 | 1222581.757 | 2624094.2297 | 1222588.8672 | 2624100.6158 | 1222594.374 | 2624111.1587 | 1222603.4441 | 2624118.5516 | 1222611.2786 | 2624133.319 | 1222631.5168 | 2624143.4272 | 1222646.7666 | 2624147.8848 | 1222650.9427 | 2624154.1846 | 1222653.3918 | 2624159.5778 | 1222653.1135 | 2624168.0324 | 1222649.7013 | 2624170.9163 | 1222647.3338
173 | 2624093.3647 | 1222527.0163 | 2624092.83 | 1222541.6234
174 | 2624301.0214 | 1222610.9075 | 2624300.9437 | 1222603.9031 | 2624238.4977 | 1222603.9603 | 2624228.9297 | 1222605.1332 | 2624216.9116 | 1222610.154 | 2624205.6892 | 1222617.2015 | 2624195.6933 | 1222624.7654 | 2624175.8851 | 1222643.2404 | 2624170.9163 | 1222647.3338
175 | 2624555.1419 | 1221918.3643 | 2624560.536 | 1221921.7329
176 | 2624543.7449 | 1221910.3015 | 2624547.6583 | 1221914.0532 | 2624555.1419 | 1221918.3643

## bus_geodata
| x | y | coords
0 | 2624945.3943 | 1222235.8511
1 | 2624910.3201 | 1222224.9288
2 | 2624963.2638 | 1222231.7189
3 | 2624859.9997 | 1222232.4104
4 | 2625045.9967 | 1222364.7436
5 | 2624974.7675 | 1222217.6699
6 | 2624877.8086 | 1222248.583
7 | 2625059.1235 | 1222374.1264
8 | 2624970.9786 | 1222215.0636
9 | 2624987.1436 | 1222226.505
10 | 2624750.762 | 1222141.1996
11 | 2624726.2313 | 1222128.5899
12 | 2624941.9167 | 1222571.9403
13 | 2624977.3292 | 1222172.8321
14 | 2624960.711 | 1222207.9735
15 | 2624960.1737 | 1222207.6025
16 | 2625100.8374 | 1222268.2126
17 | 2624964.4047 | 1222162.6049
18 | 2624770.4407 | 1222110.7222
19 | 2624773.372 | 1222199.1171
20 | 2624715.911 | 1222106.3158
21 | 2624774.7157 | 1222106.4074
22 | 2625115.0569 | 1222280.4845
23 | 2624902.9139 | 1222126.6385
24 | 2625035.4517 | 1222061.9441
25 | 2625129.9705 | 1222008.0515
26 | 2625122.2 | 1221990.9448
27 | 2624887.5011 | 1222124.5457
28 | 2624858.2881 | 1222118.9924
29 | 2625128.4474 | 1222306.0503
30 | 2625136.9101 | 1222344.603
31 | 2625136.1312 | 1222328.167
32 | 2625181.5008 | 1222494.768
33 | 2625180.5666 | 1222507.9816
34 | 2624724.3921 | 1222127.2247
35 | 2624745.526 | 1222212.0253
36 | 2624701.98 | 1222107.7367
37 | 2624432.6333 | 1222793.2018
38 | 2624422.428 | 1222791.4647
39 | 2624480.1431 | 1222805.3871
40 | 2624445.9324 | 1222838.911
41 | 2624480.6346 | 1222685.6522
42 | 2624453.9919 | 1222838.8377
43 | 2624427.9605 | 1222844.1738
44 | 2624603.5281 | 1222579.4954
45 | 2624466.3313 | 1222669.7401
46 | 2624598.3231 | 1222850.344
47 | 2624606.7804 | 1222588.981
48 | 2624626.8057 | 1222564.7609
49 | 2624448.9784 | 1222665.6551
50 | 2624746.5185 | 1222774.301
51 | 2624815.8182 | 1222700.6743
52 | 2624918.7009 | 1222755.5622
53 | 2624955.0568 | 1222723.0395
54 | 2624666.2829 | 1222016.6386
55 | 2624677.1456 | 1222035.575
56 | 2624622.6804 | 1221941.356
57 | 2624688.4763 | 1222057.8909
58 | 2624541.1179 | 1221851.9566
59 | 2624690.2542 | 1222061.8125
60 | 2624458.0467 | 1221819.1186
61 | 2624544.3266 | 1221862.2378
62 | 2624697.3277 | 1222081.3753
63 | 2624434.9484 | 1221830.2068
64 | 2624504.7671 | 1221638.8048
65 | 2624554.1791 | 1221886.8144
66 | 2624470.1745 | 1222366.7638
67 | 2624502.4541 | 1222338.6947
68 | 2624416.592 | 1222336.7964
69 | 2624560.6001 | 1222309.5047
70 | 2624327.9511 | 1222397.2698
71 | 2624482.3077 | 1222265.1681
72 | 2624674.5995 | 1222312.0906
73 | 2624288.2601 | 1222414.7961
74 | 2624305.3813 | 1222355.2073
75 | 2624489.9694 | 1222252.2493
76 | 2624441.55 | 1222198.4286
77 | 2624497.8792 | 1222159.6924
78 | 2624359.3503 | 1222173.3941
79 | 2624264.2506 | 1222421.7803
80 | 2624327.2367 | 1222453.1579
81 | 2624305.6689 | 1222347.4529
82 | 2624491.6938 | 1222249.3418
83 | 2624512.0516 | 1222208.3903
84 | 2624485.082 | 1222157.271
85 | 2624508.6843 | 1222151.1318
86 | 2624698.9354 | 1222090.4851
87 | 2624694.4387 | 1222108.8897
88 | 2624308.099 | 1222309.0149
89 | 2624308.81 | 1222300.1793
90 | 2624325.4743 | 1222279.446
91 | 2624258.9518 | 1222422.9616
92 | 2624387.3305 | 1222455.8687
93 | 2624661.2504 | 1222117.0515
94 | 2624424.4305 | 1222445.1153
95 | 2624517.6868 | 1222150.0912
96 | 2624534.2729 | 1222153.3382
97 | 2624546.1983 | 1222167.4288
98 | 2624646.8867 | 1222122.2285
99 | 2624552.989 | 1222227.592
100 | 2624723.1619 | 1222245.8202
101 | 2624254.0635 | 1222424.0514
102 | 2624175.2037 | 1222427.8114
103 | 2624667.9683 | 1222132.7396
104 | 2624708.0148 | 1222196.2024
105 | 2624701.4398 | 1222197.2189
106 | 2624674.6395 | 1222195.8744
107 | 2624658.2167 | 1222197.7418
108 | 2624332.4503 | 1222259.6699
109 | 2624633.7156 | 1222559.1538
110 | 2624851.0564 | 1222584.934
111 | 2624937.888 | 1222692.005
112 | 2624454.6094 | 1222681.3874
113 | 2624138.825 | 1222453.4864
114 | 2624183.1138 | 1222450.952
115 | 2624119.3934 | 1222467.5689
116 | 2624159.5046 | 1222504.326
117 | 2624991.3727 | 1222727.9187
118 | 2624994.599 | 1222728.3303
119 | 2624110.9153 | 1221803.7951
120 | 2624113.1677 | 1221804.0654
121 | 2624095.775 | 1221798.9665
122 | 2624154.0073 | 1221792.6204
123 | 2624079.9042 | 1221776.3968
124 | 2624081.7257 | 1221796.7028
125 | 2624392.1407 | 1221875.6793
126 | 2624422.7172 | 1221835.6757
127 | 2624079.3921 | 1221776.1284
128 | 2623971.0108 | 1221798.9307
129 | 2623930.0414 | 1221848.9177
130 | 2623968.2912 | 1221813.5928
131 | 2624082.6956 | 1221076.3473
132 | 2624085.8795 | 1221075.9528
133 | 2623952.5377 | 1221861.525
134 | 2623828.6657 | 1221026.2601
135 | 2623798.658 | 1221034.795
136 | 2624082.6311 | 1221013.4103
137 | 2623803.8531 | 1221046.5114
138 | 2623712.288 | 1221070.3275
139 | 2623803.8199 | 1221054.8272
140 | 2623723.6098 | 1221075.6845
141 | 2623746.122 | 1221075.754
142 | 2623953.6471 | 1221872.4961
143 | 2624083.4458 | 1221013.5626
144 | 2624090.2147 | 1221029.0167
145 | 2624108.1006 | 1221044.4535
146 | 2624088.4218 | 1221035.3131
147 | 2624098.1326 | 1221016.3079
148 | 2624503.38 | 1221635.8438
149 | 2624200.4224 | 1221350.8478
150 | 2624137.4654 | 1221023.1031
151 | 2624164.9112 | 1220957.8099
152 | 2624162.4745 | 1220973.5607
153 | 2624146.8423 | 1221023.6869
154 | 2624167.8495 | 1221015.7339
155 | 2624150.805 | 1221059.3699
156 | 2624147.9967 | 1221085.1941
157 | 2624148.6861 | 1221109.558
158 | 2624152.4372 | 1221150.0832
159 | 2624148.2233 | 1221102.305
160 | 2624213.325 | 1221287.2322
161 | 2624132.1667 | 1221090.3997
162 | 2624129.7699 | 1221089.8379
163 | 2624102.4211 | 1221073.9033
164 | 2624109.7405 | 1222475.8858
165 | 2624097.8525 | 1222491.836
166 | 2624078.8931 | 1222446.9801
167 | 2624094.1624 | 1222506.0294
168 | 2624093.5682 | 1222519.824
169 | 2624108.1369 | 1222510.2
170 | 2624088.495 | 1222574.1465
171 | 2624092.83 | 1222541.6234
172 | 2624170.9163 | 1222647.3338
173 | 2624093.3647 | 1222527.0163
174 | 2624301.0214 | 1222610.9075
175 | 2624560.536 | 1221921.7329
176 | 2624555.1419 | 1221918.3643
177 | 2624543.7449 | 1221910.3015
178 | 2624555.1419 | 1221918.3643

## line_std_types
| c_nf_per_km | r_ohm_per_km | x_ohm_per_km | max_i_ka | type | q_mm2 | alpha | voltage_rating
NAYY 4x50 SE | 210 | 0.642 | 0.083 | 0.142 | cs | 50 | 0.00403 | LV
NAYY 4x120 SE | 264 | 0.225 | 0.08 | 0.242 | cs | 120 | 0.00403 | LV
NAYY 4x150 SE | 261 | 0.208 | 0.08 | 0.27 | cs | 150 | 0.00403 | LV
NA2XS2Y 1x95 RM/25 12/20 kV | 216 | 0.313 | 0.132 | 0.252 | cs | 95 | 0.00403 | MV
NA2XS2Y 1x185 RM/25 12/20 kV | 273 | 0.161 | 0.117 | 0.362 | cs | 185 | 0.00403 | MV
NA2XS2Y 1x240 RM/25 12/20 kV | 304 | 0.122 | 0.112 | 0.421 | cs | 240 | 0.00403 | MV
NA2XS2Y 1x95 RM/25 6/10 kV | 315 | 0.313 | 0.123 | 0.249 | cs | 95 | 0.00403 | MV
NA2XS2Y 1x185 RM/25 6/10 kV | 406 | 0.161 | 0.11 | 0.358 | cs | 185 | 0.00403 | MV
NA2XS2Y 1x240 RM/25 6/10 kV | 456 | 0.122 | 0.105 | 0.416 | cs | 240 | 0.00403 | MV
NA2XS2Y 1x150 RM/25 12/20 kV | 250 | 0.206 | 0.116 | 0.319 | cs | 150 | 0.00403 | MV
NA2XS2Y 1x120 RM/25 12/20 kV | 230 | 0.253 | 0.119 | 0.283 | cs | 120 | 0.00403 | MV
NA2XS2Y 1x70 RM/25 12/20 kV | 190 | 0.443 | 0.132 | 0.22 | cs | 70 | 0.00403 | MV
NA2XS2Y 1x150 RM/25 6/10 kV | 360 | 0.206 | 0.11 | 0.315 | cs | 150 | 0.00403 | MV
NA2XS2Y 1x120 RM/25 6/10 kV | 340 | 0.253 | 0.113 | 0.28 | cs | 120 | 0.00403 | MV
NA2XS2Y 1x70 RM/25 6/10 kV | 280 | 0.443 | 0.123 | 0.217 | cs | 70 | 0.00403 | MV
N2XS(FL)2Y 1x120 RM/35 64/110 kV | 112 | 0.153 | 0.166 | 0.366 | cs | 120 | 0.00393 | HV
N2XS(FL)2Y 1x185 RM/35 64/110 kV | 125 | 0.099 | 0.156 | 0.457 | cs | 185 | 0.00393 | HV
N2XS(FL)2Y 1x240 RM/35 64/110 kV | 135 | 0.075 | 0.149 | 0.526 | cs | 240 | 0.00393 | HV
N2XS(FL)2Y 1x300 RM/35 64/110 kV | 144 | 0.06 | 0.144 | 0.588 | cs | 300 | 0.00393 | HV
15-AL1/3-ST1A 0.4 | 11 | 1.8769 | 0.35 | 0.105 | ol | 16 | 0.00403 | LV
24-AL1/4-ST1A 0.4 | 11.25 | 1.2012 | 0.335 | 0.14 | ol | 24 | 0.00403 | LV
48-AL1/8-ST1A 0.4 | 12.2 | 0.5939 | 0.3 | 0.21 | ol | 48 | 0.00403 | LV
94-AL1/15-ST1A 0.4 | 13.2 | 0.306 | 0.29 | 0.35 | ol | 94 | 0.00403 | LV
34-AL1/6-ST1A 10.0 | 9.7 | 0.8342 | 0.36 | 0.17 | ol | 34 | 0.00403 | MV
48-AL1/8-ST1A 10.0 | 10.1 | 0.5939 | 0.35 | 0.21 | ol | 48 | 0.00403 | MV
70-AL1/11-ST1A 10.0 | 10.4 | 0.4132 | 0.339 | 0.29 | ol | 70 | 0.00403 | MV
94-AL1/15-ST1A 10.0 | 10.75 | 0.306 | 0.33 | 0.35 | ol | 94 | 0.00403 | MV
122-AL1/20-ST1A 10.0 | 11.1 | 0.2376 | 0.323 | 0.41 | ol | 122 | 0.00403 | MV
149-AL1/24-ST1A 10.0 | 11.25 | 0.194 | 0.315 | 0.47 | ol | 149 | 0.00403 | MV
34-AL1/6-ST1A 20.0 | 9.15 | 0.8342 | 0.382 | 0.17 | ol | 34 | 0.00403 | MV
48-AL1/8-ST1A 20.0 | 9.5 | 0.5939 | 0.372 | 0.21 | ol | 48 | 0.00403 | MV
70-AL1/11-ST1A 20.0 | 9.7 | 0.4132 | 0.36 | 0.29 | ol | 70 | 0.00403 | MV
94-AL1/15-ST1A 20.0 | 10 | 0.306 | 0.35 | 0.35 | ol | 94 | 0.00403 | MV
122-AL1/20-ST1A 20.0 | 10.3 | 0.2376 | 0.344 | 0.41 | ol | 122 | 0.00403 | MV
149-AL1/24-ST1A 20.0 | 10.5 | 0.194 | 0.337 | 0.47 | ol | 149 | 0.00403 | MV
184-AL1/30-ST1A 20.0 | 10.75 | 0.1571 | 0.33 | 0.535 | ol | 184 | 0.00403 | MV
243-AL1/39-ST1A 20.0 | 11 | 0.1188 | 0.32 | 0.645 | ol | 243 | 0.00403 | MV
48-AL1/8-ST1A 110.0 | 8 | 0.5939 | 0.46 | 0.21 | ol | 48 | 0.00403 | HV
70-AL1/11-ST1A 110.0 | 8.4 | 0.4132 | 0.45 | 0.29 | ol | 70 | 0.00403 | HV
94-AL1/15-ST1A 110.0 | 8.65 | 0.306 | 0.44 | 0.35 | ol | 94 | 0.00403 | HV
122-AL1/20-ST1A 110.0 | 8.5 | 0.2376 | 0.43 | 0.41 | ol | 122 | 0.00403 | HV
149-AL1/24-ST1A 110.0 | 8.75 | 0.194 | 0.41 | 0.47 | ol | 149 | 0.00403 | HV
184-AL1/30-ST1A 110.0 | 8.8 | 0.1571 | 0.4 | 0.535 | ol | 184 | 0.00403 | HV
243-AL1/39-ST1A 110.0 | 9 | 0.1188 | 0.39 | 0.645 | ol | 243 | 0.00403 | HV
305-AL1/39-ST1A 110.0 | 9.2 | 0.0949 | 0.38 | 0.74 | ol | 305 | 0.00403 | HV
490-AL1/64-ST1A 110.0 | 9.75 | 0.059 | 0.37 | 0.96 | ol | 490 | 0.00403 | HV
679-AL1/86-ST1A 110.0 | 9.95 | 0.042 | 0.36 | 1.15 | ol | 679 | 0.00403 | HV
490-AL1/64-ST1A 220.0 | 10 | 0.059 | 0.285 | 0.96 | ol | 490 | 0.00403 | HV
679-AL1/86-ST1A 220.0 | 11.7 | 0.042 | 0.275 | 1.15 | ol | 679 | 0.00403 | HV
490-AL1/64-ST1A 380.0 | 11 | 0.059 | 0.253 | 0.96 | ol | 490 | 0.00403 | HV
679-AL1/86-ST1A 380.0 | 14.6 | 0.042 | 0.25 | 1.15 | ol | 679 | 0.00403 | HV

## trafo_std_types
| i0_percent | pfe_kw | vkr_percent | sn_mva | vn_lv_kv | vn_hv_kv | vk_percent | shift_degree | vector_group | tap_side | tap_neutral | tap_min | tap_max | tap_step_degree | tap_step_percent | tap_phase_shifter
160 MVA 380/110 kV | 0.06 | 60 | 0.25 | 160 | 110 | 380 | 12.2 | 0 | Yy0 | hv | 0 | -9 | 9 | 0 | 1.5 | FALSE
100 MVA 220/110 kV | 0.06 | 55 | 0.26 | 100 | 110 | 220 | 12 | 0 | Yy0 | hv | 0 | -9 | 9 | 0 | 1.5 | FALSE
63 MVA 110/20 kV | 0.04 | 22 | 0.32 | 63 | 20 | 110 | 18 | 150 | YNd5 | hv | 0 | -9 | 9 | 0 | 1.5 | FALSE
40 MVA 110/20 kV | 0.05 | 18 | 0.34 | 40 | 20 | 110 | 16.2 | 150 | YNd5 | hv | 0 | -9 | 9 | 0 | 1.5 | FALSE
25 MVA 110/20 kV | 0.07 | 14 | 0.41 | 25 | 20 | 110 | 12 | 150 | YNd5 | hv | 0 | -9 | 9 | 0 | 1.5 | FALSE
63 MVA 110/10 kV | 0.04 | 22 | 0.32 | 63 | 10 | 110 | 18 | 150 | YNd5 | hv | 0 | -9 | 9 | 0 | 1.5 | FALSE
40 MVA 110/10 kV | 0.05 | 18 | 0.34 | 40 | 10 | 110 | 16.2 | 150 | YNd5 | hv | 0 | -9 | 9 | 0 | 1.5 | FALSE
25 MVA 110/10 kV | 0.07 | 14 | 0.41 | 25 | 10 | 110 | 12 | 150 | YNd5 | hv | 0 | -9 | 9 | 0 | 1.5 | FALSE
0.25 MVA 20/0.4 kV | 0.32 | 0.8 | 1.44 | 0.25 | 0.4 | 20 | 6 | 150 | Yzn5 | hv | 0 | -2 | 2 | 0 | 2.5 | FALSE
0.4 MVA 20/0.4 kV | 0.3375 | 1.35 | 1.425 | 0.4 | 0.4 | 20 | 6 | 150 | Dyn5 | hv | 0 | -2 | 2 | 0 | 2.5 | FALSE
0.63 MVA 20/0.4 kV | 0.2619 | 1.65 | 1.206 | 0.63 | 0.4 | 20 | 6 | 150 | Dyn5 | hv | 0 | -2 | 2 | 0 | 2.5 | FALSE
0.25 MVA 10/0.4 kV | 0.24 | 0.6 | 1.2 | 0.25 | 0.4 | 10 | 4 | 150 | Dyn5 | hv | 0 | -2 | 2 | 0 | 2.5 | FALSE
0.4 MVA 10/0.4 kV | 0.2375 | 0.95 | 1.325 | 0.4 | 0.4 | 10 | 4 | 150 | Dyn5 | hv | 0 | -2 | 2 | 0 | 2.5 | FALSE
0.63 MVA 10/0.4 kV | 0.1873 | 1.18 | 1.0794 | 0.63 | 0.4 | 10 | 4 | 150 | Dyn5 | hv | 0 | -2 | 2 | 0 | 2.5 | FALSE

## trafo3w_std_types
| sn_hv_mva | sn_mv_mva | sn_lv_mva | vn_hv_kv | vn_mv_kv | vn_lv_kv | vk_hv_percent | vk_mv_percent | vk_lv_percent | vkr_hv_percent | vkr_mv_percent | vkr_lv_percent | pfe_kw | i0_percent | shift_mv_degree | shift_lv_degree | vector_group | tap_side | tap_neutral | tap_min | tap_max | tap_step_percent
63/25/38 MVA 110/20/10 kV | 63 | 25 | 38 | 110 | 20 | 10 | 10.4 | 10.4 | 10.4 | 0.28 | 0.32 | 0.35 | 35 | 0.89 | 0 | 0 | YN0yn0yn0 | hv | 0 | -10 | 10 | 1.2
63/25/38 MVA 110/10/10 kV | 63 | 25 | 38 | 110 | 10 | 10 | 10.4 | 10.4 | 10.4 | 0.28 | 0.32 | 0.35 | 35 | 0.89 | 0 | 0 | YN0yn0yn0 | hv | 0 | -10 | 10 | 1.2

## fuse_std_types
| fuse_type | i_rated_a | t_avg | t_min | t_total | x_avg | x_min | x_total
HV 100A | HV 100A | 100 | 0 | [10.0, 3.64, 0.854, 0.281, 0.1, 0.0531, 0.022, 0.01] | [10.0, 4.267, 1.21, 0.403, 0.1, 0.058, 0.022, 0.01] | 0 | [300.0, 350.0, 450.0, 550.0, 700.0, 850.0, 1200.0, 1752.0] | [600.0, 700.0, 900.0, 1150.0, 1665.0, 2000.0, 3000.0, 4313.0]
HV 10A | HV 10A | 10 | 0 | [10.0, 1675.0, 0.344, 0.156, 0.1, 0.0417, 0.0171, 0.01] | [10.0, 1.3, 0.3, 0.155, 0.1, 0.0555, 0.023, 0.01] | 0 | [30.0, 32.0, 35.0, 37.0, 39.0, 50.0, 70.0, 88.0] | [60.0, 70.0, 80.0, 87.0, 94.0, 110.0, 150.0, 216.0]
HV 125A | HV 125A | 125 | 0 | [10.0, 1.82, 0.344, 0.1, 0.0467, 0.0269, 0.01] | [10.0, 2.478, 0.426, 0.1, 0.0427, 0.0211, 0.01] | 0 | [375.0, 500.0, 700.0, 925.0, 1200.0, 1500.0, 2341.0] | [750.0, 1000.0, 1500.0, 2200.0, 3000.0, 4000.0, 5765.0]
HV 160A | HV 160A | 160 | 0 | [10.0, 4.15, 1.03, 0.198, 0.1, 0.051, 0.0172, 0.01] | [10.0, 2.3, 0.734, 0.274, 0.1, 0.046, 0.0177, 0.01] | 0 | [480.0, 550.0, 700.0, 1000.0, 1260.0, 1600.0, 2500.0, 3227.0] | [960.0, 1300.0, 1700.0, 2200.0, 2996.0, 4000.0, 6000.0, 7946.0]
HV 16A | HV 16A | 16 | 0 | [10.0, 0.352, 0.164, 0.1, 0.0649, 0.0342, 0.01] | [10.0, 2.34, 0.722, 0.181, 0.1, 0.055, 0.0296, 0.01] | 0 | [48.0, 60.0, 65.0, 71.0, 80.0, 100.0, 162.0] | [96.0, 110.0, 125.0, 150.0, 168.0, 200.0, 250.0, 398.0]
HV 200A | HV 200A | 200 | 0 | [10.0, 4.267, 1.21, 0.403, 0.1, 0.058, 0.022, 0.01] | [10.0, 3.73, 1.654, 0.328, 0.1, 0.0531, 0.019, 0.01] | 0 | [600.0, 700.0, 900.0, 1150.0, 1665.0, 2000.0, 3000.0, 4313.0] | [1200.0, 1500.0, 1800.0, 2700.0, 3960.0, 5000.0, 7500.0, 10620.0]
HV 20A | HV 20A | 20 | 0 | [10.0, 1.3, 0.3, 0.155, 0.1, 0.0555, 0.023, 0.01] | [10.0, 1.3, 0.161, 0.1, 0.0611, 0.0399, 0.0141, 0.01] | 0 | [60.0, 70.0, 80.0, 87.0, 94.0, 110.0, 150.0, 216.0] | [120.0, 150.0, 200.0, 223.0, 260.0, 300.0, 450.0, 532.0]
HV 25A | HV 25A | 25 | 0 | [10.0, 2.512, 0.833, 0.299, 0.1, 0.0372, 0.0223, 0.01] | [10.0, 3.125, 0.597, 0.198, 0.1, 0.0378, 0.022, 0.01] | 0 | [75.0, 82.0, 90.0, 100.0, 124.0, 170.0, 200.0, 289.0] | [150.0, 170.0, 210.0, 250.0, 294.0, 400.0, 500.0, 711.0]
HV 31.5A | HV 31.5A | 31.5 | 0 | [10.0, 2.34, 0.722, 0.181, 0.1, 0.055, 0.0296, 0.01] | [10.0, 2.84, 0.368, 0.164, 0.1, 0.0621, 0.0378, 0.0195, 0.01] | 0 | [95.0, 110.0, 125.0, 150.0, 165.0, 200.0, 250.0, 390.0] | [189.0, 220.0, 300.0, 350.0, 393.0, 450.0, 530.0, 700.0, 960.0]
HV 40A | HV 40A | 40 | 0 | [10.0, 1.3, 0.161, 0.1, 0.0611, 0.0399, 0.0141, 0.01] | [10.0, 2.05, 0.369, 0.198, 0.1, 0.051, 0.0298, 0.01] | 0 | [120.0, 150.0, 200.0, 223.0, 260.0, 300.0, 450.0, 532.0] | [240.0, 300.0, 400.0, 450.0, 530.0, 650.0, 800.0, 1311.0]
HV 50A | HV 50A | 50 | 0 | [10.0, 3.215, 0.597, 0.198, 0.1, 0.0378, 0.022, 0.01] | [10.0, 3.64, 0.854, 0.281, 0.1, 0.0531, 0.022, 0.01] | 0 | [150.0, 170.0, 210.0, 250.0, 294.0, 400.0, 500.0, 711.0] | [300.0, 350.0, 450.0, 550.0, 700.0, 850.0, 1200.0, 1752.0]
HV 6.3A | HV 6.3A | 6.3 | 0 | [10.0, 1.39, 0.344, 0.168, 0.1, 0.056, 0.0263, 0.01] | [10.0, 1.711, 0.516, 0.198, 0.1, 0.0634, 0.0303, 0.01] | 0 | [19.0, 19.5, 20.4, 20.8, 22.0, 25.0, 32.0, 48.0] | [38.0, 40.0, 43.0, 48.0, 53.0, 60.0, 75.0, 118.0]
HV 63A | HV 63A | 63 | 0 | [10.0, 2.84, 0.368, 0.164, 0.1, 0.0621, 0.0378, 0.0195, 0.01] | [10.0, 1.82, 0.344, 0.1, 0.0467, 0.0269, 0.01] | 0 | [189.0, 220.0, 300.0, 350.0, 393.0, 450.0, 530.0, 700.0, 961.0] | [378.0, 500.0, 700.0, 934.0, 1200.0, 1500.0, 2366.0]
HV 80A | HV 80A | 80 | 0 | [10.0, 2.05, 0.369, 0.198, 0.1, 0.051, 0.0298, 0.01] | [10.0, 4.15, 1.03, 0.198, 0.1, 0.051, 0.0172, 0.01] | 0 | [240.0, 300.0, 400.0, 450.0, 530.0, 650.0, 800.0, 1311.0] | [480.0, 550.0, 700.0, 1000.0, 1260.0, 1600.0, 2500.0, 3227.0]
Siemens NH-1-100 | Siemens NH-1-100 | 100 | [5400.0, 2000.0, 400.0, 20.0, 1.0, 0.2, 0.012, 0.004] | 0 | 0 | [150.0, 190.0, 250.0, 430.0, 900.0, 1250.0, 2700.0, 3600.0] | 0 | 0
Siemens NH-1-125 | Siemens NH-1-125 | 125 | [4800.0, 120.0, 7.0, 0.1, 0.004] | 0 | 0 | [180.0, 400.0, 740.0, 2000.0, 4250.0] | 0 | 0
Siemens NH-1-16 | Siemens NH-1-16 | 16 | [4000.0, 400.0, 2.0, 0.1, 0.04, 0.01] | 0 | 0 | [26.0, 35.0, 75.0, 150.0, 200.0, 300.0] | 0 | 0
Siemens NH-1-160 | Siemens NH-1-160 | 160 | [4800.0, 120.0, 7.0, 0.1, 0.004] | 0 | 0 | [210.0, 500.0, 900.0, 2300.0, 5000.0] | 0 | 0
Siemens NH-1-25 | Siemens NH-1-25 | 25 | [4000.0, 1000.0, 10.0, 0.2, 0.02, 0.01] | 0 | 0 | [40.0, 50.0, 100.0, 210.0, 400.0, 500.0] | 0 | 0
Siemens NH-1-50 | Siemens NH-1-50 | 50 | [4000.0, 40.0, 4.0, 1.0, 0.02, 0.01] | 0 | 0 | [86.0, 200.0, 300.0, 400.0, 1000.0, 1280.0] | 0 | 0
Siemens NH-1-63 | Siemens NH-1-63 | 63 | [4000.0, 100.0, 10.0, 2.0, 0.04, 0.01] | 0 | 0 | [100.0, 200.0, 300.0, 400.0, 1000.0, 1500.0] | 0 | 0
Siemens NH-1-80 | Siemens NH-1-80 | 80 | [4800.0, 120.0, 7.0, 0.1, 0.01] | 0 | 0 | [150.58, 250.0, 450.0, 1150.0, 2470.0] | 0 | 0
Siemens NH-2-1000 | Siemens NH-2-1000 | 1000 | [4800.0, 120.0, 7.0, 0.1, 0.004] | 0 | 0 | [1900.0, 3500.0, 8400.0, 24000.0, 52000.0] | 0 | 0
Siemens NH-2-200 | Siemens NH-2-200 | 200 | [4800.0, 120.0, 7.0, 0.1, 0.004] | 0 | 0 | [280.0, 650.0, 1200.0, 3000.0, 7000.0] | 0 | 0
Siemens NH-2-224 | Siemens NH-2-224 | 224 | [4800.0, 120.0, 7.0, 0.2, 0.04, 0.004] | 0 | 0 | [400.0, 750.0, 1453.0, 3025.0, 4315.0, 7600.0] | 0 | 0
Siemens NH-2-250 | Siemens NH-2-250 | 250 | [4800.0, 120.0, 7.0, 0.1, 0.004] | 0 | 0 | [450.0, 800.0, 1650.0, 4000.0, 8500.0] | 0 | 0
Siemens NH-2-315 | Siemens NH-2-315 | 315 | [4800.0, 120.0, 7.0, 0.1, 0.004] | 0 | 0 | [550.0, 920.0, 1900.0, 5000.0, 11000.0] | 0 | 0
Siemens NH-2-355 | Siemens NH-2-355 | 355 | [4800.0, 120.0, 6.0, 0.1, 0.004] | 0 | 0 | [650.0, 1116.27, 2350.0, 5840.0, 12790.0] | 0 | 0
Siemens NH-2-400 | Siemens NH-2-400 | 400 | [4800.0, 120.0, 7.0, 0.1, 0.004] | 0 | 0 | [720.0, 1350.0, 2800.0, 6500.0, 15000.0] | 0 | 0
Siemens NH-2-425 | Siemens NH-2-425 | 425 | [4800.0, 120.0, 7.0, 0.1, 0.004] | 0 | 0 | [850.0, 1500.0, 3050.0, 7500.0, 16500.0] | 0 | 0
Siemens NH-2-630 | Siemens NH-2-630 | 630 | [4800.0, 120.0, 7.0, 0.1, 0.004] | 0 | 0 | [1200.0, 2000.0, 4800.0, 12000.0, 26000.0] | 0 | 0

## dtypes
| element | column | dtype
0 | bus | name | object
1 | bus | vn_kv | float64
2 | bus | type | object
3 | bus | zone | object
4 | bus | in_service | bool
5 | load | name | object
6 | load | bus | uint32
7 | load | p_mw | float64
8 | load | q_mvar | float64
9 | load | const_z_percent | float64
10 | load | const_i_percent | float64
11 | load | sn_mva | float64
12 | load | scaling | float64
13 | load | in_service | bool
14 | load | type | object
15 | ext_grid | name | object
16 | ext_grid | bus | uint32
17 | ext_grid | vm_pu | float64
18 | ext_grid | va_degree | float64
19 | ext_grid | slack_weight | float64
20 | ext_grid | in_service | bool
21 | line | name | object
22 | line | std_type | object
23 | line | from_bus | uint32
24 | line | to_bus | uint32
25 | line | length_km | float64
26 | line | r_ohm_per_km | float64
27 | line | x_ohm_per_km | float64
28 | line | c_nf_per_km | float64
29 | line | g_us_per_km | float64
30 | line | max_i_ka | float64
31 | line | df | float64
32 | line | parallel | uint32
33 | line | type | object
34 | line | in_service | bool
35 | trafo | name | object
36 | trafo | std_type | object
37 | trafo | hv_bus | uint32
38 | trafo | lv_bus | uint32
39 | trafo | sn_mva | float64
40 | trafo | vn_hv_kv | float64
41 | trafo | vn_lv_kv | float64
42 | trafo | vk_percent | float64
43 | trafo | vkr_percent | float64
44 | trafo | pfe_kw | float64
45 | trafo | i0_percent | float64
46 | trafo | shift_degree | float64
47 | trafo | tap_side | object
48 | trafo | tap_neutral | int32
49 | trafo | tap_min | int32
50 | trafo | tap_max | int32
51 | trafo | tap_step_percent | float64
52 | trafo | tap_step_degree | float64
53 | trafo | tap_pos | int32
54 | trafo | tap_phase_shifter | bool
55 | trafo | parallel | uint32
56 | trafo | df | float64
57 | trafo | in_service | bool
58 | line_geodata | coords | object
59 | bus_geodata | x | float64
60 | bus_geodata | y | float64
61 | bus_geodata | coords | object

## parameters
| version | format_version | converged | OPF_converged | name | f_hz | sn_mva
0 | 2.14.6 | 2.14.0 | FALSE | FALSE |  | 50 | 1