## bus
| name | vn_kv | type | zone | in_service
0 | bus_LV_332-6_0_2_node_0 | 0.4 | n |  | TRUE
1 | bus_LV_332-6_0_2_node_1 | 0.4 | n |  | TRUE
2 | bus_LV_332-6_0_2_node_2 | 0.4 | n |  | TRUE
3 | bus_LV_332-6_0_2_node_3 | 0.4 | n |  | TRUE
4 | bus_LV_332-6_0_2_node_4 | 0.4 | n |  | TRUE
5 | bus_LV_332-6_0_2_node_33 | 0.4 | n |  | TRUE
6 | bus_LV_332-6_0_2_node_29 | 0.4 | n |  | TRUE
7 | bus_LV_332-6_0_2_node_22 | 0.4 | n |  | TRUE
8 | bus_LV_332-6_0_2_node_49 | 0.4 | n |  | TRUE
9 | bus_LV_332-6_0_2_node_28 | 0.4 | n |  | TRUE
10 | bus_LV_332-6_0_2_node_21 | 0.4 | n |  | TRUE
11 | bus_LV_332-6_0_2_node_5 | 0.4 | n |  | TRUE
12 | bus_LV_332-6_0_2_node_6 | 0.4 | n |  | TRUE
13 | bus_LV_332-6_0_2_node_7 | 0.4 | n |  | TRUE
14 | bus_LV_332-6_0_2_node_8 | 0.4 | n |  | TRUE
15 | bus_LV_332-6_0_2_node_9 | 0.4 | n |  | TRUE
16 | bus_LV_332-6_0_2_node_10 | 0.4 | n |  | TRUE
17 | bus_LV_332-6_0_2_node_19 | 0.4 | n |  | TRUE
18 | bus_LV_332-6_0_2_node_20 | 0.4 | n |  | TRUE
19 | bus_LV_332-6_0_2_node_23 | 0.4 | n |  | TRUE
20 | bus_LV_332-6_0_2_node_16 | 0.4 | n |  | TRUE
21 | bus_LV_332-6_0_2_node_120 | 0.4 | n |  | TRUE
22 | bus_LV_332-6_0_2_node_39 | 0.4 | n |  | TRUE
23 | bus_LV_332-6_0_2_node_11 | 0.4 | n |  | TRUE
24 | bus_LV_332-6_0_2_node_12 | 0.4 | n |  | TRUE
25 | bus_LV_332-6_0_2_node_13 | 0.4 | n |  | TRUE
26 | bus_LV_332-6_0_2_node_27 | 0.4 | n |  | TRUE
27 | bus_LV_332-6_0_2_node_18 | 0.4 | n |  | TRUE
28 | bus_LV_332-6_0_2_node_25 | 0.4 | n |  | TRUE
29 | bus_LV_332-6_0_2_node_14 | 0.4 | n |  | TRUE
30 | bus_LV_332-6_0_2_node_15 | 0.4 | n |  | TRUE
31 | bus_LV_332-6_0_2_node_17 | 0.4 | n |  | TRUE
32 | bus_LV_332-6_0_2_node_55 | 0.4 | n |  | TRUE
33 | bus_LV_332-6_0_2_node_38 | 0.4 | n |  | TRUE
34 | bus_LV_332-6_0_2_node_56 | 0.4 | n |  | TRUE
35 | bus_LV_332-6_0_2_node_37 | 0.4 | n |  | TRUE
36 | bus_LV_332-6_0_2_node_121 | 0.4 | n |  | TRUE
37 | bus_LV_332-6_0_2_node_117 | 0.4 | n |  | TRUE
38 | bus_LV_332-6_0_2_node_122 | 0.4 | n |  | TRUE
39 | bus_LV_332-6_0_2_node_115 | 0.4 | n |  | TRUE
40 | bus_LV_332-6_0_2_node_40 | 0.4 | n |  | TRUE
41 | bus_LV_332-6_0_2_node_24 | 0.4 | n |  | TRUE
42 | bus_LV_332-6_0_2_node_26 | 0.4 | n |  | TRUE
43 | bus_LV_332-6_0_2_node_30 | 0.4 | n |  | TRUE
44 | bus_LV_332-6_0_2_node_31 | 0.4 | n |  | TRUE
45 | bus_LV_332-6_0_2_node_32 | 0.4 | n |  | TRUE
46 | bus_LV_332-6_0_2_node_34 | 0.4 | n |  | TRUE
47 | bus_LV_332-6_0_2_node_35 | 0.4 | n |  | TRUE
48 | bus_LV_332-6_0_2_node_50 | 0.4 | n |  | TRUE
49 | bus_LV_332-6_0_2_node_36 | 0.4 | n |  | TRUE
50 | bus_LV_332-6_0_2_node_41 | 0.4 | n |  | TRUE
51 | bus_LV_332-6_0_2_node_54 | 0.4 | n |  | TRUE
52 | bus_LV_332-6_0_2_node_53 | 0.4 | n |  | TRUE
53 | bus_LV_332-6_0_2_node_57 | 0.4 | n |  | TRUE
54 | bus_LV_332-6_0_2_node_42 | 0.4 | n |  | TRUE
55 | bus_LV_332-6_0_2_node_43 | 0.4 | n |  | TRUE
56 | bus_LV_332-6_0_2_node_44 | 0.4 | n |  | TRUE
57 | bus_LV_332-6_0_2_node_45 | 0.4 | n |  | TRUE
58 | bus_LV_332-6_0_2_node_46 | 0.4 | n |  | TRUE
59 | bus_LV_332-6_0_2_node_61 | 0.4 | n |  | TRUE
60 | bus_LV_332-6_0_2_node_79 | 0.4 | n |  | TRUE
61 | bus_LV_332-6_0_2_node_47 | 0.4 | n |  | TRUE
62 | bus_LV_332-6_0_2_node_95 | 0.4 | n |  | TRUE
63 | bus_LV_332-6_0_2_node_93 | 0.4 | n |  | TRUE
64 | bus_LV_332-6_0_2_node_72 | 0.4 | n |  | TRUE
65 | bus_LV_332-6_0_2_node_60 | 0.4 | n |  | TRUE
66 | bus_LV_332-6_0_2_node_80 | 0.4 | n |  | TRUE
67 | bus_LV_332-6_0_2_node_114 | 0.4 | n |  | TRUE
68 | bus_LV_332-6_0_2_node_94 | 0.4 | n |  | TRUE
69 | bus_LV_332-6_0_2_node_63 | 0.4 | n |  | TRUE
70 | bus_LV_332-6_0_2_node_62 | 0.4 | n |  | TRUE
71 | bus_LV_332-6_0_2_node_51 | 0.4 | n |  | TRUE
72 | bus_LV_332-6_0_2_node_52 | 0.4 | n |  | TRUE
73 | bus_LV_332-6_0_2_node_58 | 0.4 | n |  | TRUE
74 | bus_LV_332-6_0_2_node_59 | 0.4 | n |  | TRUE
75 | bus_LV_332-6_0_2_node_91 | 0.4 | n |  | TRUE
76 | bus_LV_332-6_0_2_node_89 | 0.4 | n |  | TRUE
77 | bus_LV_332-6_0_2_node_73 | 0.4 | n |  | TRUE
78 | bus_LV_332-6_0_2_node_64 | 0.4 | n |  | TRUE
79 | bus_LV_332-6_0_2_node_65 | 0.4 | n |  | TRUE
80 | bus_LV_332-6_0_2_node_67 | 0.4 | n |  | TRUE
81 | bus_LV_332-6_0_2_node_66 | 0.4 | n |  | TRUE
82 | bus_LV_332-6_0_2_node_68 | 0.4 | n |  | TRUE
83 | bus_LV_332-6_0_2_node_69 | 0.4 | n |  | TRUE
84 | bus_LV_332-6_0_2_node_75 | 0.4 | n |  | TRUE
85 | bus_LV_332-6_0_2_node_71 | 0.4 | n |  | TRUE
86 | bus_LV_332-6_0_2_node_76 | 0.4 | n |  | TRUE
87 | bus_LV_332-6_0_2_node_74 | 0.4 | n |  | TRUE
88 | bus_LV_332-6_0_2_node_70 | 0.4 | n |  | TRUE
89 | bus_LV_332-6_0_2_node_77 | 0.4 | n |  | TRUE
90 | bus_LV_332-6_0_2_node_78 | 0.4 | n |  | TRUE
91 | bus_LV_332-6_0_2_node_81 | 0.4 | n |  | TRUE
92 | bus_LV_332-6_0_2_node_90 | 0.4 | n |  | TRUE
93 | bus_LV_332-6_0_2_node_92 | 0.4 | n |  | TRUE
94 | bus_LV_332-6_0_2_node_101 | 0.4 | n |  | TRUE
95 | bus_LV_332-6_0_2_node_102 | 0.4 | n |  | TRUE
96 | bus_LV_332-6_0_2_node_103 | 0.4 | n |  | TRUE
97 | bus_LV_332-6_0_2_node_116 | 0.4 | n |  | TRUE
98 | bus_LV_332-6_0_2_node_118 | 0.4 | n |  | TRUE
99 | bus_LV_332-6_0_2_node_119 | 0.4 | n |  | TRUE
100 | bus_MV_476_0_node_46 | 20 | n |  | TRUE

## load
| name | bus | p_mw | q_mvar | const_z_percent | const_i_percent | sn_mva | scaling | in_service | type
0 | LV_332-6_0_2_load_0 | 0 | 0.0021458 | 0.00053779 | 0 | 0 |  | 1 | TRUE | wye
1 | LV_332-6_0_2_load_1 | 1 | 0.0017447 | 0.00043725 | 0 | 0 |  | 1 | TRUE | wye
2 | LV_332-6_0_2_load_2 | 2 | 0.0012632 | 0.0003166 | 0 | 0 |  | 1 | TRUE | wye
3 | LV_332-6_0_2_load_4 | 4 | 0.0092035 | 0.0023066 | 0 | 0 |  | 1 | TRUE | wye
4 | LV_332-6_0_2_load_33 | 5 | 0.0035678 | 0.00089417 | 0 | 0 |  | 1 | TRUE | wye
5 | LV_332-6_0_2_load_29 | 6 | 0.0017302 | 0.00043362 | 0 | 0 |  | 1 | TRUE | wye
6 | LV_332-6_0_2_load_22 | 7 | 0.0012457 | 0.00031221 | 0 | 0 |  | 1 | TRUE | wye
7 | LV_332-6_0_2_load_49 | 8 | 0.0022702 | 0.00056898 | 0 | 0 |  | 1 | TRUE | wye
8 | LV_332-6_0_2_load_28 | 9 | 0.0013309 | 0.00033357 | 0 | 0 |  | 1 | TRUE | wye
9 | LV_332-6_0_2_load_21 | 10 | 0.0078305 | 0.0019625 | 0 | 0 |  | 1 | TRUE | wye
10 | LV_332-6_0_2_load_5 | 11 | 0.001489 | 0.00037318 | 0 | 0 |  | 1 | TRUE | wye
11 | LV_332-6_0_2_load_6 | 12 | 0.00097843 | 0.00024522 | 0 | 0 |  | 1 | TRUE | wye
12 | LV_332-6_0_2_load_7 | 13 | 0.0027998 | 0.0007017 | 0 | 0 |  | 1 | TRUE | wye
13 | LV_332-6_0_2_load_8 | 14 | 0.00080233 | 0.00020108 | 0 | 0 |  | 1 | TRUE | wye
14 | LV_332-6_0_2_load_9 | 15 | 0.0098295 | 0.0024635 | 0 | 0 |  | 1 | TRUE | wye
15 | LV_332-6_0_2_load_23 | 19 | 0.0011601 | 0.00029074 | 0 | 0 |  | 1 | TRUE | wye
16 | LV_332-6_0_2_load_39 | 22 | 0.002653 | 0.0006649 | 0 | 0 |  | 1 | TRUE | wye
17 | LV_332-6_0_2_load_11 | 23 | 0.0021035 | 0.00052719 | 0 | 0 |  | 1 | TRUE | wye
18 | LV_332-6_0_2_load_12 | 24 | 0.0021184 | 0.00053091 | 0 | 0 |  | 1 | TRUE | wye
19 | LV_332-6_0_2_load_13 | 25 | 0.0021177 | 0.00053075 | 0 | 0 |  | 1 | TRUE | wye
20 | LV_332-6_0_2_load_25 | 28 | 0.0021195 | 0.0005312 | 0 | 0 |  | 1 | TRUE | wye
21 | LV_332-6_0_2_load_14 | 29 | 0.0019674 | 0.00049307 | 0 | 0 |  | 1 | TRUE | wye
22 | LV_332-6_0_2_load_17 | 31 | 0.0028202 | 0.00070681 | 0 | 0 |  | 1 | TRUE | wye
23 | LV_332-6_0_2_load_55 | 32 | 0.0037 | 0.0009273 | 0 | 0 |  | 1 | TRUE | wye
24 | LV_332-6_0_2_load_38 | 33 | 0.0013321 | 0.00033386 | 0 | 0 |  | 1 | TRUE | wye
25 | LV_332-6_0_2_load_56 | 34 | 0.0014206 | 0.00035603 | 0 | 0 |  | 1 | TRUE | wye
26 | LV_332-6_0_2_load_37 | 35 | 0.0013466 | 0.0003375 | 0 | 0 |  | 1 | TRUE | wye
27 | LV_332-6_0_2_load_121 | 36 | 0.0021329 | 0.00053456 | 0 | 0 |  | 1 | TRUE | wye
28 | LV_332-6_0_2_load_122 | 38 | 0.0024716 | 0.00061945 | 0 | 0 |  | 1 | TRUE | wye
29 | LV_332-6_0_2_load_40 | 40 | 0.00049628 | 0.00012438 | 0 | 0 |  | 1 | TRUE | wye
30 | LV_332-6_0_2_load_24 | 41 | 0.0026377 | 0.00066108 | 0 | 0 |  | 1 | TRUE | wye
31 | LV_332-6_0_2_load_26 | 42 | 0.0021185 | 0.00053095 | 0 | 0 |  | 1 | TRUE | wye
32 | LV_332-6_0_2_load_31 | 44 | 0.0018639 | 0.00046714 | 0 | 0 |  | 1 | TRUE | wye
33 | LV_332-6_0_2_load_32 | 45 | 0.0014483 | 0.00036298 | 0 | 0 |  | 1 | TRUE | wye
34 | LV_332-6_0_2_load_34 | 46 | 0.0032753 | 0.00082087 | 0 | 0 |  | 1 | TRUE | wye
35 | LV_332-6_0_2_load_35 | 47 | 0.0025414 | 0.00063694 | 0 | 0 |  | 1 | TRUE | wye
36 | LV_332-6_0_2_load_50 | 48 | 0.0014347 | 0.00035958 | 0 | 0 |  | 1 | TRUE | wye
37 | LV_332-6_0_2_load_36 | 49 | 0.004724 | 0.0011839 | 0 | 0 |  | 1 | TRUE | wye
38 | LV_332-6_0_2_load_54 | 51 | 0.00031247 | 7.8311e-05 | 0 | 0 |  | 1 | TRUE | wye
39 | LV_332-6_0_2_load_53 | 52 | 0.0007106 | 0.00017809 | 0 | 0 |  | 1 | TRUE | wye
40 | LV_332-6_0_2_load_42 | 54 | 0.0050481 | 0.0012652 | 0 | 0 |  | 1 | TRUE | wye
41 | LV_332-6_0_2_load_43 | 55 | 0.00050471 | 0.00012649 | 0 | 0 |  | 1 | TRUE | wye
42 | LV_332-6_0_2_load_46 | 58 | 0.0027012 | 0.00067698 | 0 | 0 |  | 1 | TRUE | wye
43 | LV_332-6_0_2_load_79 | 60 | 0.0033598 | 0.00084205 | 0 | 0 |  | 1 | TRUE | wye
44 | LV_332-6_0_2_load_93 | 63 | 0.00094165 | 0.000236 | 0 | 0 |  | 1 | TRUE | wye
45 | LV_332-6_0_2_load_72 | 64 | 0.00086178 | 0.00021598 | 0 | 0 |  | 1 | TRUE | wye
46 | LV_332-6_0_2_load_60 | 65 | 0.0014782 | 0.00037046 | 0 | 0 |  | 1 | TRUE | wye
47 | LV_332-6_0_2_load_80 | 66 | 0.0010806 | 0.00027082 | 0 | 0 |  | 1 | TRUE | wye
48 | LV_332-6_0_2_load_114 | 67 | 0.00037248 | 9.3351e-05 | 0 | 0 |  | 1 | TRUE | wye
49 | LV_332-6_0_2_load_94 | 68 | 0.0024261 | 0.00060804 | 0 | 0 |  | 1 | TRUE | wye
50 | LV_332-6_0_2_load_63 | 69 | 0.00054699 | 0.00013709 | 0 | 0 |  | 1 | TRUE | wye
51 | LV_332-6_0_2_load_62 | 70 | 0.0021032 | 0.00052712 | 0 | 0 |  | 1 | TRUE | wye
52 | LV_332-6_0_2_load_51 | 71 | 0.01199 | 0.003005 | 0 | 0 |  | 1 | TRUE | wye
53 | LV_332-6_0_2_load_52 | 72 | 0.01165 | 0.0029198 | 0 | 0 |  | 1 | TRUE | wye
54 | LV_332-6_0_2_load_58 | 73 | 0.0043938 | 0.0011012 | 0 | 0 |  | 1 | TRUE | wye
55 | LV_332-6_0_2_load_59 | 74 | 0.00035721 | 8.9524e-05 | 0 | 0 |  | 1 | TRUE | wye
56 | LV_332-6_0_2_load_89 | 76 | 0.00049974 | 0.00012525 | 0 | 0 |  | 1 | TRUE | wye
57 | LV_332-6_0_2_load_73 | 77 | 0.00055225 | 0.00013841 | 0 | 0 |  | 1 | TRUE | wye
58 | LV_332-6_0_2_load_64 | 78 | 0.00072626 | 0.00018202 | 0 | 0 |  | 1 | TRUE | wye
59 | LV_332-6_0_2_load_66 | 81 | 0.0018194 | 0.00045597 | 0 | 0 |  | 1 | TRUE | wye
60 | LV_332-6_0_2_load_71 | 85 | 0.00065527 | 0.00016423 | 0 | 0 |  | 1 | TRUE | wye
61 | LV_332-6_0_2_load_76 | 86 | 0.00046478 | 0.00011648 | 0 | 0 |  | 1 | TRUE | wye
62 | LV_332-6_0_2_load_74 | 87 | 0.00093878 | 0.00023528 | 0 | 0 |  | 1 | TRUE | wye
63 | LV_332-6_0_2_load_70 | 88 | 0.00066007 | 0.00016543 | 0 | 0 |  | 1 | TRUE | wye
64 | LV_332-6_0_2_load_78 | 90 | 0.00076345 | 0.00019134 | 0 | 0 |  | 1 | TRUE | wye
65 | LV_332-6_0_2_load_81 | 91 | 0.0027212 | 0.000682 | 0 | 0 |  | 1 | TRUE | wye
66 | LV_332-6_0_2_load_90 | 92 | 0.0026121 | 0.00065465 | 0 | 0 |  | 1 | TRUE | wye
67 | LV_332-6_0_2_load_92 | 93 | 0.00025773 | 6.4593e-05 | 0 | 0 |  | 1 | TRUE | wye
68 | LV_332-6_0_2_load_101 | 94 | 0.00076258 | 0.00019112 | 0 | 0 |  | 1 | TRUE | wye
69 | LV_332-6_0_2_load_102 | 95 | 0.0011813 | 0.00029606 | 0 | 0 |  | 1 | TRUE | wye
70 | LV_332-6_0_2_load_103 | 96 | 0.0011817 | 0.00029617 | 0 | 0 |  | 1 | TRUE | wye
71 | LV_332-6_0_2_load_118 | 98 | 0.0011821 | 0.00029626 | 0 | 0 |  | 1 | TRUE | wye
72 | LV_332-6_0_2_load_119 | 99 | 0.0026543 | 0.00066522 | 0 | 0 |  | 1 | TRUE | wye

## ext_grid
| name | bus | vm_pu | va_degree | slack_weight | in_service
0 |  | 1 | 1 | 0 | 1 | TRUE

## line
| name | std_type | from_bus | to_bus | length_km | r_ohm_per_km | x_ohm_per_km | c_nf_per_km | g_us_per_km | max_i_ka | df | parallel | type | in_service
0 | LV_332-6_0_2_line_0 | NAYY 4x150 SE | 0 | 1 | 0.014432 | 0.208 | 0.08 | 261 | 0 | 0.27 | 1 | 1 | cs | TRUE
1 | LV_332-6_0_2_line_1 | NAYY 4x150 SE | 0 | 2 | 0.024566 | 0.208 | 0.08 | 261 | 0 | 0.27 | 1 | 1 | cs | TRUE
2 | LV_332-6_0_2_line_2 | NAYY 4x150 SE | 1 | 3 | 0.018224 | 0.208 | 0.08 | 261 | 0 | 0.27 | 1 | 1 | cs | TRUE
3 | LV_332-6_0_2_line_3 | NAYY 4x150 SE | 2 | 4 | 0.0032174 | 0.208 | 0.08 | 261 | 0 | 0.27 | 1 | 1 | cs | TRUE
4 | LV_332-6_0_2_line_4 | NAYY 4x150 SE | 3 | 5 | 0.040874 | 0.208 | 0.08 | 261 | 0 | 0.27 | 1 | 1 | cs | TRUE
5 | LV_332-6_0_2_line_5 | NAYY 4x150 SE | 3 | 6 | 0.012337 | 0.208 | 0.08 | 261 | 0 | 0.27 | 1 | 1 | cs | TRUE
6 | LV_332-6_0_2_line_6 | NAYY 4x150 SE | 4 | 7 | 0.027528 | 0.208 | 0.08 | 261 | 0 | 0.27 | 1 | 1 | cs | TRUE
7 | LV_332-6_0_2_line_7 | NAYY 4x150 SE | 5 | 8 | 0.00055623 | 0.208 | 0.08 | 261 | 0 | 0.27 | 1 | 1 | cs | TRUE
8 | LV_332-6_0_2_line_8 | NAYY 4x150 SE | 6 | 9 | 0.0073763 | 0.208 | 0.08 | 261 | 0 | 0.27 | 1 | 1 | cs | TRUE
9 | LV_332-6_0_2_line_9 | NAYY 4x150 SE | 7 | 10 | 0.011849 | 0.208 | 0.08 | 261 | 0 | 0.27 | 1 | 1 | cs | TRUE
10 | LV_332-6_0_2_line_10 | NAYY 4x150 SE | 8 | 48 | 0.021812 | 0.208 | 0.08 | 261 | 0 | 0.27 | 1 | 1 | cs | TRUE
11 | LV_332-6_0_2_line_11 | NAYY 4x150 SE | 9 | 43 | 0.0083402 | 0.208 | 0.08 | 261 | 0 | 0.27 | 1 | 1 | cs | TRUE
12 | LV_332-6_0_2_line_12 | NAYY 4x150 SE | 10 | 16 | 0.0052983 | 0.208 | 0.08 | 261 | 0 | 0.27 | 1 | 1 | cs | TRUE
13 | LV_332-6_0_2_line_13 | NAYY 4x150 SE | 11 | 12 | 0.029368 | 0.208 | 0.08 | 261 | 0 | 0.27 | 1 | 1 | cs | TRUE
14 | LV_332-6_0_2_line_14 | NAYY 4x150 SE | 11 | 13 | 0.042731 | 0.208 | 0.08 | 261 | 0 | 0.27 | 1 | 1 | cs | TRUE
15 | LV_332-6_0_2_line_15 | NAYY 4x150 SE | 12 | 14 | 0.02044 | 0.208 | 0.08 | 261 | 0 | 0.27 | 1 | 1 | cs | TRUE
16 | LV_332-6_0_2_line_16 | NAYY 4x150 SE | 13 | 15 | 0.025375 | 0.208 | 0.08 | 261 | 0 | 0.27 | 1 | 1 | cs | TRUE
17 | LV_332-6_0_2_line_17 | NAYY 4x150 SE | 14 | 16 | 0.031531 | 0.208 | 0.08 | 261 | 0 | 0.27 | 1 | 1 | cs | TRUE
18 | LV_332-6_0_2_line_18 | NAYY 4x150 SE | 15 | 17 | 0.015571 | 0.208 | 0.08 | 261 | 0 | 0.27 | 1 | 1 | cs | TRUE
19 | LV_332-6_0_2_line_19 | NAYY 4x150 SE | 15 | 18 | 0.030358 | 0.208 | 0.08 | 261 | 0 | 0.27 | 1 | 1 | cs | TRUE
20 | LV_332-6_0_2_line_20 | NAYY 4x150 SE | 16 | 19 | 0.065279 | 0.208 | 0.08 | 261 | 0 | 0.27 | 1 | 1 | cs | TRUE
21 | LV_332-6_0_2_line_21 | NAYY 4x150 SE | 17 | 20 | 0.032564 | 0.208 | 0.08 | 261 | 0 | 0.27 | 1 | 1 | cs | TRUE
22 | LV_332-6_0_2_line_22 | NAYY 4x150 SE | 18 | 21 | 0.037419 | 0.208 | 0.08 | 261 | 0 | 0.27 | 1 | 1 | cs | TRUE
23 | LV_332-6_0_2_line_23 | NAYY 4x150 SE | 19 | 22 | 0.026709 | 0.208 | 0.08 | 261 | 0 | 0.27 | 1 | 1 | cs | TRUE
24 | LV_332-6_0_2_line_24 | NAYY 4x150 SE | 20 | 29 | 0.0064335 | 0.208 | 0.08 | 261 | 0 | 0.27 | 1 | 1 | cs | TRUE
25 | LV_332-6_0_2_line_25 | NAYY 4x150 SE | 21 | 36 | 0.029892 | 0.208 | 0.08 | 261 | 0 | 0.27 | 1 | 1 | cs | TRUE
26 | LV_332-6_0_2_line_26 | NAYY 4x150 SE | 21 | 37 | 0.066768 | 0.208 | 0.08 | 261 | 0 | 0.27 | 1 | 1 | cs | TRUE
27 | LV_332-6_0_2_line_27 | NAYY 4x150 SE | 22 | 40 | 0.0074451 | 0.208 | 0.08 | 261 | 0 | 0.27 | 1 | 1 | cs | TRUE
28 | LV_332-6_0_2_line_28 | NAYY 4x150 SE | 23 | 24 | 0.030328 | 0.208 | 0.08 | 261 | 0 | 0.27 | 1 | 1 | cs | TRUE
29 | LV_332-6_0_2_line_29 | NAYY 4x150 SE | 24 | 25 | 0.019922 | 0.208 | 0.08 | 261 | 0 | 0.27 | 1 | 1 | cs | TRUE
30 | LV_332-6_0_2_line_30 | NAYY 4x150 SE | 25 | 26 | 0.013501 | 0.208 | 0.08 | 261 | 0 | 0.27 | 1 | 1 | cs | TRUE
31 | LV_332-6_0_2_line_31 | NAYY 4x150 SE | 26 | 27 | 0.012497 | 0.208 | 0.08 | 261 | 0 | 0.27 | 1 | 1 | cs | TRUE
32 | LV_332-6_0_2_line_32 | NAYY 4x150 SE | 26 | 28 | 0.0032057 | 0.208 | 0.08 | 261 | 0 | 0.27 | 1 | 1 | cs | TRUE
33 | LV_332-6_0_2_line_33 | NAYY 4x150 SE | 27 | 33 | 0.040686 | 0.208 | 0.08 | 261 | 0 | 0.27 | 1 | 1 | cs | TRUE
34 | LV_332-6_0_2_line_34 | NAYY 4x150 SE | 27 | 30 | 0.017271 | 0.208 | 0.08 | 261 | 0 | 0.27 | 1 | 1 | cs | TRUE
35 | LV_332-6_0_2_line_35 | NAYY 4x150 SE | 28 | 41 | 0.011108 | 0.208 | 0.08 | 261 | 0 | 0.27 | 1 | 1 | cs | TRUE
36 | LV_332-6_0_2_line_36 | NAYY 4x150 SE | 29 | 30 | 0.080588 | 0.208 | 0.08 | 261 | 0 | 0.27 | 1 | 1 | cs | TRUE
37 | LV_332-6_0_2_line_37 | NAYY 4x150 SE | 31 | 32 | 0.012255 | 0.208 | 0.08 | 261 | 0 | 0.27 | 1 | 1 | cs | TRUE
38 | LV_332-6_0_2_line_38 | NAYY 4x150 SE | 32 | 34 | 0.029764 | 0.208 | 0.08 | 261 | 0 | 0.27 | 1 | 1 | cs | TRUE
39 | LV_332-6_0_2_line_39 | NAYY 4x150 SE | 33 | 35 | 0.010336 | 0.208 | 0.08 | 261 | 0 | 0.27 | 1 | 1 | cs | TRUE
40 | LV_332-6_0_2_line_40 | NAYY 4x150 SE | 34 | 58 | 0.0025654 | 0.208 | 0.08 | 261 | 0 | 0.27 | 1 | 1 | cs | TRUE
41 | LV_332-6_0_2_line_41 | NAYY 4x150 SE | 35 | 49 | 0.010739 | 0.208 | 0.08 | 261 | 0 | 0.27 | 1 | 1 | cs | TRUE
42 | LV_332-6_0_2_line_42 | NAYY 4x150 SE | 37 | 38 | 0.020347 | 0.208 | 0.08 | 261 | 0 | 0.27 | 1 | 1 | cs | TRUE
43 | LV_332-6_0_2_line_43 | NAYY 4x150 SE | 37 | 39 | 0.019649 | 0.208 | 0.08 | 261 | 0 | 0.27 | 1 | 1 | cs | TRUE
44 | LV_332-6_0_2_line_44 | NAYY 4x150 SE | 39 | 97 | 0.035038 | 0.208 | 0.08 | 261 | 0 | 0.27 | 1 | 1 | cs | TRUE
45 | LV_332-6_0_2_line_45 | NAYY 4x150 SE | 39 | 96 | 0.025814 | 0.208 | 0.08 | 261 | 0 | 0.27 | 1 | 1 | cs | TRUE
46 | LV_332-6_0_2_line_46 | NAYY 4x150 SE | 40 | 50 | 0.0049739 | 0.208 | 0.08 | 261 | 0 | 0.27 | 1 | 1 | cs | TRUE
47 | LV_332-6_0_2_line_47 | NAYY 4x150 SE | 41 | 42 | 0.00064361 | 0.208 | 0.08 | 261 | 0 | 0.27 | 1 | 1 | cs | TRUE
48 | LV_332-6_0_2_line_48 | NAYY 4x150 SE | 43 | 44 | 0.018423 | 0.208 | 0.08 | 261 | 0 | 0.27 | 1 | 1 | cs | TRUE
49 | LV_332-6_0_2_line_49 | NAYY 4x150 SE | 43 | 45 | 0.010666 | 0.208 | 0.08 | 261 | 0 | 0.27 | 1 | 1 | cs | TRUE
50 | LV_332-6_0_2_line_50 | NAYY 4x150 SE | 44 | 46 | 0.020591 | 0.208 | 0.08 | 261 | 0 | 0.27 | 1 | 1 | cs | TRUE
51 | LV_332-6_0_2_line_51 | NAYY 4x150 SE | 46 | 47 | 0.010065 | 0.208 | 0.08 | 261 | 0 | 0.27 | 1 | 1 | cs | TRUE
52 | LV_332-6_0_2_line_52 | NAYY 4x150 SE | 48 | 71 | 0.0065126 | 0.208 | 0.08 | 261 | 0 | 0.27 | 1 | 1 | cs | TRUE
53 | LV_332-6_0_2_line_53 | NAYY 4x150 SE | 50 | 51 | 0.041231 | 0.208 | 0.08 | 261 | 0 | 0.27 | 1 | 1 | cs | TRUE
54 | LV_332-6_0_2_line_54 | NAYY 4x150 SE | 50 | 52 | 0.019379 | 0.208 | 0.08 | 261 | 0 | 0.27 | 1 | 1 | cs | TRUE
55 | LV_332-6_0_2_line_55 | NAYY 4x150 SE | 51 | 53 | 0.13013 | 0.208 | 0.08 | 261 | 0 | 0.27 | 1 | 1 | cs | TRUE
56 | LV_332-6_0_2_line_56 | NAYY 4x150 SE | 53 | 73 | 0.018196 | 0.208 | 0.08 | 261 | 0 | 0.27 | 1 | 1 | cs | TRUE
57 | LV_332-6_0_2_line_57 | NAYY 4x150 SE | 53 | 74 | 0.049401 | 0.208 | 0.08 | 261 | 0 | 0.27 | 1 | 1 | cs | TRUE
58 | LV_332-6_0_2_line_58 | NAYY 4x150 SE | 54 | 55 | 0.067993 | 0.208 | 0.08 | 261 | 0 | 0.27 | 1 | 1 | cs | TRUE
59 | LV_332-6_0_2_line_59 | NAYY 4x150 SE | 54 | 56 | 0.026853 | 0.208 | 0.08 | 261 | 0 | 0.27 | 1 | 1 | cs | TRUE
60 | LV_332-6_0_2_line_60 | NAYY 4x150 SE | 55 | 57 | 0.012781 | 0.208 | 0.08 | 261 | 0 | 0.27 | 1 | 1 | cs | TRUE
61 | LV_332-6_0_2_line_61 | NAYY 4x150 SE | 56 | 58 | 0.061881 | 0.208 | 0.08 | 261 | 0 | 0.27 | 1 | 1 | cs | TRUE
62 | LV_332-6_0_2_line_62 | NAYY 4x150 SE | 57 | 59 | 0.009273 | 0.208 | 0.08 | 261 | 0 | 0.27 | 1 | 1 | cs | TRUE
63 | LV_332-6_0_2_line_63 | NAYY 4x150 SE | 57 | 60 | 0.013573 | 0.208 | 0.08 | 261 | 0 | 0.27 | 1 | 1 | cs | TRUE
64 | LV_332-6_0_2_line_64 | NAYY 4x150 SE | 59 | 64 | 0.043006 | 0.208 | 0.08 | 261 | 0 | 0.27 | 1 | 1 | cs | TRUE
65 | LV_332-6_0_2_line_65 | NAYY 4x150 SE | 59 | 65 | 0.025531 | 0.208 | 0.08 | 261 | 0 | 0.27 | 1 | 1 | cs | TRUE
66 | LV_332-6_0_2_line_66 | NAYY 4x150 SE | 60 | 66 | 0.014072 | 0.208 | 0.08 | 261 | 0 | 0.27 | 1 | 1 | cs | TRUE
67 | LV_332-6_0_2_line_67 | NAYY 4x150 SE | 61 | 62 | 0.1791 | 0.208 | 0.08 | 261 | 0 | 0.27 | 1 | 1 | cs | TRUE
68 | LV_332-6_0_2_line_68 | NAYY 4x150 SE | 61 | 63 | 0.049028 | 0.208 | 0.08 | 261 | 0 | 0.27 | 1 | 1 | cs | TRUE
69 | LV_332-6_0_2_line_69 | NAYY 4x150 SE | 62 | 67 | 0.10734 | 0.208 | 0.08 | 261 | 0 | 0.27 | 1 | 1 | cs | TRUE
70 | LV_332-6_0_2_line_70 | NAYY 4x150 SE | 63 | 68 | 0.013819 | 0.208 | 0.08 | 261 | 0 | 0.27 | 1 | 1 | cs | TRUE
71 | LV_332-6_0_2_line_71 | NAYY 4x150 SE | 64 | 77 | 0.0034839 | 0.208 | 0.08 | 261 | 0 | 0.27 | 1 | 1 | cs | TRUE
72 | LV_332-6_0_2_line_72 | NAYY 4x150 SE | 65 | 72 | 0.027237 | 0.208 | 0.08 | 261 | 0 | 0.27 | 1 | 1 | cs | TRUE
73 | LV_332-6_0_2_line_73 | NAYY 4x150 SE | 66 | 91 | 0.027424 | 0.208 | 0.08 | 261 | 0 | 0.27 | 1 | 1 | cs | TRUE
74 | LV_332-6_0_2_line_74 | NAYY 4x150 SE | 68 | 91 | 0.020421 | 0.208 | 0.08 | 261 | 0 | 0.27 | 1 | 1 | cs | TRUE
75 | LV_332-6_0_2_line_75 | NAYY 4x150 SE | 69 | 70 | 0.016037 | 0.208 | 0.08 | 261 | 0 | 0.27 | 1 | 1 | cs | TRUE
76 | LV_332-6_0_2_line_76 | NAYY 4x150 SE | 70 | 78 | 0.023424 | 0.208 | 0.08 | 261 | 0 | 0.27 | 1 | 1 | cs | TRUE
77 | LV_332-6_0_2_line_77 | NAYY 4x150 SE | 71 | 72 | 0.0077575 | 0.208 | 0.08 | 261 | 0 | 0.27 | 1 | 1 | cs | TRUE
78 | LV_332-6_0_2_line_78 | NAYY 4x150 SE | 74 | 75 | 0.089512 | 0.208 | 0.08 | 261 | 0 | 0.27 | 1 | 1 | cs | TRUE
79 | LV_332-6_0_2_line_79 | NAYY 4x150 SE | 75 | 76 | 0.14274 | 0.208 | 0.08 | 261 | 0 | 0.27 | 1 | 1 | cs | TRUE
80 | LV_332-6_0_2_line_80 | NAYY 4x150 SE | 76 | 92 | 0.032355 | 0.208 | 0.08 | 261 | 0 | 0.27 | 1 | 1 | cs | TRUE
81 | LV_332-6_0_2_line_81 | NAYY 4x150 SE | 77 | 87 | 0.057558 | 0.208 | 0.08 | 261 | 0 | 0.27 | 1 | 1 | cs | TRUE
82 | LV_332-6_0_2_line_82 | NAYY 4x150 SE | 78 | 79 | 0.069277 | 0.208 | 0.08 | 261 | 0 | 0.27 | 1 | 1 | cs | TRUE
83 | LV_332-6_0_2_line_83 | NAYY 4x150 SE | 79 | 80 | 0.005052 | 0.208 | 0.08 | 261 | 0 | 0.27 | 1 | 1 | cs | TRUE
84 | LV_332-6_0_2_line_84 | NAYY 4x150 SE | 80 | 81 | 0.043608 | 0.208 | 0.08 | 261 | 0 | 0.27 | 1 | 1 | cs | TRUE
85 | LV_332-6_0_2_line_85 | NAYY 4x150 SE | 81 | 82 | 0.032279 | 0.208 | 0.08 | 261 | 0 | 0.27 | 1 | 1 | cs | TRUE
86 | LV_332-6_0_2_line_86 | NAYY 4x150 SE | 82 | 83 | 0.071948 | 0.208 | 0.08 | 261 | 0 | 0.27 | 1 | 1 | cs | TRUE
87 | LV_332-6_0_2_line_87 | NAYY 4x150 SE | 83 | 84 | 0.18405 | 0.208 | 0.08 | 261 | 0 | 0.27 | 1 | 1 | cs | TRUE
88 | LV_332-6_0_2_line_88 | NAYY 4x150 SE | 83 | 85 | 0.021791 | 0.208 | 0.08 | 261 | 0 | 0.27 | 1 | 1 | cs | TRUE
89 | LV_332-6_0_2_line_89 | NAYY 4x150 SE | 84 | 86 | 0.01327 | 0.208 | 0.08 | 261 | 0 | 0.27 | 1 | 1 | cs | TRUE
90 | LV_332-6_0_2_line_90 | NAYY 4x150 SE | 84 | 87 | 0.058488 | 0.208 | 0.08 | 261 | 0 | 0.27 | 1 | 1 | cs | TRUE
91 | LV_332-6_0_2_line_91 | NAYY 4x150 SE | 85 | 88 | 0.076756 | 0.208 | 0.08 | 261 | 0 | 0.27 | 1 | 1 | cs | TRUE
92 | LV_332-6_0_2_line_92 | NAYY 4x150 SE | 86 | 89 | 0.48392 | 0.208 | 0.08 | 261 | 0 | 0.27 | 1 | 1 | cs | TRUE
93 | LV_332-6_0_2_line_93 | NAYY 4x150 SE | 89 | 90 | 0.0081286 | 0.208 | 0.08 | 261 | 0 | 0.27 | 1 | 1 | cs | TRUE
94 | LV_332-6_0_2_line_94 | NAYY 4x150 SE | 92 | 93 | 0.00062813 | 0.208 | 0.08 | 261 | 0 | 0.27 | 1 | 1 | cs | TRUE
95 | LV_332-6_0_2_line_95 | NAYY 4x150 SE | 94 | 95 | 0.001995 | 0.208 | 0.08 | 261 | 0 | 0.27 | 1 | 1 | cs | TRUE
96 | LV_332-6_0_2_line_96 | NAYY 4x150 SE | 95 | 96 | 0.013798 | 0.208 | 0.08 | 261 | 0 | 0.27 | 1 | 1 | cs | TRUE
97 | LV_332-6_0_2_line_97 | NAYY 4x150 SE | 97 | 98 | 0.023674 | 0.208 | 0.08 | 261 | 0 | 0.27 | 1 | 1 | cs | TRUE
98 | LV_332-6_0_2_line_98 | NAYY 4x150 SE | 98 | 99 | 0.017661 | 0.208 | 0.08 | 261 | 0 | 0.27 | 1 | 1 | cs | TRUE

## trafo
| name | std_type | hv_bus | lv_bus | sn_mva | vn_hv_kv | vn_lv_kv | vk_percent | vkr_percent | pfe_kw | i0_percent | shift_degree | tap_side | tap_neutral | tap_min | tap_max | tap_step_percent | tap_step_degree | tap_pos | tap_phase_shifter | parallel | df | in_service
0 | LV_332-6_0_2_trafo_1 | 0.25 MVA 20/0.4 kV | 100 | 1 | 0.25 | 20 | 0.4 | 6 | 1.44 | 0.8 | 0.32 | 150 | hv | 0 | -2 | 2 | 2.5 | 0 | 0 | FALSE | 1 | 1 | TRUE

## line_geodata
| x0 | y0 | x1 | y1 | x2 | y2 | x3 | y3 | x4 | y4 | x5 | y5 | x6 | y6 | x7 | y7 | x8 | y8 | x9 | y9 | x10 | y10 | x11 | y11 | x12 | y12 | x13 | y13 | x14 | y14 | x15 | y15 | x16 | y16 | x17 | y17 | x18 | y18 | x19 | y19 | x20 | y20 | x21 | y21 | x22 | y22 | x23 | y23 | x24 | y24 | x25 | y25 | x26 | y26 | x27 | y27 | x28 | y28 | x29 | y29
0 | 2627053.4336 | 1225631.4103 | 2627053.5441 | 1225616.9787
1 | 2627053.4336 | 1225631.4103 | 2627053.4226 | 1225632.8525 | 2627051.0174 | 1225653.3983 | 2627050.5946 | 1225655.7992
2 | 2627053.6835 | 1225598.7557 | 2627053.5441 | 1225616.9787
3 | 2627050.5946 | 1225655.7992 | 2627050.0365 | 1225658.9678
4 | 2627053.6835 | 1225598.7557 | 2627052.8215 | 1225574.9153 | 2627054.97 | 1225560.8278 | 2627055.8824 | 1225558.2149
5 | 2627053.6835 | 1225598.7557 | 2627048.921 | 1225597.5667 | 2627041.6637 | 1225595.9816
6 | 2627045.2619 | 1225686.0781 | 2627050.0365 | 1225658.9678
7 | 2627055.8824 | 1225558.2149 | 2627056.0657 | 1225557.6897
8 | 2627034.4573 | 1225594.4075 | 2627041.6637 | 1225595.9816
9 | 2627045.2619 | 1225686.0781 | 2627043.2066 | 1225697.748
10 | 2627056.0657 | 1225557.6897 | 2627060.3537 | 1225545.4097 | 2627064.3805 | 1225537.58
11 | 2627026.3092 | 1225592.6279 | 2627034.4573 | 1225594.4075
12 | 2627042.2876 | 1225702.966 | 2627043.2066 | 1225697.748
13 | 2626982.1843 | 1225755.8123 | 2626996.3873 | 1225748.9409 | 2627007.3346 | 1225740.8887
14 | 2626982.1843 | 1225755.8123 | 2626973.5065 | 1225760.0106 | 2626943.4601 | 1225773.8756
15 | 2627007.3346 | 1225740.8887 | 2627017.0432 | 1225733.7476 | 2627022.8723 | 1225727.7165
16 | 2626920.4199 | 1225784.5075 | 2626943.4601 | 1225773.8756
17 | 2627042.2876 | 1225702.966 | 2627029.571 | 1225720.7856 | 2627022.8723 | 1225727.7165
18 | 2626921.718 | 1225768.993 | 2626920.4199 | 1225784.5075
19 | 2626921.2607 | 1225814.8404 | 2626921.1227 | 1225801.7654 | 2626920.5506 | 1225792.4906 | 2626920.4199 | 1225784.5075
20 | 2627042.2876 | 1225702.966 | 2627054.6402 | 1225706.9244 | 2627067.2675 | 1225712.1292 | 2627078.3162 | 1225721.107 | 2627084.6015 | 1225730.7857 | 2627091.5904 | 1225741.5966
21 | 2626924.9645 | 1225736.5995 | 2626922.7757 | 1225756.3347 | 2626922.2421 | 1225762.0245 | 2626921.718 | 1225768.993
22 | 2626924.1468 | 1225852.1423 | 2626921.2607 | 1225814.8404
23 | 2627109.8672 | 1225760.7846 | 2627103.1196 | 1225755.7069 | 2627094.3113 | 1225745.8054 | 2627091.5904 | 1225741.5966
24 | 2626924.9645 | 1225736.5995 | 2626926.2723 | 1225730.3004
25 | 2626924.1468 | 1225852.1423 | 2626935.5676 | 1225850.8932 | 2626943.1442 | 1225849.9157 | 2626945.4639 | 1225851.5272 | 2626947.0278 | 1225859.3722
26 | 2626924.1468 | 1225852.1423 | 2626925.9861 | 1225872.8519 | 2626929.6294 | 1225918.6845
27 | 2627109.8672 | 1225760.7846 | 2627113.242 | 1225763.3241 | 2627116.1708 | 1225764.666
28 | 2626965.5753 | 1225719.5947 | 2626963.9229 | 1225708.6589 | 2626963.8156 | 1225697.1849 | 2626965.0712 | 1225689.4936
29 | 2626965.0712 | 1225689.4936 | 2626966.2168 | 1225682.4759 | 2626969.0378 | 1225669.9785
30 | 2626972.0104 | 1225656.8091 | 2626969.0378 | 1225669.9785
31 | 2626959.657 | 1225654.6964 | 2626972.0104 | 1225656.8091
32 | 2626972.0104 | 1225656.8091 | 2626975.1761 | 1225657.3143
33 | 2626959.657 | 1225654.6964 | 2626963.9726 | 1225628.9895 | 2626968.0513 | 1225620.4807 | 2626968.8306 | 1225615.3566
34 | 2626959.657 | 1225654.6964 | 2626942.6547 | 1225651.3953
35 | 2626986.1452 | 1225659.0648 | 2626975.1761 | 1225657.3143
36 | 2626942.6547 | 1225651.3953 | 2626926.2723 | 1225730.3004
37 | 2626963.8743 | 1225556.0361 | 2626966.5361 | 1225544.0739
38 | 2626973.0099 | 1225515.023 | 2626968.5827 | 1225534.8766 | 2626966.5361 | 1225544.0739
39 | 2626970.4554 | 1225605.1491 | 2626969.8169 | 1225608.8706 | 2626968.8306 | 1225615.3566
40 | 2626973.0099 | 1225515.023 | 2626973.5683 | 1225512.5191
41 | 2626980.9066 | 1225605.0241 | 2626972.7873 | 1225604.0812 | 2626970.4554 | 1225605.1491 | 2626970.4554 | 1225605.1491
42 | 2626949.8347 | 1225915.8297 | 2626929.6294 | 1225918.6845
43 | 2626929.6294 | 1225918.6845 | 2626930.2153 | 1225938.3211
44 | 2626930.2153 | 1225938.3211 | 2626930.9438 | 1225973.3452
45 | 2626930.2153 | 1225938.3211 | 2626952.7901 | 1225937.7561 | 2626956.0221 | 1225937.7358
46 | 2627120.6927 | 1225766.7378 | 2627116.1708 | 1225764.666
47 | 2626986.1452 | 1225659.0648 | 2626986.7808 | 1225659.1662
48 | 2627026.3092 | 1225592.6279 | 2627024.7554 | 1225597.6238 | 2627022.1541 | 1225610.556
49 | 2627026.3092 | 1225592.6279 | 2627015.9929 | 1225589.9202
50 | 2627022.1541 | 1225610.556 | 2627018.0935 | 1225630.7429
51 | 2627016.1087 | 1225640.6102 | 2627018.0935 | 1225630.7429
52 | 2627064.3805 | 1225537.58 | 2627064.8888 | 1225536.5918 | 2627068.009 | 1225532.1828
53 | 2627120.6927 | 1225766.7378 | 2627128.5744 | 1225767.0405 | 2627137.9484 | 1225764.2149 | 2627149.9108 | 1225755.6086 | 2627156.2856 | 1225749.5193
54 | 2627120.6927 | 1225766.7378 | 2627120.5818 | 1225781.0903 | 2627120.3056 | 1225786.1087
55 | 2627260.9386 | 1225676.6571 | 2627247.8564 | 1225679.7659 | 2627235.0817 | 1225683.6209 | 2627221.7265 | 1225690.086 | 2627208.4773 | 1225699.9202 | 2627190.0013 | 1225717.313 | 2627156.2856 | 1225749.5193
56 | 2627254.1064 | 1225660.6608 | 2627257.1232 | 1225663.9877 | 2627260.6831 | 1225669.5517 | 2627260.9386 | 1225676.6571
57 | 2627260.9386 | 1225676.6571 | 2627270.2037 | 1225672.8417 | 2627277.2378 | 1225667.9043 | 2627290.2833 | 1225656.2459 | 2627300.3608 | 1225647.5793
58 | 2627013.3771 | 1225457.343 | 2627068.4359 | 1225468.2561 | 2627080.1693 | 1225470.0082
59 | 2626987.0363 | 1225452.122 | 2627013.3771 | 1225457.343
60 | 2627092.9002 | 1225470.9911 | 2627083.5635 | 1225470.515 | 2627080.1693 | 1225470.0082
61 | 2626987.0363 | 1225452.122 | 2626973.5683 | 1225512.5191
62 | 2627092.9002 | 1225470.9911 | 2627096.591 | 1225479.5018
63 | 2627092.9002 | 1225470.9911 | 2627091.6986 | 1225463.5034 | 2627091.0153 | 1225457.5534
64 | 2627096.591 | 1225479.5018 | 2627112.3391 | 1225478.6395 | 2627138.2955 | 1225478.2907 | 2627139.5558 | 1225478.0918
65 | 2627096.591 | 1225479.5018 | 2627095.8831 | 1225485.1464 | 2627087.31 | 1225503.0408
66 | 2627091.0153 | 1225457.5534 | 2627089.4099 | 1225443.5735
67 | 2627027.6923 | 1225192.4184 | 2627021.1091 | 1225216.5363 | 2627013.9787 | 1225244.2982 | 2627039.8908 | 1225250.5972 | 2627049.8195 | 1225254.3333 | 2627055.4264 | 1225258.2833 | 2627060.0031 | 1225262.0397 | 2627063.535 | 1225267.1921 | 2627067.8142 | 1225274.6938 | 2627070.4073 | 1225281.2428 | 2627073.4556 | 1225291.0624 | 2627075.4694 | 1225301.6334 | 2627076.6317 | 1225314.4352 | 2627074.5649 | 1225333.8818
68 | 2627074.5649 | 1225333.8818 | 2627078.1078 | 1225359.9356 | 2627081.1634 | 1225382.4633
69 | 2627027.6923 | 1225192.4184 | 2627032.1542 | 1225173.0383 | 2627036.3306 | 1225148.0868 | 2627038.9434 | 1225128.5982 | 2627040.6525 | 1225094.4301 | 2627040.8371 | 1225086.1538
70 | 2627081.1634 | 1225382.4633 | 2627083.0209 | 1225396.1573
71 | 2627139.5558 | 1225478.0918 | 2627142.9971 | 1225477.5488
72 | 2627072.4903 | 1225525.8506 | 2627075.8137 | 1225521.1544 | 2627085.7584 | 1225506.2796 | 2627087.31 | 1225503.0408
73 | 2627085.7656 | 1225416.3932 | 2627089.1757 | 1225441.5344 | 2627089.4099 | 1225443.5735
74 | 2627083.0209 | 1225396.1573 | 2627085.7656 | 1225416.3932
75 | 2627266.017 | 1225274.875 | 2627253.1384 | 1225284.4322
76 | 2627266.017 | 1225274.875 | 2627270.0526 | 1225271.8803 | 2627286.3068 | 1225263.2606 | 2627286.3068 | 1225263.2606
77 | 2627072.4903 | 1225525.8506 | 2627068.009 | 1225532.1828
78 | 2627386.1801 | 1225631.1151 | 2627374.4795 | 1225630.461 | 2627359.1436 | 1225630.7797 | 2627343.4231 | 1225632.2973 | 2627327.512 | 1225634.081 | 2627315.8838 | 1225637.4631 | 2627301.2265 | 1225646.8348 | 2627300.3608 | 1225647.5793
79 | 2627386.1801 | 1225631.1151 | 2627406.3813 | 1225632.6978 | 2627422.4917 | 1225635.3957 | 2627444.2194 | 1225639.6315 | 2627468.253 | 1225645.1677 | 2627482.1706 | 1225648.3004 | 2627493.9585 | 1225649.7556 | 2627507.2657 | 1225648.8275 | 2627519.9918 | 1225645.7177 | 2627525.9751 | 1225642.5716
80 | 2627525.9751 | 1225642.5716 | 2627531.268 | 1225639.7885 | 2627541.8833 | 1225634.1786 | 2627554.498 | 1225627.2995 | 2627554.498 | 1225627.2995
81 | 2627199.6913 | 1225467.6687 | 2627174.5856 | 1225472.5637 | 2627142.9971 | 1225477.5488
82 | 2627340.4749 | 1225220.8168 | 2627335.7842 | 1225222.1072 | 2627317.0567 | 1225239.3983 | 2627286.3068 | 1225263.2606
83 | 2627345.5395 | 1225220.6511 | 2627340.4749 | 1225220.8168
84 | 2627345.5395 | 1225220.6511 | 2627351.0566 | 1225222.6442 | 2627357.6925 | 1225226.9661 | 2627375.3509 | 1225239.4768 | 2627381.8 | 1225244.5115
85 | 2627405.8745 | 1225264.9322 | 2627404.5786 | 1225261.5576 | 2627401.0351 | 1225257.3388 | 2627388.2295 | 1225249.5308 | 2627381.8 | 1225244.5115
86 | 2627386.8131 | 1225333.4187 | 2627388.8908 | 1225329.9706 | 2627393.1632 | 1225319.0615 | 2627397.797 | 1225308.71 | 2627402.353 | 1225297.1463 | 2627404.5728 | 1225282.5811 | 2627405.5527 | 1225273.9027 | 2627405.8745 | 1225264.9322
87 | 2627256.1118 | 1225452.5795 | 2627262.6093 | 1225445.694 | 2627267.8082 | 1225436.0009 | 2627275.5063 | 1225411.9329 | 2627277.8729 | 1225406.6184 | 2627281.9292 | 1225399.8218 | 2627285.7968 | 1225394.5141 | 2627291.3538 | 1225389.4031 | 2627298.6873 | 1225383.7333 | 2627362.9551 | 1225347.1284 | 2627386.8131 | 1225333.4187
88 | 2627386.8131 | 1225333.4187 | 2627394.6877 | 1225333.7328 | 2627407.9851 | 1225335.0947 | 2627408.4873 | 1225335.3023
89 | 2627256.1118 | 1225452.5795 | 2627263.2508 | 1225452.9346 | 2627266.9232 | 1225453.8186 | 2627268.9956 | 1225454.9151
90 | 2627256.1118 | 1225452.5795 | 2627243.5306 | 1225457.0914 | 2627215.7603 | 1225464.5356 | 2627199.6913 | 1225467.6687
91 | 2627482.1048 | 1225355.215 | 2627475.8385 | 1225354.652 | 2627464.7827 | 1225353.7672 | 2627452.9839 | 1225351.278 | 2627426.5068 | 1225342.7511 | 2627408.4873 | 1225335.3023
92 | 2627733.4093 | 1225432.1239 | 2627686.5217 | 1225449.1384 | 2627681.0733 | 1225452.0148 | 2627674.1238 | 1225456.563 | 2627665.0936 | 1225463.5252 | 2627658.6096 | 1225467.4197 | 2627651.9426 | 1225469.9013 | 2627644.064 | 1225472.1106 | 2627636.5625 | 1225473.1097 | 2627628.6876 | 1225472.8842 | 2627604.4497 | 1225467.1685 | 2627596.2047 | 1225466.6634 | 2627587.6766 | 1225466.7129 | 2627580.6403 | 1225468.7371 | 2627565.5112 | 1225476.694 | 2627547.2948 | 1225485.1149 | 2627534.6246 | 1225489.1699 | 2627528.3423 | 1225490.4416 | 2627506.7921 | 1225490.3421 | 2627463.9706 | 1225488.8438 | 2627455.1656 | 1225488.1473 | 2627437.5602 | 1225485.7315 | 2627385.3992 | 1225479.4212 | 2627365.0639 | 1225478.8609 | 2627334.6186 | 1225476.1974 | 2627323.4747 | 1225474.7455 | 2627311.7733 | 1225472.5461 | 2627301.3867 | 1225469.5968 | 2627276.9277 | 1225459.1119 | 2627268.9956 | 1225454.9151
93 | 2627733.4093 | 1225432.1239 | 2627741.4508 | 1225430.9369
94 | 2627555.0776 | 1225627.0573 | 2627554.498 | 1225627.2995
95 | 2626968.9356 | 1225933.5184 | 2626969.1042 | 1225935.5063
96 | 2626969.1042 | 1225935.5063 | 2626969.1042 | 1225935.5063 | 2626966.1838 | 1225937.6721 | 2626956.0221 | 1225937.7358
97 | 2626930.9438 | 1225973.3452 | 2626954.2796 | 1225977.3311
98 | 2626971.8636 | 1225978.9335 | 2626955.4147 | 1225977.525 | 2626954.2796 | 1225977.3311

## bus_geodata
| x | y | coords
0 | 2627053.4336 | 1225631.4103
1 | 2627053.5441 | 1225616.9787
2 | 2627050.5946 | 1225655.7992
3 | 2627053.6835 | 1225598.7557
4 | 2627050.0365 | 1225658.9678
5 | 2627055.8824 | 1225558.2149
6 | 2627041.6637 | 1225595.9816
7 | 2627045.2619 | 1225686.0781
8 | 2627056.0657 | 1225557.6897
9 | 2627034.4573 | 1225594.4075
10 | 2627043.2066 | 1225697.748
11 | 2626982.1843 | 1225755.8123
12 | 2627007.3346 | 1225740.8887
13 | 2626943.4601 | 1225773.8756
14 | 2627022.8723 | 1225727.7165
15 | 2626920.4199 | 1225784.5075
16 | 2627042.2876 | 1225702.966
17 | 2626921.718 | 1225768.993
18 | 2626921.2607 | 1225814.8404
19 | 2627091.5904 | 1225741.5966
20 | 2626924.9645 | 1225736.5995
21 | 2626924.1468 | 1225852.1423
22 | 2627109.8672 | 1225760.7846
23 | 2626965.5753 | 1225719.5947
24 | 2626965.0712 | 1225689.4936
25 | 2626969.0378 | 1225669.9785
26 | 2626972.0104 | 1225656.8091
27 | 2626959.657 | 1225654.6964
28 | 2626975.1761 | 1225657.3143
29 | 2626926.2723 | 1225730.3004
30 | 2626942.6547 | 1225651.3953
31 | 2626963.8743 | 1225556.0361
32 | 2626966.5361 | 1225544.0739
33 | 2626968.8306 | 1225615.3566
34 | 2626973.0099 | 1225515.023
35 | 2626970.4554 | 1225605.1491
36 | 2626947.0278 | 1225859.3722
37 | 2626929.6294 | 1225918.6845
38 | 2626949.8347 | 1225915.8297
39 | 2626930.2153 | 1225938.3211
40 | 2627116.1708 | 1225764.666
41 | 2626986.1452 | 1225659.0648
42 | 2626986.7808 | 1225659.1662
43 | 2627026.3092 | 1225592.6279
44 | 2627022.1541 | 1225610.556
45 | 2627015.9929 | 1225589.9202
46 | 2627018.0935 | 1225630.7429
47 | 2627016.1087 | 1225640.6102
48 | 2627064.3805 | 1225537.58
49 | 2626980.9066 | 1225605.0241
50 | 2627120.6926 | 1225766.7378
51 | 2627156.2856 | 1225749.5193
52 | 2627120.3056 | 1225786.1087
53 | 2627260.9386 | 1225676.6571
54 | 2627013.3771 | 1225457.343
55 | 2627080.1693 | 1225470.0082
56 | 2626987.0363 | 1225452.122
57 | 2627092.9002 | 1225470.9911
58 | 2626973.5683 | 1225512.5191
59 | 2627096.591 | 1225479.5018
60 | 2627091.0153 | 1225457.5534
61 | 2627074.5649 | 1225333.8818
62 | 2627027.6923 | 1225192.4184
63 | 2627081.1634 | 1225382.4633
64 | 2627139.5558 | 1225478.0918
65 | 2627087.31 | 1225503.0408
66 | 2627089.4099 | 1225443.5735
67 | 2627040.8371 | 1225086.1538
68 | 2627083.0209 | 1225396.1573
69 | 2627253.1384 | 1225284.4321
70 | 2627266.017 | 1225274.875
71 | 2627068.009 | 1225532.1828
72 | 2627072.4903 | 1225525.8506
73 | 2627254.1064 | 1225660.6608
74 | 2627300.3608 | 1225647.5793
75 | 2627386.1801 | 1225631.1151
76 | 2627525.9751 | 1225642.5716
77 | 2627142.9971 | 1225477.5488
78 | 2627286.3068 | 1225263.2606
79 | 2627340.4749 | 1225220.8168
80 | 2627345.5395 | 1225220.6511
81 | 2627381.8 | 1225244.5115
82 | 2627405.8745 | 1225264.9322
83 | 2627386.8131 | 1225333.4187
84 | 2627256.1118 | 1225452.5795
85 | 2627408.4873 | 1225335.3023
86 | 2627268.9956 | 1225454.9151
87 | 2627199.6913 | 1225467.6687
88 | 2627482.1048 | 1225355.215
89 | 2627733.4093 | 1225432.1239
90 | 2627741.4508 | 1225430.9369
91 | 2627085.7656 | 1225416.3932
92 | 2627554.498 | 1225627.2995
93 | 2627555.0776 | 1225627.0573
94 | 2626968.9356 | 1225933.5184
95 | 2626969.1042 | 1225935.5063
96 | 2626956.0221 | 1225937.7358
97 | 2626930.9438 | 1225973.3452
98 | 2626954.2796 | 1225977.3311
99 | 2626971.8636 | 1225978.9335
100 | 2627053.6835 | 1225598.7557

## line_std_types
| c_nf_per_km | r_ohm_per_km | x_ohm_per_km | max_i_ka | type | q_mm2 | alpha | voltage_rating
NAYY 4x50 SE | 210 | 0.642 | 0.083 | 0.142 | cs | 50 | 0.00403 | LV
NAYY 4x120 SE | 264 | 0.225 | 0.08 | 0.242 | cs | 120 | 0.00403 | LV
NAYY 4x150 SE | 261 | 0.208 | 0.08 | 0.27 | cs | 150 | 0.00403 | LV
NA2XS2Y 1x95 RM/25 12/20 kV | 216 | 0.313 | 0.132 | 0.252 | cs | 95 | 0.00403 | MV
NA2XS2Y 1x185 RM/25 12/20 kV | 273 | 0.161 | 0.117 | 0.362 | cs | 185 | 0.00403 | MV
NA2XS2Y 1x240 RM/25 12/20 kV | 304 | 0.122 | 0.112 | 0.421 | cs | 240 | 0.00403 | MV
NA2XS2Y 1x95 RM/25 6/10 kV | 315 | 0.313 | 0.123 | 0.249 | cs | 95 | 0.00403 | MV
NA2XS2Y 1x185 RM/25 6/10 kV | 406 | 0.161 | 0.11 | 0.358 | cs | 185 | 0.00403 | MV
NA2XS2Y 1x240 RM/25 6/10 kV | 456 | 0.122 | 0.105 | 0.416 | cs | 240 | 0.00403 | MV
NA2XS2Y 1x150 RM/25 12/20 kV | 250 | 0.206 | 0.116 | 0.319 | cs | 150 | 0.00403 | MV
NA2XS2Y 1x120 RM/25 12/20 kV | 230 | 0.253 | 0.119 | 0.283 | cs | 120 | 0.00403 | MV
NA2XS2Y 1x70 RM/25 12/20 kV | 190 | 0.443 | 0.132 | 0.22 | cs | 70 | 0.00403 | MV
NA2XS2Y 1x150 RM/25 6/10 kV | 360 | 0.206 | 0.11 | 0.315 | cs | 150 | 0.00403 | MV
NA2XS2Y 1x120 RM/25 6/10 kV | 340 | 0.253 | 0.113 | 0.28 | cs | 120 | 0.00403 | MV
NA2XS2Y 1x70 RM/25 6/10 kV | 280 | 0.443 | 0.123 | 0.217 | cs | 70 | 0.00403 | MV
N2XS(FL)2Y 1x120 RM/35 64/110 kV | 112 | 0.153 | 0.166 | 0.366 | cs | 120 | 0.00393 | HV
N2XS(FL)2Y 1x185 RM/35 64/110 kV | 125 | 0.099 | 0.156 | 0.457 | cs | 185 | 0.00393 | HV
N2XS(FL)2Y 1x240 RM/35 64/110 kV | 135 | 0.075 | 0.149 | 0.526 | cs | 240 | 0.00393 | HV
N2XS(FL)2Y 1x300 RM/35 64/110 kV | 144 | 0.06 | 0.144 | 0.588 | cs | 300 | 0.00393 | HV
15-AL1/3-ST1A 0.4 | 11 | 1.8769 | 0.35 | 0.105 | ol | 16 | 0.00403 | LV
24-AL1/4-ST1A 0.4 | 11.25 | 1.2012 | 0.335 | 0.14 | ol | 24 | 0.00403 | LV
48-AL1/8-ST1A 0.4 | 12.2 | 0.5939 | 0.3 | 0.21 | ol | 48 | 0.00403 | LV
94-AL1/15-ST1A 0.4 | 13.2 | 0.306 | 0.29 | 0.35 | ol | 94 | 0.00403 | LV
34-AL1/6-ST1A 10.0 | 9.7 | 0.8342 | 0.36 | 0.17 | ol | 34 | 0.00403 | MV
48-AL1/8-ST1A 10.0 | 10.1 | 0.5939 | 0.35 | 0.21 | ol | 48 | 0.00403 | MV
70-AL1/11-ST1A 10.0 | 10.4 | 0.4132 | 0.339 | 0.29 | ol | 70 | 0.00403 | MV
94-AL1/15-ST1A 10.0 | 10.75 | 0.306 | 0.33 | 0.35 | ol | 94 | 0.00403 | MV
122-AL1/20-ST1A 10.0 | 11.1 | 0.2376 | 0.323 | 0.41 | ol | 122 | 0.00403 | MV
149-AL1/24-ST1A 10.0 | 11.25 | 0.194 | 0.315 | 0.47 | ol | 149 | 0.00403 | MV
34-AL1/6-ST1A 20.0 | 9.15 | 0.8342 | 0.382 | 0.17 | ol | 34 | 0.00403 | MV
48-AL1/8-ST1A 20.0 | 9.5 | 0.5939 | 0.372 | 0.21 | ol | 48 | 0.00403 | MV
70-AL1/11-ST1A 20.0 | 9.7 | 0.4132 | 0.36 | 0.29 | ol | 70 | 0.00403 | MV
94-AL1/15-ST1A 20.0 | 10 | 0.306 | 0.35 | 0.35 | ol | 94 | 0.00403 | MV
122-AL1/20-ST1A 20.0 | 10.3 | 0.2376 | 0.344 | 0.41 | ol | 122 | 0.00403 | MV
149-AL1/24-ST1A 20.0 | 10.5 | 0.194 | 0.337 | 0.47 | ol | 149 | 0.00403 | MV
184-AL1/30-ST1A 20.0 | 10.75 | 0.1571 | 0.33 | 0.535 | ol | 184 | 0.00403 | MV
243-AL1/39-ST1A 20.0 | 11 | 0.1188 | 0.32 | 0.645 | ol | 243 | 0.00403 | MV
48-AL1/8-ST1A 110.0 | 8 | 0.5939 | 0.46 | 0.21 | ol | 48 | 0.00403 | HV
70-AL1/11-ST1A 110.0 | 8.4 | 0.4132 | 0.45 | 0.29 | ol | 70 | 0.00403 | HV
94-AL1/15-ST1A 110.0 | 8.65 | 0.306 | 0.44 | 0.35 | ol | 94 | 0.00403 | HV
122-AL1/20-ST1A 110.0 | 8.5 | 0.2376 | 0.43 | 0.41 | ol | 122 | 0.00403 | HV
149-AL1/24-ST1A 110.0 | 8.75 | 0.194 | 0.41 | 0.47 | ol | 149 | 0.00403 | HV
184-AL1/30-ST1A 110.0 | 8.8 | 0.1571 | 0.4 | 0.535 | ol | 184 | 0.00403 | HV
243-AL1/39-ST1A 110.0 | 9 | 0.1188 | 0.39 | 0.645 | ol | 243 | 0.00403 | HV
305-AL1/39-ST1A 110.0 | 9.2 | 0.0949 | 0.38 | 0.74 | ol | 305 | 0.00403 | HV
490-AL1/64-ST1A 110.0 | 9.75 | 0.059 | 0.37 | 0.96 | ol | 490 | 0.00403 | HV
679-AL1/86-ST1A 110.0 | 9.95 | 0.042 | 0.36 | 1.15 | ol | 679 | 0.00403 | HV
490-AL1/64-ST1A 220.0 | 10 | 0.059 | 0.285 | 0.96 | ol | 490 | 0.00403 | HV
679-AL1/86-ST1A 220.0 | 11.7 | 0.042 | 0.275 | 1.15 | ol | 679 | 0.00403 | HV
490-AL1/64-ST1A 380.0 | 11 | 0.059 | 0.253 | 0.96 | ol | 490 | 0.00403 | HV
679-AL1/86-ST1A 380.0 | 14.6 | 0.042 | 0.25 | 1.15 | ol | 679 | 0.00403 | HV

## trafo_std_types
| i0_percent | pfe_kw | vkr_percent | sn_mva | vn_lv_kv | vn_hv_kv | vk_percent | shift_degree | vector_group | tap_side | tap_neutral | tap_min | tap_max | tap_step_degree | tap_step_percent | tap_phase_shifter
160 MVA 380/110 kV | 0.06 | 60 | 0.25 | 160 | 110 | 380 | 12.2 | 0 | Yy0 | hv | 0 | -9 | 9 | 0 | 1.5 | FALSE
100 MVA 220/110 kV | 0.06 | 55 | 0.26 | 100 | 110 | 220 | 12 | 0 | Yy0 | hv | 0 | -9 | 9 | 0 | 1.5 | FALSE
63 MVA 110/20 kV | 0.04 | 22 | 0.32 | 63 | 20 | 110 | 18 | 150 | YNd5 | hv | 0 | -9 | 9 | 0 | 1.5 | FALSE
40 MVA 110/20 kV | 0.05 | 18 | 0.34 | 40 | 20 | 110 | 16.2 | 150 | YNd5 | hv | 0 | -9 | 9 | 0 | 1.5 | FALSE
25 MVA 110/20 kV | 0.07 | 14 | 0.41 | 25 | 20 | 110 | 12 | 150 | YNd5 | hv | 0 | -9 | 9 | 0 | 1.5 | FALSE
63 MVA 110/10 kV | 0.04 | 22 | 0.32 | 63 | 10 | 110 | 18 | 150 | YNd5 | hv | 0 | -9 | 9 | 0 | 1.5 | FALSE
40 MVA 110/10 kV | 0.05 | 18 | 0.34 | 40 | 10 | 110 | 16.2 | 150 | YNd5 | hv | 0 | -9 | 9 | 0 | 1.5 | FALSE
25 MVA 110/10 kV | 0.07 | 14 | 0.41 | 25 | 10 | 110 | 12 | 150 | YNd5 | hv | 0 | -9 | 9 | 0 | 1.5 | FALSE
0.25 MVA 20/0.4 kV | 0.32 | 0.8 | 1.44 | 0.25 | 0.4 | 20 | 6 | 150 | Yzn5 | hv | 0 | -2 | 2 | 0 | 2.5 | FALSE
0.4 MVA 20/0.4 kV | 0.3375 | 1.35 | 1.425 | 0.4 | 0.4 | 20 | 6 | 150 | Dyn5 | hv | 0 | -2 | 2 | 0 | 2.5 | FALSE
0.63 MVA 20/0.4 kV | 0.2619 | 1.65 | 1.206 | 0.63 | 0.4 | 20 | 6 | 150 | Dyn5 | hv | 0 | -2 | 2 | 0 | 2.5 | FALSE
0.25 MVA 10/0.4 kV | 0.24 | 0.6 | 1.2 | 0.25 | 0.4 | 10 | 4 | 150 | Dyn5 | hv | 0 | -2 | 2 | 0 | 2.5 | FALSE
0.4 MVA 10/0.4 kV | 0.2375 | 0.95 | 1.325 | 0.4 | 0.4 | 10 | 4 | 150 | Dyn5 | hv | 0 | -2 | 2 | 0 | 2.5 | FALSE
0.63 MVA 10/0.4 kV | 0.1873 | 1.18 | 1.0794 | 0.63 | 0.4 | 10 | 4 | 150 | Dyn5 | hv | 0 | -2 | 2 | 0 | 2.5 | FALSE

## trafo3w_std_types
| sn_hv_mva | sn_mv_mva | sn_lv_mva | vn_hv_kv | vn_mv_kv | vn_lv_kv | vk_hv_percent | vk_mv_percent | vk_lv_percent | vkr_hv_percent | vkr_mv_percent | vkr_lv_percent | pfe_kw | i0_percent | shift_mv_degree | shift_lv_degree | vector_group | tap_side | tap_neutral | tap_min | tap_max | tap_step_percent
63/25/38 MVA 110/20/10 kV | 63 | 25 | 38 | 110 | 20 | 10 | 10.4 | 10.4 | 10.4 | 0.28 | 0.32 | 0.35 | 35 | 0.89 | 0 | 0 | YN0yn0yn0 | hv | 0 | -10 | 10 | 1.2
63/25/38 MVA 110/10/10 kV | 63 | 25 | 38 | 110 | 10 | 10 | 10.4 | 10.4 | 10.4 | 0.28 | 0.32 | 0.35 | 35 | 0.89 | 0 | 0 | YN0yn0yn0 | hv | 0 | -10 | 10 | 1.2

## fuse_std_types
| fuse_type | i_rated_a | t_avg | t_min | t_total | x_avg | x_min | x_total
HV 100A | HV 100A | 100 | 0 | [10.0, 3.64, 0.854, 0.281, 0.1, 0.0531, 0.022, 0.01] | [10.0, 4.267, 1.21, 0.403, 0.1, 0.058, 0.022, 0.01] | 0 | [300.0, 350.0, 450.0, 550.0, 700.0, 850.0, 1200.0, 1752.0] | [600.0, 700.0, 900.0, 1150.0, 1665.0, 2000.0, 3000.0, 4313.0]
HV 10A | HV 10A | 10 | 0 | [10.0, 1675.0, 0.344, 0.156, 0.1, 0.0417, 0.0171, 0.01] | [10.0, 1.3, 0.3, 0.155, 0.1, 0.0555, 0.023, 0.01] | 0 | [30.0, 32.0, 35.0, 37.0, 39.0, 50.0, 70.0, 88.0] | [60.0, 70.0, 80.0, 87.0, 94.0, 110.0, 150.0, 216.0]
HV 125A | HV 125A | 125 | 0 | [10.0, 1.82, 0.344, 0.1, 0.0467, 0.0269, 0.01] | [10.0, 2.478, 0.426, 0.1, 0.0427, 0.0211, 0.01] | 0 | [375.0, 500.0, 700.0, 925.0, 1200.0, 1500.0, 2341.0] | [750.0, 1000.0, 1500.0, 2200.0, 3000.0, 4000.0, 5765.0]
HV 160A | HV 160A | 160 | 0 | [10.0, 4.15, 1.03, 0.198, 0.1, 0.051, 0.0172, 0.01] | [10.0, 2.3, 0.734, 0.274, 0.1, 0.046, 0.0177, 0.01] | 0 | [480.0, 550.0, 700.0, 1000.0, 1260.0, 1600.0, 2500.0, 3227.0] | [960.0, 1300.0, 1700.0, 2200.0, 2996.0, 4000.0, 6000.0, 7946.0]
HV 16A | HV 16A | 16 | 0 | [10.0, 0.352, 0.164, 0.1, 0.0649, 0.0342, 0.01] | [10.0, 2.34, 0.722, 0.181, 0.1, 0.055, 0.0296, 0.01] | 0 | [48.0, 60.0, 65.0, 71.0, 80.0, 100.0, 162.0] | [96.0, 110.0, 125.0, 150.0, 168.0, 200.0, 250.0, 398.0]
HV 200A | HV 200A | 200 | 0 | [10.0, 4.267, 1.21, 0.403, 0.1, 0.058, 0.022, 0.01] | [10.0, 3.73, 1.654, 0.328, 0.1, 0.0531, 0.019, 0.01] | 0 | [600.0, 700.0, 900.0, 1150.0, 1665.0, 2000.0, 3000.0, 4313.0] | [1200.0, 1500.0, 1800.0, 2700.0, 3960.0, 5000.0, 7500.0, 10620.0]
HV 20A | HV 20A | 20 | 0 | [10.0, 1.3, 0.3, 0.155, 0.1, 0.0555, 0.023, 0.01] | [10.0, 1.3, 0.161, 0.1, 0.0611, 0.0399, 0.0141, 0.01] | 0 | [60.0, 70.0, 80.0, 87.0, 94.0, 110.0, 150.0, 216.0] | [120.0, 150.0, 200.0, 223.0, 260.0, 300.0, 450.0, 532.0]
HV 25A | HV 25A | 25 | 0 | [10.0, 2.512, 0.833, 0.299, 0.1, 0.0372, 0.0223, 0.01] | [10.0, 3.125, 0.597, 0.198, 0.1, 0.0378, 0.022, 0.01] | 0 | [75.0, 82.0, 90.0, 100.0, 124.0, 170.0, 200.0, 289.0] | [150.0, 170.0, 210.0, 250.0, 294.0, 400.0, 500.0, 711.0]
HV 31.5A | HV 31.5A | 31.5 | 0 | [10.0, 2.34, 0.722, 0.181, 0.1, 0.055, 0.0296, 0.01] | [10.0, 2.84, 0.368, 0.164, 0.1, 0.0621, 0.0378, 0.0195, 0.01] | 0 | [95.0, 110.0, 125.0, 150.0, 165.0, 200.0, 250.0, 390.0] | [189.0, 220.0, 300.0, 350.0, 393.0, 450.0, 530.0, 700.0, 960.0]
HV 40A | HV 40A | 40 | 0 | [10.0, 1.3, 0.161, 0.1, 0.0611, 0.0399, 0.0141, 0.01] | [10.0, 2.05, 0.369, 0.198, 0.1, 0.051, 0.0298, 0.01] | 0 | [120.0, 150.0, 200.0, 223.0, 260.0, 300.0, 450.0, 532.0] | [240.0, 300.0, 400.0, 450.0, 530.0, 650.0, 800.0, 1311.0]
HV 50A | HV 50A | 50 | 0 | [10.0, 3.215, 0.597, 0.198, 0.1, 0.0378, 0.022, 0.01] | [10.0, 3.64, 0.854, 0.281, 0.1, 0.0531, 0.022, 0.01] | 0 | [150.0, 170.0, 210.0, 250.0, 294.0, 400.0, 500.0, 711.0] | [300.0, 350.0, 450.0, 550.0, 700.0, 850.0, 1200.0, 1752.0]
HV 6.3A | HV 6.3A | 6.3 | 0 | [10.0, 1.39, 0.344, 0.168, 0.1, 0.056, 0.0263, 0.01] | [10.0, 1.711, 0.516, 0.198, 0.1, 0.0634, 0.0303, 0.01] | 0 | [19.0, 19.5, 20.4, 20.8, 22.0, 25.0, 32.0, 48.0] | [38.0, 40.0, 43.0, 48.0, 53.0, 60.0, 75.0, 118.0]
HV 63A | HV 63A | 63 | 0 | [10.0, 2.84, 0.368, 0.164, 0.1, 0.0621, 0.0378, 0.0195, 0.01] | [10.0, 1.82, 0.344, 0.1, 0.0467, 0.0269, 0.01] | 0 | [189.0, 220.0, 300.0, 350.0, 393.0, 450.0, 530.0, 700.0, 961.0] | [378.0, 500.0, 700.0, 934.0, 1200.0, 1500.0, 2366.0]
HV 80A | HV 80A | 80 | 0 | [10.0, 2.05, 0.369, 0.198, 0.1, 0.051, 0.0298, 0.01] | [10.0, 4.15, 1.03, 0.198, 0.1, 0.051, 0.0172, 0.01] | 0 | [240.0, 300.0, 400.0, 450.0, 530.0, 650.0, 800.0, 1311.0] | [480.0, 550.0, 700.0, 1000.0, 1260.0, 1600.0, 2500.0, 3227.0]
Siemens NH-1-100 | Siemens NH-1-100 | 100 | [5400.0, 2000.0, 400.0, 20.0, 1.0, 0.2, 0.012, 0.004] | 0 | 0 | [150.0, 190.0, 250.0, 430.0, 900.0, 1250.0, 2700.0, 3600.0] | 0 | 0
Siemens NH-1-125 | Siemens NH-1-125 | 125 | [4800.0, 120.0, 7.0, 0.1, 0.004] | 0 | 0 | [180.0, 400.0, 740.0, 2000.0, 4250.0] | 0 | 0
Siemens NH-1-16 | Siemens NH-1-16 | 16 | [4000.0, 400.0, 2.0, 0.1, 0.04, 0.01] | 0 | 0 | [26.0, 35.0, 75.0, 150.0, 200.0, 300.0] | 0 | 0
Siemens NH-1-160 | Siemens NH-1-160 | 160 | [4800.0, 120.0, 7.0, 0.1, 0.004] | 0 | 0 | [210.0, 500.0, 900.0, 2300.0, 5000.0] | 0 | 0
Siemens NH-1-25 | Siemens NH-1-25 | 25 | [4000.0, 1000.0, 10.0, 0.2, 0.02, 0.01] | 0 | 0 | [40.0, 50.0, 100.0, 210.0, 400.0, 500.0] | 0 | 0
Siemens NH-1-50 | Siemens NH-1-50 | 50 | [4000.0, 40.0, 4.0, 1.0, 0.02, 0.01] | 0 | 0 | [86.0, 200.0, 300.0, 400.0, 1000.0, 1280.0] | 0 | 0
Siemens NH-1-63 | Siemens NH-1-63 | 63 | [4000.0, 100.0, 10.0, 2.0, 0.04, 0.01] | 0 | 0 | [100.0, 200.0, 300.0, 400.0, 1000.0, 1500.0] | 0 | 0
Siemens NH-1-80 | Siemens NH-1-80 | 80 | [4800.0, 120.0, 7.0, 0.1, 0.01] | 0 | 0 | [150.58, 250.0, 450.0, 1150.0, 2470.0] | 0 | 0
Siemens NH-2-1000 | Siemens NH-2-1000 | 1000 | [4800.0, 120.0, 7.0, 0.1, 0.004] | 0 | 0 | [1900.0, 3500.0, 8400.0, 24000.0, 52000.0] | 0 | 0
Siemens NH-2-200 | Siemens NH-2-200 | 200 | [4800.0, 120.0, 7.0, 0.1, 0.004] | 0 | 0 | [280.0, 650.0, 1200.0, 3000.0, 7000.0] | 0 | 0
Siemens NH-2-224 | Siemens NH-2-224 | 224 | [4800.0, 120.0, 7.0, 0.2, 0.04, 0.004] | 0 | 0 | [400.0, 750.0, 1453.0, 3025.0, 4315.0, 7600.0] | 0 | 0
Siemens NH-2-250 | Siemens NH-2-250 | 250 | [4800.0, 120.0, 7.0, 0.1, 0.004] | 0 | 0 | [450.0, 800.0, 1650.0, 4000.0, 8500.0] | 0 | 0
Siemens NH-2-315 | Siemens NH-2-315 | 315 | [4800.0, 120.0, 7.0, 0.1, 0.004] | 0 | 0 | [550.0, 920.0, 1900.0, 5000.0, 11000.0] | 0 | 0
Siemens NH-2-355 | Siemens NH-2-355 | 355 | [4800.0, 120.0, 6.0, 0.1, 0.004] | 0 | 0 | [650.0, 1116.27, 2350.0, 5840.0, 12790.0] | 0 | 0
Siemens NH-2-400 | Siemens NH-2-400 | 400 | [4800.0, 120.0, 7.0, 0.1, 0.004] | 0 | 0 | [720.0, 1350.0, 2800.0, 6500.0, 15000.0] | 0 | 0
Siemens NH-2-425 | Siemens NH-2-425 | 425 | [4800.0, 120.0, 7.0, 0.1, 0.004] | 0 | 0 | [850.0, 1500.0, 3050.0, 7500.0, 16500.0] | 0 | 0
Siemens NH-2-630 | Siemens NH-2-630 | 630 | [4800.0, 120.0, 7.0, 0.1, 0.004] | 0 | 0 | [1200.0, 2000.0, 4800.0, 12000.0, 26000.0] | 0 | 0

## dtypes
| element | column | dtype
0 | bus | name | object
1 | bus | vn_kv | float64
2 | bus | type | object
3 | bus | zone | object
4 | bus | in_service | bool
5 | load | name | object
6 | load | bus | uint32
7 | load | p_mw | float64
8 | load | q_mvar | float64
9 | load | const_z_percent | float64
10 | load | const_i_percent | float64
11 | load | sn_mva | float64
12 | load | scaling | float64
13 | load | in_service | bool
14 | load | type | object
15 | ext_grid | name | object
16 | ext_grid | bus | uint32
17 | ext_grid | vm_pu | float64
18 | ext_grid | va_degree | float64
19 | ext_grid | slack_weight | float64
20 | ext_grid | in_service | bool
21 | line | name | object
22 | line | std_type | object
23 | line | from_bus | uint32
24 | line | to_bus | uint32
25 | line | length_km | float64
26 | line | r_ohm_per_km | float64
27 | line | x_ohm_per_km | float64
28 | line | c_nf_per_km | float64
29 | line | g_us_per_km | float64
30 | line | max_i_ka | float64
31 | line | df | float64
32 | line | parallel | uint32
33 | line | type | object
34 | line | in_service | bool
35 | trafo | name | object
36 | trafo | std_type | object
37 | trafo | hv_bus | uint32
38 | trafo | lv_bus | uint32
39 | trafo | sn_mva | float64
40 | trafo | vn_hv_kv | float64
41 | trafo | vn_lv_kv | float64
42 | trafo | vk_percent | float64
43 | trafo | vkr_percent | float64
44 | trafo | pfe_kw | float64
45 | trafo | i0_percent | float64
46 | trafo | shift_degree | float64
47 | trafo | tap_side | object
48 | trafo | tap_neutral | int32
49 | trafo | tap_min | int32
50 | trafo | tap_max | int32
51 | trafo | tap_step_percent | float64
52 | trafo | tap_step_degree | float64
53 | trafo | tap_pos | int32
54 | trafo | tap_phase_shifter | bool
55 | trafo | parallel | uint32
56 | trafo | df | float64
57 | trafo | in_service | bool
58 | line_geodata | coords | object
59 | bus_geodata | x | float64
60 | bus_geodata | y | float64
61 | bus_geodata | coords | object

## parameters
| version | format_version | converged | OPF_converged | name | f_hz | sn_mva
0 | 2.14.6 | 2.14.0 | FALSE | FALSE |  | 50 | 1