## bus
| name | vn_kv | type | zone | in_service
0 | bus_LV_332-9_0_4_node_0 | 0.4 | n |  | TRUE
1 | bus_LV_332-9_0_4_node_1 | 0.4 | n |  | TRUE
2 | bus_LV_332-9_0_4_node_2 | 0.4 | n |  | TRUE
3 | bus_LV_332-9_0_4_node_3 | 0.4 | n |  | TRUE
4 | bus_LV_332-9_0_4_node_4 | 0.4 | n |  | TRUE
5 | bus_LV_332-9_0_4_node_62 | 0.4 | n |  | TRUE
6 | bus_LV_332-9_0_4_node_63 | 0.4 | n |  | TRUE
7 | bus_LV_332-9_0_4_node_50 | 0.4 | n |  | TRUE
8 | bus_LV_332-9_0_4_node_10 | 0.4 | n |  | TRUE
9 | bus_LV_332-9_0_4_node_15 | 0.4 | n |  | TRUE
10 | bus_LV_332-9_0_4_node_20 | 0.4 | n |  | TRUE
11 | bus_LV_332-9_0_4_node_14 | 0.4 | n |  | TRUE
12 | bus_LV_332-9_0_4_node_5 | 0.4 | n |  | TRUE
13 | bus_LV_332-9_0_4_node_6 | 0.4 | n |  | TRUE
14 | bus_LV_332-9_0_4_node_7 | 0.4 | n |  | TRUE
15 | bus_LV_332-9_0_4_node_8 | 0.4 | n |  | TRUE
16 | bus_LV_332-9_0_4_node_9 | 0.4 | n |  | TRUE
17 | bus_LV_332-9_0_4_node_11 | 0.4 | n |  | TRUE
18 | bus_LV_332-9_0_4_node_16 | 0.4 | n |  | TRUE
19 | bus_LV_332-9_0_4_node_17 | 0.4 | n |  | TRUE
20 | bus_LV_332-9_0_4_node_13 | 0.4 | n |  | TRUE
21 | bus_LV_332-9_0_4_node_12 | 0.4 | n |  | TRUE
22 | bus_LV_332-9_0_4_node_19 | 0.4 | n |  | TRUE
23 | bus_LV_332-9_0_4_node_18 | 0.4 | n |  | TRUE
24 | bus_LV_332-9_0_4_node_53 | 0.4 | n |  | TRUE
25 | bus_LV_332-9_0_4_node_56 | 0.4 | n |  | TRUE
26 | bus_LV_332-9_0_4_node_54 | 0.4 | n |  | TRUE
27 | bus_LV_332-9_0_4_node_52 | 0.4 | n |  | TRUE
28 | bus_LV_332-9_0_4_node_55 | 0.4 | n |  | TRUE
29 | bus_LV_332-9_0_4_node_87 | 0.4 | n |  | TRUE
30 | bus_LV_332-9_0_4_node_21 | 0.4 | n |  | TRUE
31 | bus_LV_332-9_0_4_node_22 | 0.4 | n |  | TRUE
32 | bus_LV_332-9_0_4_node_23 | 0.4 | n |  | TRUE
33 | bus_LV_332-9_0_4_node_24 | 0.4 | n |  | TRUE
34 | bus_LV_332-9_0_4_node_25 | 0.4 | n |  | TRUE
35 | bus_LV_332-9_0_4_node_26 | 0.4 | n |  | TRUE
36 | bus_LV_332-9_0_4_node_27 | 0.4 | n |  | TRUE
37 | bus_LV_332-9_0_4_node_41 | 0.4 | n |  | TRUE
38 | bus_LV_332-9_0_4_node_39 | 0.4 | n |  | TRUE
39 | bus_LV_332-9_0_4_node_28 | 0.4 | n |  | TRUE
40 | bus_LV_332-9_0_4_node_29 | 0.4 | n |  | TRUE
41 | bus_LV_332-9_0_4_node_36 | 0.4 | n |  | TRUE
42 | bus_LV_332-9_0_4_node_44 | 0.4 | n |  | TRUE
43 | bus_LV_332-9_0_4_node_30 | 0.4 | n |  | TRUE
44 | bus_LV_332-9_0_4_node_35 | 0.4 | n |  | TRUE
45 | bus_LV_332-9_0_4_node_40 | 0.4 | n |  | TRUE
46 | bus_LV_332-9_0_4_node_33 | 0.4 | n |  | TRUE
47 | bus_LV_332-9_0_4_node_32 | 0.4 | n |  | TRUE
48 | bus_LV_332-9_0_4_node_34 | 0.4 | n |  | TRUE
49 | bus_LV_332-9_0_4_node_37 | 0.4 | n |  | TRUE
50 | bus_LV_332-9_0_4_node_38 | 0.4 | n |  | TRUE
51 | bus_LV_332-9_0_4_node_42 | 0.4 | n |  | TRUE
52 | bus_LV_332-9_0_4_node_60 | 0.4 | n |  | TRUE
53 | bus_LV_332-9_0_4_node_43 | 0.4 | n |  | TRUE
54 | bus_LV_332-9_0_4_node_59 | 0.4 | n |  | TRUE
55 | bus_LV_332-9_0_4_node_67 | 0.4 | n |  | TRUE
56 | bus_LV_332-9_0_4_node_68 | 0.4 | n |  | TRUE
57 | bus_LV_332-9_0_4_node_66 | 0.4 | n |  | TRUE
58 | bus_LV_332-9_0_4_node_45 | 0.4 | n |  | TRUE
59 | bus_LV_332-9_0_4_node_46 | 0.4 | n |  | TRUE
60 | bus_LV_332-9_0_4_node_47 | 0.4 | n |  | TRUE
61 | bus_LV_332-9_0_4_node_48 | 0.4 | n |  | TRUE
62 | bus_LV_332-9_0_4_node_49 | 0.4 | n |  | TRUE
63 | bus_LV_332-9_0_4_node_51 | 0.4 | n |  | TRUE
64 | bus_LV_332-9_0_4_node_86 | 0.4 | n |  | TRUE
65 | bus_LV_332-9_0_4_node_57 | 0.4 | n |  | TRUE
66 | bus_LV_332-9_0_4_node_58 | 0.4 | n |  | TRUE
67 | bus_LV_332-9_0_4_node_83 | 0.4 | n |  | TRUE
68 | bus_LV_332-9_0_4_node_84 | 0.4 | n |  | TRUE
69 | bus_LV_332-9_0_4_node_61 | 0.4 | n |  | TRUE
70 | bus_LV_332-9_0_4_node_64 | 0.4 | n |  | TRUE
71 | bus_LV_332-9_0_4_node_79 | 0.4 | n |  | TRUE
72 | bus_LV_332-9_0_4_node_80 | 0.4 | n |  | TRUE
73 | bus_LV_332-9_0_4_node_81 | 0.4 | n |  | TRUE
74 | bus_LV_332-9_0_4_node_82 | 0.4 | n |  | TRUE
75 | bus_LV_332-9_0_4_node_65 | 0.4 | n |  | TRUE
76 | bus_LV_332-9_0_4_node_69 | 0.4 | n |  | TRUE
77 | bus_LV_332-9_0_4_node_70 | 0.4 | n |  | TRUE
78 | bus_LV_332-9_0_4_node_71 | 0.4 | n |  | TRUE
79 | bus_LV_332-9_0_4_node_72 | 0.4 | n |  | TRUE
80 | bus_LV_332-9_0_4_node_73 | 0.4 | n |  | TRUE
81 | bus_LV_332-9_0_4_node_74 | 0.4 | n |  | TRUE
82 | bus_LV_332-9_0_4_node_75 | 0.4 | n |  | TRUE
83 | bus_LV_332-9_0_4_node_76 | 0.4 | n |  | TRUE
84 | bus_LV_332-9_0_4_node_77 | 0.4 | n |  | TRUE
85 | bus_LV_332-9_0_4_node_78 | 0.4 | n |  | TRUE
86 | bus_LV_332-9_0_4_node_85 | 0.4 | n |  | TRUE
87 | bus_MV_476_0_node_50 | 20 | n |  | TRUE

## load
| name | bus | p_mw | q_mvar | const_z_percent | const_i_percent | sn_mva | scaling | in_service | type
0 | LV_332-9_0_4_load_0 | 0 | 0.0052537 | 0.0013167 | 0 | 0 |  | 1 | TRUE | wye
1 | LV_332-9_0_4_load_1 | 1 | 0.01203 | 0.0030151 | 0 | 0 |  | 1 | TRUE | wye
2 | LV_332-9_0_4_load_4 | 4 | 0.0020733 | 0.00051961 | 0 | 0 |  | 1 | TRUE | wye
3 | LV_332-9_0_4_load_62 | 5 | 0.0048112 | 0.0012058 | 0 | 0 |  | 1 | TRUE | wye
4 | LV_332-9_0_4_load_63 | 6 | 0.0038857 | 0.00097385 | 0 | 0 |  | 1 | TRUE | wye
5 | LV_332-9_0_4_load_10 | 8 | 0.0068713 | 0.0017221 | 0 | 0 |  | 1 | TRUE | wye
6 | LV_332-9_0_4_load_14 | 11 | 0.0013197 | 0.00033076 | 0 | 0 |  | 1 | TRUE | wye
7 | LV_332-9_0_4_load_5 | 12 | 0.0011312 | 0.0002835 | 0 | 0 |  | 1 | TRUE | wye
8 | LV_332-9_0_4_load_6 | 13 | 0.00083296 | 0.00020876 | 0 | 0 |  | 1 | TRUE | wye
9 | LV_332-9_0_4_load_7 | 14 | 0.0031897 | 0.00079942 | 0 | 0 |  | 1 | TRUE | wye
10 | LV_332-9_0_4_load_8 | 15 | 0.0045556 | 0.0011417 | 0 | 0 |  | 1 | TRUE | wye
11 | LV_332-9_0_4_load_11 | 17 | 0.00091502 | 0.00022933 | 0 | 0 |  | 1 | TRUE | wye
12 | LV_332-9_0_4_load_16 | 18 | 0.008238 | 0.0020646 | 0 | 0 |  | 1 | TRUE | wye
13 | LV_332-9_0_4_load_13 | 20 | 0.0038671 | 0.00096918 | 0 | 0 |  | 1 | TRUE | wye
14 | LV_332-9_0_4_load_19 | 22 | 0.002059 | 0.00051603 | 0 | 0 |  | 1 | TRUE | wye
15 | LV_332-9_0_4_load_18 | 23 | 0.00524 | 0.0013133 | 0 | 0 |  | 1 | TRUE | wye
16 | LV_332-9_0_4_load_56 | 25 | 0.0014296 | 0.00035829 | 0 | 0 |  | 1 | TRUE | wye
17 | LV_332-9_0_4_load_54 | 26 | 0.001235 | 0.00030953 | 0 | 0 |  | 1 | TRUE | wye
18 | LV_332-9_0_4_load_52 | 27 | 0.0012233 | 0.0003066 | 0 | 0 |  | 1 | TRUE | wye
19 | LV_332-9_0_4_load_55 | 28 | 0.0021007 | 0.00052649 | 0 | 0 |  | 1 | TRUE | wye
20 | LV_332-9_0_4_load_87 | 29 | 0.0032819 | 0.00082252 | 0 | 0 |  | 1 | TRUE | wye
21 | LV_332-9_0_4_load_21 | 30 | 0.001144 | 0.00028672 | 0 | 0 |  | 1 | TRUE | wye
22 | LV_332-9_0_4_load_22 | 31 | 0.00077575 | 0.00019442 | 0 | 0 |  | 1 | TRUE | wye
23 | LV_332-9_0_4_load_24 | 33 | 0.0014417 | 0.00036133 | 0 | 0 |  | 1 | TRUE | wye
24 | LV_332-9_0_4_load_25 | 34 | 0.0013282 | 0.00033287 | 0 | 0 |  | 1 | TRUE | wye
25 | LV_332-9_0_4_load_26 | 35 | 0.0034583 | 0.00086673 | 0 | 0 |  | 1 | TRUE | wye
26 | LV_332-9_0_4_load_41 | 37 | 0.0039387 | 0.00098712 | 0 | 0 |  | 1 | TRUE | wye
27 | LV_332-9_0_4_load_39 | 38 | 0.0030667 | 0.00076859 | 0 | 0 |  | 1 | TRUE | wye
28 | LV_332-9_0_4_load_28 | 39 | 0.0018679 | 0.00046813 | 0 | 0 |  | 1 | TRUE | wye
29 | LV_332-9_0_4_load_44 | 42 | 0.0012735 | 0.00031917 | 0 | 0 |  | 1 | TRUE | wye
30 | LV_332-9_0_4_load_30 | 43 | 0.0073203 | 0.0018346 | 0 | 0 |  | 1 | TRUE | wye
31 | LV_332-9_0_4_load_35 | 44 | 0.00084356 | 0.00021142 | 0 | 0 |  | 1 | TRUE | wye
32 | LV_332-9_0_4_load_40 | 45 | 0.0027985 | 0.00070137 | 0 | 0 |  | 1 | TRUE | wye
33 | LV_332-9_0_4_load_33 | 46 | 0.0010093 | 0.00025294 | 0 | 0 |  | 1 | TRUE | wye
34 | LV_332-9_0_4_load_32 | 47 | 0.00097789 | 0.00024508 | 0 | 0 |  | 1 | TRUE | wye
35 | LV_332-9_0_4_load_37 | 49 | 0.0071099 | 0.0017819 | 0 | 0 |  | 1 | TRUE | wye
36 | LV_332-9_0_4_load_38 | 50 | 0.0024412 | 0.00061181 | 0 | 0 |  | 1 | TRUE | wye
37 | LV_332-9_0_4_load_42 | 51 | 0.0013996 | 0.00035078 | 0 | 0 |  | 1 | TRUE | wye
38 | LV_332-9_0_4_load_43 | 53 | 0.0085152 | 0.0021341 | 0 | 0 |  | 1 | TRUE | wye
39 | LV_332-9_0_4_load_59 | 54 | 0.018544 | 0.0046475 | 0 | 0 |  | 1 | TRUE | wye
40 | LV_332-9_0_4_load_68 | 56 | 0.0049508 | 0.0012408 | 0 | 0 |  | 1 | TRUE | wye
41 | LV_332-9_0_4_load_66 | 57 | 0.0046041 | 0.0011539 | 0 | 0 |  | 1 | TRUE | wye
42 | LV_332-9_0_4_load_45 | 58 | 0.0012274 | 0.00030763 | 0 | 0 |  | 1 | TRUE | wye
43 | LV_332-9_0_4_load_46 | 59 | 0.00087342 | 0.0002189 | 0 | 0 |  | 1 | TRUE | wye
44 | LV_332-9_0_4_load_48 | 61 | 0.0016693 | 0.00041837 | 0 | 0 |  | 1 | TRUE | wye
45 | LV_332-9_0_4_load_51 | 63 | 0.0018401 | 0.00046118 | 0 | 0 |  | 1 | TRUE | wye
46 | LV_332-9_0_4_load_86 | 64 | 0.0024618 | 0.00061698 | 0 | 0 |  | 1 | TRUE | wye
47 | LV_332-9_0_4_load_58 | 66 | 0.00083976 | 0.00021046 | 0 | 0 |  | 1 | TRUE | wye
48 | LV_332-9_0_4_load_83 | 67 | 0.0013043 | 0.00032688 | 0 | 0 |  | 1 | TRUE | wye
49 | LV_332-9_0_4_load_84 | 68 | 0.003362 | 0.0008426 | 0 | 0 |  | 1 | TRUE | wye
50 | LV_332-9_0_4_load_61 | 69 | 0.0030025 | 0.00075249 | 0 | 0 |  | 1 | TRUE | wye
51 | LV_332-9_0_4_load_64 | 70 | 0.0048566 | 0.0012172 | 0 | 0 |  | 1 | TRUE | wye
52 | LV_332-9_0_4_load_79 | 71 | 0.002479 | 0.0006213 | 0 | 0 |  | 1 | TRUE | wye
53 | LV_332-9_0_4_load_80 | 72 | 0.0023764 | 0.00059559 | 0 | 0 |  | 1 | TRUE | wye
54 | LV_332-9_0_4_load_81 | 73 | 0.0035294 | 0.00088456 | 0 | 0 |  | 1 | TRUE | wye
55 | LV_332-9_0_4_load_65 | 75 | 0.0046271 | 0.0011597 | 0 | 0 |  | 1 | TRUE | wye
56 | LV_332-9_0_4_load_69 | 76 | 0.0039081 | 0.00097945 | 0 | 0 |  | 1 | TRUE | wye
57 | LV_332-9_0_4_load_70 | 77 | 0.0049731 | 0.0012464 | 0 | 0 |  | 1 | TRUE | wye
58 | LV_332-9_0_4_load_71 | 78 | 0.0062853 | 0.0015752 | 0 | 0 |  | 1 | TRUE | wye
59 | LV_332-9_0_4_load_72 | 79 | 0.0016901 | 0.00042358 | 0 | 0 |  | 1 | TRUE | wye
60 | LV_332-9_0_4_load_73 | 80 | 0.0011745 | 0.00029436 | 0 | 0 |  | 1 | TRUE | wye
61 | LV_332-9_0_4_load_74 | 81 | 0.001761 | 0.00044136 | 0 | 0 |  | 1 | TRUE | wye
62 | LV_332-9_0_4_load_75 | 82 | 0.0015633 | 0.0003918 | 0 | 0 |  | 1 | TRUE | wye
63 | LV_332-9_0_4_load_76 | 83 | 0.0028421 | 0.0007123 | 0 | 0 |  | 1 | TRUE | wye
64 | LV_332-9_0_4_load_77 | 84 | 0.0023822 | 0.00059704 | 0 | 0 |  | 1 | TRUE | wye
65 | LV_332-9_0_4_load_78 | 85 | 0.0011182 | 0.00028024 | 0 | 0 |  | 1 | TRUE | wye
66 | LV_332-9_0_4_load_85 | 86 | 0.00058214 | 0.0001459 | 0 | 0 |  | 1 | TRUE | wye

## ext_grid
| name | bus | vm_pu | va_degree | slack_weight | in_service
0 |  | 5 | 1 | 0 | 1 | TRUE

## line
| name | std_type | from_bus | to_bus | length_km | r_ohm_per_km | x_ohm_per_km | c_nf_per_km | g_us_per_km | max_i_ka | df | parallel | type | in_service
0 | LV_332-9_0_4_line_0 | NAYY 4x150 SE | 0 | 1 | 0.00077885 | 0.208 | 0.08 | 261 | 0 | 0.27 | 1 | 1 | cs | TRUE
1 | LV_332-9_0_4_line_1 | NAYY 4x150 SE | 0 | 2 | 0.027542 | 0.208 | 0.08 | 261 | 0 | 0.27 | 1 | 1 | cs | TRUE
2 | LV_332-9_0_4_line_2 | NAYY 4x150 SE | 1 | 3 | 0.023649 | 0.208 | 0.08 | 261 | 0 | 0.27 | 1 | 1 | cs | TRUE
3 | LV_332-9_0_4_line_3 | NAYY 4x150 SE | 2 | 4 | 0.02168 | 0.208 | 0.08 | 261 | 0 | 0.27 | 1 | 1 | cs | TRUE
4 | LV_332-9_0_4_line_4 | NAYY 4x150 SE | 3 | 8 | 0.032071 | 0.208 | 0.08 | 261 | 0 | 0.27 | 1 | 1 | cs | TRUE
5 | LV_332-9_0_4_line_5 | NAYY 4x150 SE | 4 | 9 | 0.018672 | 0.208 | 0.08 | 261 | 0 | 0.27 | 1 | 1 | cs | TRUE
6 | LV_332-9_0_4_line_6 | NAYY 4x150 SE | 5 | 6 | 0.027001 | 0.208 | 0.08 | 261 | 0 | 0.27 | 1 | 2 | cs | TRUE
7 | LV_332-9_0_4_line_7 | NAYY 4x150 SE | 5 | 7 | 0.1007 | 0.208 | 0.08 | 261 | 0 | 0.27 | 1 | 2 | cs | TRUE
8 | LV_332-9_0_4_line_8 | NAYY 4x150 SE | 6 | 70 | 0.025522 | 0.208 | 0.08 | 261 | 0 | 0.27 | 1 | 2 | cs | TRUE
9 | LV_332-9_0_4_line_9 | NAYY 4x150 SE | 7 | 60 | 0.068282 | 0.208 | 0.08 | 261 | 0 | 0.27 | 1 | 2 | cs | TRUE
10 | LV_332-9_0_4_line_10 | NAYY 4x150 SE | 9 | 10 | 0.013023 | 0.208 | 0.08 | 261 | 0 | 0.27 | 1 | 1 | cs | TRUE
11 | LV_332-9_0_4_line_11 | NAYY 4x150 SE | 9 | 11 | 0.02925 | 0.208 | 0.08 | 261 | 0 | 0.27 | 1 | 1 | cs | TRUE
12 | LV_332-9_0_4_line_12 | NAYY 4x150 SE | 10 | 29 | 0.005995 | 0.208 | 0.08 | 261 | 0 | 0.27 | 1 | 1 | cs | TRUE
13 | LV_332-9_0_4_line_13 | NAYY 4x150 SE | 11 | 20 | 0.0013395 | 0.208 | 0.08 | 261 | 0 | 0.27 | 1 | 1 | cs | TRUE
14 | LV_332-9_0_4_line_14 | NAYY 4x150 SE | 12 | 13 | 0.021006 | 0.208 | 0.08 | 261 | 0 | 0.27 | 1 | 1 | cs | TRUE
15 | LV_332-9_0_4_line_15 | NAYY 4x150 SE | 12 | 14 | 0.010628 | 0.208 | 0.08 | 261 | 0 | 0.27 | 1 | 1 | cs | TRUE
16 | LV_332-9_0_4_line_16 | NAYY 4x150 SE | 13 | 15 | 0.00095671 | 0.208 | 0.08 | 261 | 0 | 0.27 | 1 | 1 | cs | TRUE
17 | LV_332-9_0_4_line_17 | NAYY 4x150 SE | 14 | 16 | 0.026901 | 0.208 | 0.08 | 261 | 0 | 0.27 | 1 | 1 | cs | TRUE
18 | LV_332-9_0_4_line_18 | NAYY 4x150 SE | 15 | 17 | 0.034083 | 0.208 | 0.08 | 261 | 0 | 0.27 | 1 | 1 | cs | TRUE
19 | LV_332-9_0_4_line_19 | NAYY 4x150 SE | 16 | 18 | 0.01738 | 0.208 | 0.08 | 261 | 0 | 0.27 | 1 | 1 | cs | TRUE
20 | LV_332-9_0_4_line_20 | NAYY 4x150 SE | 16 | 19 | 0.045254 | 0.208 | 0.08 | 261 | 0 | 0.27 | 1 | 1 | cs | TRUE
21 | LV_332-9_0_4_line_21 | NAYY 4x150 SE | 16 | 20 | 0.024774 | 0.208 | 0.08 | 261 | 0 | 0.27 | 1 | 1 | cs | TRUE
22 | LV_332-9_0_4_line_22 | NAYY 4x150 SE | 17 | 21 | 0.011147 | 0.208 | 0.08 | 261 | 0 | 0.27 | 1 | 1 | cs | TRUE
23 | LV_332-9_0_4_line_23 | NAYY 4x150 SE | 19 | 22 | 0.046519 | 0.208 | 0.08 | 261 | 0 | 0.27 | 1 | 1 | cs | TRUE
24 | LV_332-9_0_4_line_24 | NAYY 4x150 SE | 19 | 23 | 0.017866 | 0.208 | 0.08 | 261 | 0 | 0.27 | 1 | 1 | cs | TRUE
25 | LV_332-9_0_4_line_25 | NAYY 4x150 SE | 21 | 24 | 0.022717 | 0.208 | 0.08 | 261 | 0 | 0.27 | 1 | 1 | cs | TRUE
26 | LV_332-9_0_4_line_26 | NAYY 4x150 SE | 21 | 25 | 0.013388 | 0.208 | 0.08 | 261 | 0 | 0.27 | 1 | 1 | cs | TRUE
27 | LV_332-9_0_4_line_27 | NAYY 4x150 SE | 24 | 26 | 0.013411 | 0.208 | 0.08 | 261 | 0 | 0.27 | 1 | 1 | cs | TRUE
28 | LV_332-9_0_4_line_28 | NAYY 4x150 SE | 24 | 27 | 0.035854 | 0.208 | 0.08 | 261 | 0 | 0.27 | 1 | 1 | cs | TRUE
29 | LV_332-9_0_4_line_29 | NAYY 4x150 SE | 25 | 28 | 0.0074008 | 0.208 | 0.08 | 261 | 0 | 0.27 | 1 | 1 | cs | TRUE
30 | LV_332-9_0_4_line_30 | NAYY 4x150 SE | 26 | 67 | 0.0062289 | 0.208 | 0.08 | 261 | 0 | 0.27 | 1 | 1 | cs | TRUE
31 | LV_332-9_0_4_line_31 | NAYY 4x150 SE | 28 | 65 | 0.011878 | 0.208 | 0.08 | 261 | 0 | 0.27 | 1 | 2 | cs | TRUE
32 | LV_332-9_0_4_line_32 | NAYY 4x150 SE | 30 | 31 | 0.0072818 | 0.208 | 0.08 | 261 | 0 | 0.27 | 1 | 1 | cs | TRUE
33 | LV_332-9_0_4_line_33 | NAYY 4x150 SE | 30 | 32 | 0.030712 | 0.208 | 0.08 | 261 | 0 | 0.27 | 1 | 1 | cs | TRUE
34 | LV_332-9_0_4_line_34 | NAYY 4x150 SE | 31 | 33 | 0.017629 | 0.208 | 0.08 | 261 | 0 | 0.27 | 1 | 1 | cs | TRUE
35 | LV_332-9_0_4_line_35 | NAYY 4x150 SE | 32 | 34 | 0.016134 | 0.208 | 0.08 | 261 | 0 | 0.27 | 1 | 1 | cs | TRUE
36 | LV_332-9_0_4_line_36 | NAYY 4x150 SE | 32 | 35 | 0.005963 | 0.208 | 0.08 | 261 | 0 | 0.27 | 1 | 1 | cs | TRUE
37 | LV_332-9_0_4_line_37 | NAYY 4x150 SE | 33 | 36 | 0.01978 | 0.208 | 0.08 | 261 | 0 | 0.27 | 1 | 1 | cs | TRUE
38 | LV_332-9_0_4_line_38 | NAYY 4x150 SE | 35 | 37 | 0.020267 | 0.208 | 0.08 | 261 | 0 | 0.27 | 1 | 1 | cs | TRUE
39 | LV_332-9_0_4_line_39 | NAYY 4x150 SE | 35 | 38 | 0.032826 | 0.208 | 0.08 | 261 | 0 | 0.27 | 1 | 1 | cs | TRUE
40 | LV_332-9_0_4_line_40 | NAYY 4x150 SE | 36 | 39 | 0.017002 | 0.208 | 0.08 | 261 | 0 | 0.27 | 1 | 1 | cs | TRUE
41 | LV_332-9_0_4_line_41 | NAYY 4x150 SE | 36 | 40 | 0.003445 | 0.208 | 0.08 | 261 | 0 | 0.27 | 1 | 1 | cs | TRUE
42 | LV_332-9_0_4_line_42 | NAYY 4x150 SE | 38 | 41 | 0.024011 | 0.208 | 0.08 | 261 | 0 | 0.27 | 1 | 1 | cs | TRUE
43 | LV_332-9_0_4_line_43 | NAYY 4x150 SE | 40 | 42 | 0.02979 | 0.208 | 0.08 | 261 | 0 | 0.27 | 1 | 1 | cs | TRUE
44 | LV_332-9_0_4_line_44 | NAYY 4x150 SE | 41 | 50 | 0.012569 | 0.208 | 0.08 | 261 | 0 | 0.27 | 1 | 1 | cs | TRUE
45 | LV_332-9_0_4_line_45 | NAYY 4x150 SE | 41 | 48 | 0.009233 | 0.208 | 0.08 | 261 | 0 | 0.27 | 1 | 1 | cs | TRUE
46 | LV_332-9_0_4_line_46 | NAYY 4x150 SE | 43 | 44 | 0.063913 | 0.208 | 0.08 | 261 | 0 | 0.27 | 1 | 1 | cs | TRUE
47 | LV_332-9_0_4_line_47 | NAYY 4x150 SE | 44 | 45 | 0.036249 | 0.208 | 0.08 | 261 | 0 | 0.27 | 1 | 1 | cs | TRUE
48 | LV_332-9_0_4_line_48 | NAYY 4x150 SE | 44 | 46 | 0.016378 | 0.208 | 0.08 | 261 | 0 | 0.27 | 1 | 1 | cs | TRUE
49 | LV_332-9_0_4_line_49 | NAYY 4x150 SE | 45 | 52 | 0.01267 | 0.208 | 0.08 | 261 | 0 | 0.27 | 1 | 1 | cs | TRUE
50 | LV_332-9_0_4_line_50 | NAYY 4x150 SE | 46 | 47 | 0.0069173 | 0.208 | 0.08 | 261 | 0 | 0.27 | 1 | 1 | cs | TRUE
51 | LV_332-9_0_4_line_51 | NAYY 4x150 SE | 47 | 48 | 0.03169 | 0.208 | 0.08 | 261 | 0 | 0.27 | 1 | 1 | cs | TRUE
52 | LV_332-9_0_4_line_52 | NAYY 4x150 SE | 48 | 49 | 0.015362 | 0.208 | 0.08 | 261 | 0 | 0.27 | 1 | 1 | cs | TRUE
53 | LV_332-9_0_4_line_53 | NAYY 4x150 SE | 49 | 51 | 0.0017481 | 0.208 | 0.08 | 261 | 0 | 0.27 | 1 | 1 | cs | TRUE
54 | LV_332-9_0_4_line_54 | NAYY 4x150 SE | 51 | 53 | 0.023894 | 0.208 | 0.08 | 261 | 0 | 0.27 | 1 | 1 | cs | TRUE
55 | LV_332-9_0_4_line_55 | NAYY 4x150 SE | 52 | 54 | 0.014588 | 0.208 | 0.08 | 261 | 0 | 0.27 | 1 | 1 | cs | TRUE
56 | LV_332-9_0_4_line_56 | NAYY 4x150 SE | 53 | 55 | 0.014644 | 0.208 | 0.08 | 261 | 0 | 0.27 | 1 | 1 | cs | TRUE
57 | LV_332-9_0_4_line_57 | NAYY 4x150 SE | 54 | 69 | 0.0037404 | 0.208 | 0.08 | 261 | 0 | 0.27 | 1 | 1 | cs | TRUE
58 | LV_332-9_0_4_line_58 | NAYY 4x150 SE | 55 | 56 | 0.011093 | 0.208 | 0.08 | 261 | 0 | 0.27 | 1 | 1 | cs | TRUE
59 | LV_332-9_0_4_line_59 | NAYY 4x150 SE | 55 | 57 | 0.014728 | 0.208 | 0.08 | 261 | 0 | 0.27 | 1 | 2 | cs | TRUE
60 | LV_332-9_0_4_line_60 | NAYY 4x150 SE | 56 | 76 | 0.014843 | 0.208 | 0.08 | 261 | 0 | 0.27 | 1 | 1 | cs | TRUE
61 | LV_332-9_0_4_line_61 | NAYY 4x150 SE | 57 | 75 | 0.027273 | 0.208 | 0.08 | 261 | 0 | 0.27 | 1 | 2 | cs | TRUE
62 | LV_332-9_0_4_line_62 | NAYY 4x150 SE | 58 | 59 | 0.021984 | 0.208 | 0.08 | 261 | 0 | 0.27 | 1 | 1 | cs | TRUE
63 | LV_332-9_0_4_line_63 | NAYY 4x150 SE | 58 | 60 | 0.037073 | 0.208 | 0.08 | 261 | 0 | 0.27 | 1 | 1 | cs | TRUE
64 | LV_332-9_0_4_line_64 | NAYY 4x150 SE | 59 | 61 | 0.0018071 | 0.208 | 0.08 | 261 | 0 | 0.27 | 1 | 1 | cs | TRUE
65 | LV_332-9_0_4_line_65 | NAYY 4x150 SE | 60 | 62 | 0.016425 | 0.208 | 0.08 | 261 | 0 | 0.27 | 1 | 2 | cs | TRUE
66 | LV_332-9_0_4_line_66 | NAYY 4x150 SE | 61 | 63 | 0.031081 | 0.208 | 0.08 | 261 | 0 | 0.27 | 1 | 1 | cs | TRUE
67 | LV_332-9_0_4_line_67 | NAYY 4x150 SE | 62 | 64 | 0.019383 | 0.208 | 0.08 | 261 | 0 | 0.27 | 1 | 1 | cs | TRUE
68 | LV_332-9_0_4_line_68 | NAYY 4x150 SE | 62 | 65 | 0.00619 | 0.208 | 0.08 | 261 | 0 | 0.27 | 1 | 2 | cs | TRUE
69 | LV_332-9_0_4_line_69 | NAYY 4x150 SE | 65 | 66 | 0.018801 | 0.208 | 0.08 | 261 | 0 | 0.27 | 1 | 1 | cs | TRUE
70 | LV_332-9_0_4_line_70 | NAYY 4x150 SE | 67 | 68 | 0.0028918 | 0.208 | 0.08 | 261 | 0 | 0.27 | 1 | 1 | cs | TRUE
71 | LV_332-9_0_4_line_71 | NAYY 4x150 SE | 68 | 74 | 0.012594 | 0.208 | 0.08 | 261 | 0 | 0.27 | 1 | 1 | cs | TRUE
72 | LV_332-9_0_4_line_72 | NAYY 4x150 SE | 70 | 75 | 0.00013434 | 0.208 | 0.08 | 261 | 0 | 0.27 | 1 | 2 | cs | TRUE
73 | LV_332-9_0_4_line_73 | NAYY 4x150 SE | 71 | 72 | 0.01198 | 0.208 | 0.08 | 261 | 0 | 0.27 | 1 | 1 | cs | TRUE
74 | LV_332-9_0_4_line_74 | NAYY 4x150 SE | 71 | 73 | 0.0093622 | 0.208 | 0.08 | 261 | 0 | 0.27 | 1 | 1 | cs | TRUE
75 | LV_332-9_0_4_line_75 | NAYY 4x150 SE | 72 | 74 | 0.011656 | 0.208 | 0.08 | 261 | 0 | 0.27 | 1 | 1 | cs | TRUE
76 | LV_332-9_0_4_line_76 | NAYY 4x150 SE | 76 | 77 | 0.017701 | 0.208 | 0.08 | 261 | 0 | 0.27 | 1 | 1 | cs | TRUE
77 | LV_332-9_0_4_line_77 | NAYY 4x150 SE | 77 | 78 | 0.013488 | 0.208 | 0.08 | 261 | 0 | 0.27 | 1 | 1 | cs | TRUE
78 | LV_332-9_0_4_line_78 | NAYY 4x150 SE | 78 | 79 | 0.01069 | 0.208 | 0.08 | 261 | 0 | 0.27 | 1 | 1 | cs | TRUE
79 | LV_332-9_0_4_line_79 | NAYY 4x150 SE | 79 | 80 | 0.014525 | 0.208 | 0.08 | 261 | 0 | 0.27 | 1 | 1 | cs | TRUE
80 | LV_332-9_0_4_line_80 | NAYY 4x150 SE | 80 | 81 | 0.015604 | 0.208 | 0.08 | 261 | 0 | 0.27 | 1 | 1 | cs | TRUE
81 | LV_332-9_0_4_line_81 | NAYY 4x150 SE | 81 | 82 | 0.010258 | 0.208 | 0.08 | 261 | 0 | 0.27 | 1 | 1 | cs | TRUE
82 | LV_332-9_0_4_line_82 | NAYY 4x150 SE | 82 | 83 | 0.030098 | 0.208 | 0.08 | 261 | 0 | 0.27 | 1 | 1 | cs | TRUE
83 | LV_332-9_0_4_line_83 | NAYY 4x150 SE | 83 | 84 | 0.012512 | 0.208 | 0.08 | 261 | 0 | 0.27 | 1 | 1 | cs | TRUE
84 | LV_332-9_0_4_line_84 | NAYY 4x150 SE | 84 | 85 | 0.022158 | 0.208 | 0.08 | 261 | 0 | 0.27 | 1 | 1 | cs | TRUE
85 | LV_332-9_0_4_line_85 | NAYY 4x150 SE | 85 | 86 | 0.45662 | 0.208 | 0.08 | 261 | 0 | 0.27 | 1 | 1 | cs | TRUE

## trafo
| name | std_type | hv_bus | lv_bus | sn_mva | vn_hv_kv | vn_lv_kv | vk_percent | vkr_percent | pfe_kw | i0_percent | shift_degree | tap_side | tap_neutral | tap_min | tap_max | tap_step_percent | tap_step_degree | tap_pos | tap_phase_shifter | parallel | df | in_service
0 | LV_332-9_0_4_trafo_62 | 0.25 MVA 20/0.4 kV | 87 | 5 | 0.25 | 20 | 0.4 | 6 | 1.44 | 0.8 | 0.32 | 150 | hv | 0 | -2 | 2 | 2.5 | 0 | 0 | FALSE | 1 | 1 | TRUE

## line_geodata
| x0 | y0 | x1 | y1 | x2 | y2 | x3 | y3 | x4 | y4 | x5 | y5 | x6 | y6 | x7 | y7 | x8 | y8 | x9 | y9
0 | 2627271.3122 | 1224154.0627 | 2627271.5357 | 1224153.3166
1 | 2627281.0443 | 1224127.485 | 2627273.403 | 1224147.0839 | 2627271.5357 | 1224153.3166
2 | 2627264.5254 | 1224176.7164 | 2627271.3122 | 1224154.0627
3 | 2627281.0443 | 1224127.485 | 2627286.1803 | 1224126.8304 | 2627291.6086 | 1224125.2765 | 2627297.8227 | 1224122.6367 | 2627301.5083 | 1224120.8303
4 | 2627264.5254 | 1224176.7164 | 2627265.1417 | 1224191.1722 | 2627266.3279 | 1224198.7155 | 2627267.779 | 1224203.0247 | 2627269.4125 | 1224205.6114 | 2627270.5403 | 1224207.6845
5 | 2627314.8512 | 1224107.8949 | 2627307.5729 | 1224116.0775 | 2627304.8549 | 1224118.522 | 2627301.5083 | 1224120.8303
6 | 2627546.621 | 1223959.6041 | 2627548.7336 | 1223958.5823 | 2627565.9719 | 1223951.1687 | 2627571.4687 | 1223949.0536
7 | 2627546.621 | 1223959.6041 | 2627490.5742 | 1224043.264
8 | 2627571.4687 | 1223949.0536 | 2627584.9005 | 1223943.8852 | 2627595.4784 | 1223940.4238
9 | 2627471.2797 | 1224108.6472 | 2627479.8935 | 1224085.4842 | 2627482.2318 | 1224078.2463 | 2627485.4393 | 1224065.0421 | 2627490.5742 | 1224043.264
10 | 2627314.8512 | 1224107.8949 | 2627311.8488 | 1224107.8811 | 2627308.5722 | 1224108.1329 | 2627303.0406 | 1224109.0748 | 2627301.8888 | 1224108.9361
11 | 2627314.8512 | 1224107.8949 | 2627319.1056 | 1224104.3789 | 2627323.1527 | 1224101.4513 | 2627327.6208 | 1224099.2927 | 2627340.473 | 1224094.3388
12 | 2627297.2407 | 1224105.6796 | 2627298.6719 | 1224107.7318 | 2627300.4566 | 1224108.7628 | 2627301.8888 | 1224108.9361
13 | 2627340.473 | 1224094.3388 | 2627341.7228 | 1224093.857
14 | 2627393.4386 | 1224105.4764 | 2627410.1654 | 1224118.183
15 | 2627384.9758 | 1224099.0475 | 2627393.4386 | 1224105.4764
16 | 2627410.9272 | 1224118.7617 | 2627410.1654 | 1224118.183
17 | 2627363.7045 | 1224082.5816 | 2627372.8833 | 1224089.8614 | 2627384.9758 | 1224099.0475
18 | 2627433.6015 | 1224143.8686 | 2627429.0774 | 1224136.8474 | 2627421.748 | 1224128.0974 | 2627416.2904 | 1224122.8358 | 2627410.9272 | 1224118.7617
19 | 2627363.7045 | 1224082.5816 | 2627357.7989 | 1224098.9309
20 | 2627363.7045 | 1224082.5816 | 2627361.8425 | 1224075.3021 | 2627376.9795 | 1224069.646 | 2627392.266 | 1224064.4464 | 2627394.0038 | 1224064.132 | 2627395.5958 | 1224064.1838 | 2627397.665 | 1224064.3378
21 | 2627363.7045 | 1224082.5816 | 2627356.7616 | 1224087.0524 | 2627345.7208 | 1224092.316 | 2627341.7228 | 1224093.857
22 | 2627439.6394 | 1224153.239 | 2627433.6015 | 1224143.8686
23 | 2627397.665 | 1224064.3378 | 2627400.7333 | 1224068.1542 | 2627402.638 | 1224069.4637 | 2627405.1653 | 1224070.576 | 2627421.6319 | 1224074.2205 | 2627434.2833 | 1224076.5245 | 2627438.9747 | 1224076.9352 | 2627441.0902 | 1224076.945
24 | 2627397.665 | 1224064.3378 | 2627399.2277 | 1224064.1671 | 2627400.982 | 1224063.5415 | 2627402.6703 | 1224062.4375 | 2627404.2773 | 1224060.8662 | 2627405.9565 | 1224058.4391 | 2627408.989 | 1224051.8923
25 | 2627439.6394 | 1224153.239 | 2627450.7694 | 1224173.0575
26 | 2627439.6394 | 1224153.239 | 2627447.9747 | 1224146.0731 | 2627449.5975 | 1224144.3108
27 | 2627450.7694 | 1224173.0575 | 2627457.5538 | 1224184.6263
28 | 2627450.7694 | 1224173.0575 | 2627459.3998 | 1224170.9516 | 2627465.5114 | 1224169.1787 | 2627471.9968 | 1224166.9183 | 2627478.9832 | 1224164.5269 | 2627480.385 | 1224164.7112 | 2627481.3075 | 1224165.2602 | 2627483.9389 | 1224168.0938
29 | 2627454.3321 | 1224138.6312 | 2627451.7161 | 1224142.0102 | 2627449.5975 | 1224144.3108
30 | 2627457.5538 | 1224184.6263 | 2627460.7048 | 1224189.9994
31 | 2627460.8605 | 1224128.7222 | 2627460.333 | 1224129.6759 | 2627455.9188 | 1224136.5819 | 2627454.3321 | 1224138.6312
32 | 2627730.5503 | 1223860.3234 | 2627737.821 | 1223859.9219
33 | 2627699.9286 | 1223862.6814 | 2627730.3826 | 1223860.3327 | 2627730.5503 | 1223860.3234
34 | 2627755.4306 | 1223859.1356 | 2627749.6922 | 1223859.2663 | 2627737.821 | 1223859.9219
35 | 2627699.9286 | 1223862.6814 | 2627706.7226 | 1223877.3217
36 | 2627699.9286 | 1223862.6814 | 2627693.9812 | 1223863.3097
37 | 2627775.0949 | 1223860.4742 | 2627771.906 | 1223859.7923 | 2627768.8676 | 1223859.3334 | 2627764.3043 | 1223859.0675 | 2627760.2252 | 1223859.0263 | 2627755.4306 | 1223859.1356
38 | 2627693.9812 | 1223863.3097 | 2627698.211 | 1223883.13
39 | 2627693.9812 | 1223863.3097 | 2627680.0447 | 1223864.9683 | 2627661.5028 | 1223868.0161
40 | 2627775.0949 | 1223860.4742 | 2627773.6305 | 1223877.4125
41 | 2627778.4192 | 1223861.4124 | 2627775.0949 | 1223860.4742
42 | 2627637.9128 | 1223872.4884 | 2627657.8116 | 1223868.6228 | 2627661.5028 | 1223868.0161
43 | 2627778.4192 | 1223861.4124 | 2627783.5069 | 1223863.0482 | 2627790.6648 | 1223866.2724 | 2627798.4631 | 1223870.3556 | 2627803.3547 | 1223873.3913 | 2627804.9975 | 1223874.5939
44 | 2627637.9128 | 1223872.4884 | 2627635.9916 | 1223860.0675
45 | 2627628.9102 | 1223874.648 | 2627637.9128 | 1223872.4884
46 | 2627575.9253 | 1223889.3448 | 2627517.2293 | 1223864.0529
47 | 2627575.9253 | 1223889.3448 | 2627577.2664 | 1223894.454 | 2627577.7318 | 1223898.7587 | 2627577.648 | 1223902.127 | 2627577.0128 | 1223905.0146 | 2627575.9396 | 1223907.5445 | 2627574.3283 | 1223910.0274 | 2627571.6111 | 1223912.2606 | 2627568.1535 | 1223913.9234 | 2627561.3976 | 1223916.5503
48 | 2627575.9253 | 1223889.3448 | 2627591.7075 | 1223884.9671
49 | 2627549.5891 | 1223921.1419 | 2627561.3976 | 1223916.5503
50 | 2627598.3731 | 1223883.1183 | 2627591.7075 | 1223884.9671
51 | 2627628.9102 | 1223874.648 | 2627598.3731 | 1223883.1183
52 | 2627628.9102 | 1223874.648 | 2627630.9285 | 1223889.8769
53 | 2627630.9285 | 1223889.8769 | 2627631.1582 | 1223891.6099
54 | 2627634.2975 | 1223915.2969 | 2627631.1582 | 1223891.6099
55 | 2627549.5891 | 1223921.1419 | 2627550.3919 | 1223922.9689 | 2627553.0706 | 1223929.0626 | 2627554.7213 | 1223932.8169 | 2627555.4596 | 1223934.4966
56 | 2627636.2215 | 1223929.8145 | 2627634.2975 | 1223915.2969
57 | 2627558.4587 | 1223936.2473 | 2627555.8768 | 1223935.446 | 2627555.4596 | 1223934.4966
58 | 2627636.2215 | 1223929.8145 | 2627647.2801 | 1223928.9417
59 | 2627636.2215 | 1223929.8145 | 2627621.8785 | 1223933.1585
60 | 2627662.0829 | 1223927.8695 | 2627658.8401 | 1223928.0294 | 2627647.2801 | 1223928.9417
61 | 2627595.6061 | 1223940.382 | 2627607.2792 | 1223936.5622 | 2627621.8785 | 1223933.1585
62 | 2627488.1708 | 1224141.5408 | 2627494.8828 | 1224156.2397 | 2627497.3084 | 1224161.5355
63 | 2627471.2797 | 1224108.6472 | 2627475.1747 | 1224114.0572 | 2627480.0732 | 1224123.8078 | 2627488.1708 | 1224141.5408
64 | 2627498.0609 | 1224163.1784 | 2627497.3084 | 1224161.5355
65 | 2627471.2797 | 1224108.6472 | 2627465.83 | 1224119.7842 | 2627463.8728 | 1224123.3106
66 | 2627498.0609 | 1224163.1784 | 2627500.445 | 1224168.3836 | 2627502.8968 | 1224174.354 | 2627504.1555 | 1224175.9719 | 2627505.7794 | 1224177.3135 | 2627519.0494 | 1224183.7422
67 | 2627457.0186 | 1224105.2128 | 2627460.4046 | 1224115.7791 | 2627463.8728 | 1224123.3106
68 | 2627460.8605 | 1224128.7222 | 2627463.8728 | 1224123.3106
69 | 2627472.5065 | 1224143.5068 | 2627460.8605 | 1224128.7222
70 | 2627460.7048 | 1224189.9994 | 2627462.1676 | 1224192.4939
71 | 2627468.5383 | 1224203.3573 | 2627462.1676 | 1224192.4939
72 | 2627595.4784 | 1223940.4238 | 2627595.6061 | 1223940.382
73 | 2627491.6895 | 1224208.0314 | 2627483.5006 | 1224205.9389 | 2627480.0242 | 1224205.339
74 | 2627491.6895 | 1224208.0314 | 2627500.7602 | 1224210.3494
75 | 2627468.5383 | 1224203.3573 | 2627480.0242 | 1224205.339
76 | 2627662.0829 | 1223927.8695 | 2627679.7626 | 1223926.9978
77 | 2627693.2347 | 1223926.3336 | 2627679.7626 | 1223926.9978
78 | 2627693.2347 | 1223926.3336 | 2627703.9121 | 1223925.8071
79 | 2627718.4291 | 1223926.1464 | 2627705.4133 | 1223925.7331 | 2627703.9121 | 1223925.8071
80 | 2627718.4291 | 1223926.1464 | 2627734.0253 | 1223926.6417
81 | 2627744.2785 | 1223926.9673 | 2627734.0253 | 1223926.6417
82 | 2627744.2785 | 1223926.9673 | 2627754.6375 | 1223927.2963 | 2627767.3901 | 1223929.09 | 2627774.2237 | 1223929.6425
83 | 2627786.6949 | 1223930.6509 | 2627774.2237 | 1223929.6425
84 | 2627786.6949 | 1223930.6509 | 2627799.7844 | 1223931.7092 | 2627808.4458 | 1223934.2493
85 | 2627808.4458 | 1223934.2493 | 2628189.6297 | 1224185.6452

## bus_geodata
| x | y | coords
0 | 2627271.5357 | 1224153.3166
1 | 2627271.3122 | 1224154.0627
2 | 2627281.0443 | 1224127.485
3 | 2627264.5254 | 1224176.7164
4 | 2627301.5083 | 1224120.8303
5 | 2627546.621 | 1223959.6041
6 | 2627571.4687 | 1223949.0536
7 | 2627490.5742 | 1224043.264
8 | 2627270.5403 | 1224207.6845
9 | 2627314.8512 | 1224107.8949
10 | 2627301.8888 | 1224108.9361
11 | 2627340.473 | 1224094.3388
12 | 2627393.4386 | 1224105.4764
13 | 2627410.1654 | 1224118.183
14 | 2627384.9758 | 1224099.0475
15 | 2627410.9272 | 1224118.7617
16 | 2627363.7045 | 1224082.5816
17 | 2627433.6015 | 1224143.8686
18 | 2627357.7989 | 1224098.9309
19 | 2627397.665 | 1224064.3378
20 | 2627341.7228 | 1224093.857
21 | 2627439.6394 | 1224153.239
22 | 2627441.0902 | 1224076.945
23 | 2627408.9889 | 1224051.8923
24 | 2627450.7694 | 1224173.0575
25 | 2627449.5975 | 1224144.3108
26 | 2627457.5538 | 1224184.6263
27 | 2627483.9389 | 1224168.0938
28 | 2627454.3321 | 1224138.6312
29 | 2627297.2407 | 1224105.6796
30 | 2627730.5503 | 1223860.3234
31 | 2627737.821 | 1223859.9219
32 | 2627699.9286 | 1223862.6814
33 | 2627755.4306 | 1223859.1356
34 | 2627706.7226 | 1223877.3217
35 | 2627693.9812 | 1223863.3097
36 | 2627775.0949 | 1223860.4742
37 | 2627698.211 | 1223883.13
38 | 2627661.5028 | 1223868.0161
39 | 2627773.6305 | 1223877.4125
40 | 2627778.4192 | 1223861.4124
41 | 2627637.9128 | 1223872.4884
42 | 2627804.9975 | 1223874.5939
43 | 2627517.2293 | 1223864.0529
44 | 2627575.9253 | 1223889.3448
45 | 2627561.3976 | 1223916.5503
46 | 2627591.7075 | 1223884.9671
47 | 2627598.3731 | 1223883.1183
48 | 2627628.9102 | 1223874.648
49 | 2627630.9285 | 1223889.8769
50 | 2627635.9916 | 1223860.0675
51 | 2627631.1582 | 1223891.6099
52 | 2627549.5891 | 1223921.1419
53 | 2627634.2975 | 1223915.2969
54 | 2627555.4596 | 1223934.4966
55 | 2627636.2215 | 1223929.8145
56 | 2627647.2801 | 1223928.9417
57 | 2627621.8785 | 1223933.1585
58 | 2627488.1708 | 1224141.5408
59 | 2627497.3084 | 1224161.5355
60 | 2627471.2797 | 1224108.6472
61 | 2627498.0609 | 1224163.1784
62 | 2627463.8728 | 1224123.3106
63 | 2627519.0494 | 1224183.7422
64 | 2627457.0186 | 1224105.2128
65 | 2627460.8605 | 1224128.7222
66 | 2627472.5065 | 1224143.5068
67 | 2627460.7048 | 1224189.9994
68 | 2627462.1676 | 1224192.4939
69 | 2627558.4587 | 1223936.2473
70 | 2627595.4784 | 1223940.4238
71 | 2627491.6895 | 1224208.0314
72 | 2627480.0242 | 1224205.339
73 | 2627500.7602 | 1224210.3494
74 | 2627468.5383 | 1224203.3573
75 | 2627595.6061 | 1223940.382
76 | 2627662.0829 | 1223927.8695
77 | 2627679.7626 | 1223926.9978
78 | 2627693.2347 | 1223926.3336
79 | 2627703.9121 | 1223925.8071
80 | 2627718.4291 | 1223926.1464
81 | 2627734.0253 | 1223926.6417
82 | 2627744.2785 | 1223926.9673
83 | 2627774.2237 | 1223929.6425
84 | 2627786.6949 | 1223930.6509
85 | 2627808.4458 | 1223934.2493
86 | 2628189.6297 | 1224185.6452
87 | 2627636.2215 | 1223929.8145

## line_std_types
| c_nf_per_km | r_ohm_per_km | x_ohm_per_km | max_i_ka | type | q_mm2 | alpha | voltage_rating
NAYY 4x50 SE | 210 | 0.642 | 0.083 | 0.142 | cs | 50 | 0.00403 | LV
NAYY 4x120 SE | 264 | 0.225 | 0.08 | 0.242 | cs | 120 | 0.00403 | LV
NAYY 4x150 SE | 261 | 0.208 | 0.08 | 0.27 | cs | 150 | 0.00403 | LV
NA2XS2Y 1x95 RM/25 12/20 kV | 216 | 0.313 | 0.132 | 0.252 | cs | 95 | 0.00403 | MV
NA2XS2Y 1x185 RM/25 12/20 kV | 273 | 0.161 | 0.117 | 0.362 | cs | 185 | 0.00403 | MV
NA2XS2Y 1x240 RM/25 12/20 kV | 304 | 0.122 | 0.112 | 0.421 | cs | 240 | 0.00403 | MV
NA2XS2Y 1x95 RM/25 6/10 kV | 315 | 0.313 | 0.123 | 0.249 | cs | 95 | 0.00403 | MV
NA2XS2Y 1x185 RM/25 6/10 kV | 406 | 0.161 | 0.11 | 0.358 | cs | 185 | 0.00403 | MV
NA2XS2Y 1x240 RM/25 6/10 kV | 456 | 0.122 | 0.105 | 0.416 | cs | 240 | 0.00403 | MV
NA2XS2Y 1x150 RM/25 12/20 kV | 250 | 0.206 | 0.116 | 0.319 | cs | 150 | 0.00403 | MV
NA2XS2Y 1x120 RM/25 12/20 kV | 230 | 0.253 | 0.119 | 0.283 | cs | 120 | 0.00403 | MV
NA2XS2Y 1x70 RM/25 12/20 kV | 190 | 0.443 | 0.132 | 0.22 | cs | 70 | 0.00403 | MV
NA2XS2Y 1x150 RM/25 6/10 kV | 360 | 0.206 | 0.11 | 0.315 | cs | 150 | 0.00403 | MV
NA2XS2Y 1x120 RM/25 6/10 kV | 340 | 0.253 | 0.113 | 0.28 | cs | 120 | 0.00403 | MV
NA2XS2Y 1x70 RM/25 6/10 kV | 280 | 0.443 | 0.123 | 0.217 | cs | 70 | 0.00403 | MV
N2XS(FL)2Y 1x120 RM/35 64/110 kV | 112 | 0.153 | 0.166 | 0.366 | cs | 120 | 0.00393 | HV
N2XS(FL)2Y 1x185 RM/35 64/110 kV | 125 | 0.099 | 0.156 | 0.457 | cs | 185 | 0.00393 | HV
N2XS(FL)2Y 1x240 RM/35 64/110 kV | 135 | 0.075 | 0.149 | 0.526 | cs | 240 | 0.00393 | HV
N2XS(FL)2Y 1x300 RM/35 64/110 kV | 144 | 0.06 | 0.144 | 0.588 | cs | 300 | 0.00393 | HV
15-AL1/3-ST1A 0.4 | 11 | 1.8769 | 0.35 | 0.105 | ol | 16 | 0.00403 | LV
24-AL1/4-ST1A 0.4 | 11.25 | 1.2012 | 0.335 | 0.14 | ol | 24 | 0.00403 | LV
48-AL1/8-ST1A 0.4 | 12.2 | 0.5939 | 0.3 | 0.21 | ol | 48 | 0.00403 | LV
94-AL1/15-ST1A 0.4 | 13.2 | 0.306 | 0.29 | 0.35 | ol | 94 | 0.00403 | LV
34-AL1/6-ST1A 10.0 | 9.7 | 0.8342 | 0.36 | 0.17 | ol | 34 | 0.00403 | MV
48-AL1/8-ST1A 10.0 | 10.1 | 0.5939 | 0.35 | 0.21 | ol | 48 | 0.00403 | MV
70-AL1/11-ST1A 10.0 | 10.4 | 0.4132 | 0.339 | 0.29 | ol | 70 | 0.00403 | MV
94-AL1/15-ST1A 10.0 | 10.75 | 0.306 | 0.33 | 0.35 | ol | 94 | 0.00403 | MV
122-AL1/20-ST1A 10.0 | 11.1 | 0.2376 | 0.323 | 0.41 | ol | 122 | 0.00403 | MV
149-AL1/24-ST1A 10.0 | 11.25 | 0.194 | 0.315 | 0.47 | ol | 149 | 0.00403 | MV
34-AL1/6-ST1A 20.0 | 9.15 | 0.8342 | 0.382 | 0.17 | ol | 34 | 0.00403 | MV
48-AL1/8-ST1A 20.0 | 9.5 | 0.5939 | 0.372 | 0.21 | ol | 48 | 0.00403 | MV
70-AL1/11-ST1A 20.0 | 9.7 | 0.4132 | 0.36 | 0.29 | ol | 70 | 0.00403 | MV
94-AL1/15-ST1A 20.0 | 10 | 0.306 | 0.35 | 0.35 | ol | 94 | 0.00403 | MV
122-AL1/20-ST1A 20.0 | 10.3 | 0.2376 | 0.344 | 0.41 | ol | 122 | 0.00403 | MV
149-AL1/24-ST1A 20.0 | 10.5 | 0.194 | 0.337 | 0.47 | ol | 149 | 0.00403 | MV
184-AL1/30-ST1A 20.0 | 10.75 | 0.1571 | 0.33 | 0.535 | ol | 184 | 0.00403 | MV
243-AL1/39-ST1A 20.0 | 11 | 0.1188 | 0.32 | 0.645 | ol | 243 | 0.00403 | MV
48-AL1/8-ST1A 110.0 | 8 | 0.5939 | 0.46 | 0.21 | ol | 48 | 0.00403 | HV
70-AL1/11-ST1A 110.0 | 8.4 | 0.4132 | 0.45 | 0.29 | ol | 70 | 0.00403 | HV
94-AL1/15-ST1A 110.0 | 8.65 | 0.306 | 0.44 | 0.35 | ol | 94 | 0.00403 | HV
122-AL1/20-ST1A 110.0 | 8.5 | 0.2376 | 0.43 | 0.41 | ol | 122 | 0.00403 | HV
149-AL1/24-ST1A 110.0 | 8.75 | 0.194 | 0.41 | 0.47 | ol | 149 | 0.00403 | HV
184-AL1/30-ST1A 110.0 | 8.8 | 0.1571 | 0.4 | 0.535 | ol | 184 | 0.00403 | HV
243-AL1/39-ST1A 110.0 | 9 | 0.1188 | 0.39 | 0.645 | ol | 243 | 0.00403 | HV
305-AL1/39-ST1A 110.0 | 9.2 | 0.0949 | 0.38 | 0.74 | ol | 305 | 0.00403 | HV
490-AL1/64-ST1A 110.0 | 9.75 | 0.059 | 0.37 | 0.96 | ol | 490 | 0.00403 | HV
679-AL1/86-ST1A 110.0 | 9.95 | 0.042 | 0.36 | 1.15 | ol | 679 | 0.00403 | HV
490-AL1/64-ST1A 220.0 | 10 | 0.059 | 0.285 | 0.96 | ol | 490 | 0.00403 | HV
679-AL1/86-ST1A 220.0 | 11.7 | 0.042 | 0.275 | 1.15 | ol | 679 | 0.00403 | HV
490-AL1/64-ST1A 380.0 | 11 | 0.059 | 0.253 | 0.96 | ol | 490 | 0.00403 | HV
679-AL1/86-ST1A 380.0 | 14.6 | 0.042 | 0.25 | 1.15 | ol | 679 | 0.00403 | HV

## trafo_std_types
| i0_percent | pfe_kw | vkr_percent | sn_mva | vn_lv_kv | vn_hv_kv | vk_percent | shift_degree | vector_group | tap_side | tap_neutral | tap_min | tap_max | tap_step_degree | tap_step_percent | tap_phase_shifter
160 MVA 380/110 kV | 0.06 | 60 | 0.25 | 160 | 110 | 380 | 12.2 | 0 | Yy0 | hv | 0 | -9 | 9 | 0 | 1.5 | FALSE
100 MVA 220/110 kV | 0.06 | 55 | 0.26 | 100 | 110 | 220 | 12 | 0 | Yy0 | hv | 0 | -9 | 9 | 0 | 1.5 | FALSE
63 MVA 110/20 kV | 0.04 | 22 | 0.32 | 63 | 20 | 110 | 18 | 150 | YNd5 | hv | 0 | -9 | 9 | 0 | 1.5 | FALSE
40 MVA 110/20 kV | 0.05 | 18 | 0.34 | 40 | 20 | 110 | 16.2 | 150 | YNd5 | hv | 0 | -9 | 9 | 0 | 1.5 | FALSE
25 MVA 110/20 kV | 0.07 | 14 | 0.41 | 25 | 20 | 110 | 12 | 150 | YNd5 | hv | 0 | -9 | 9 | 0 | 1.5 | FALSE
63 MVA 110/10 kV | 0.04 | 22 | 0.32 | 63 | 10 | 110 | 18 | 150 | YNd5 | hv | 0 | -9 | 9 | 0 | 1.5 | FALSE
40 MVA 110/10 kV | 0.05 | 18 | 0.34 | 40 | 10 | 110 | 16.2 | 150 | YNd5 | hv | 0 | -9 | 9 | 0 | 1.5 | FALSE
25 MVA 110/10 kV | 0.07 | 14 | 0.41 | 25 | 10 | 110 | 12 | 150 | YNd5 | hv | 0 | -9 | 9 | 0 | 1.5 | FALSE
0.25 MVA 20/0.4 kV | 0.32 | 0.8 | 1.44 | 0.25 | 0.4 | 20 | 6 | 150 | Yzn5 | hv | 0 | -2 | 2 | 0 | 2.5 | FALSE
0.4 MVA 20/0.4 kV | 0.3375 | 1.35 | 1.425 | 0.4 | 0.4 | 20 | 6 | 150 | Dyn5 | hv | 0 | -2 | 2 | 0 | 2.5 | FALSE
0.63 MVA 20/0.4 kV | 0.2619 | 1.65 | 1.206 | 0.63 | 0.4 | 20 | 6 | 150 | Dyn5 | hv | 0 | -2 | 2 | 0 | 2.5 | FALSE
0.25 MVA 10/0.4 kV | 0.24 | 0.6 | 1.2 | 0.25 | 0.4 | 10 | 4 | 150 | Dyn5 | hv | 0 | -2 | 2 | 0 | 2.5 | FALSE
0.4 MVA 10/0.4 kV | 0.2375 | 0.95 | 1.325 | 0.4 | 0.4 | 10 | 4 | 150 | Dyn5 | hv | 0 | -2 | 2 | 0 | 2.5 | FALSE
0.63 MVA 10/0.4 kV | 0.1873 | 1.18 | 1.0794 | 0.63 | 0.4 | 10 | 4 | 150 | Dyn5 | hv | 0 | -2 | 2 | 0 | 2.5 | FALSE

## trafo3w_std_types
| sn_hv_mva | sn_mv_mva | sn_lv_mva | vn_hv_kv | vn_mv_kv | vn_lv_kv | vk_hv_percent | vk_mv_percent | vk_lv_percent | vkr_hv_percent | vkr_mv_percent | vkr_lv_percent | pfe_kw | i0_percent | shift_mv_degree | shift_lv_degree | vector_group | tap_side | tap_neutral | tap_min | tap_max | tap_step_percent
63/25/38 MVA 110/20/10 kV | 63 | 25 | 38 | 110 | 20 | 10 | 10.4 | 10.4 | 10.4 | 0.28 | 0.32 | 0.35 | 35 | 0.89 | 0 | 0 | YN0yn0yn0 | hv | 0 | -10 | 10 | 1.2
63/25/38 MVA 110/10/10 kV | 63 | 25 | 38 | 110 | 10 | 10 | 10.4 | 10.4 | 10.4 | 0.28 | 0.32 | 0.35 | 35 | 0.89 | 0 | 0 | YN0yn0yn0 | hv | 0 | -10 | 10 | 1.2

## fuse_std_types
| fuse_type | i_rated_a | t_avg | t_min | t_total | x_avg | x_min | x_total
HV 100A | HV 100A | 100 | 0 | [10.0, 3.64, 0.854, 0.281, 0.1, 0.0531, 0.022, 0.01] | [10.0, 4.267, 1.21, 0.403, 0.1, 0.058, 0.022, 0.01] | 0 | [300.0, 350.0, 450.0, 550.0, 700.0, 850.0, 1200.0, 1752.0] | [600.0, 700.0, 900.0, 1150.0, 1665.0, 2000.0, 3000.0, 4313.0]
HV 10A | HV 10A | 10 | 0 | [10.0, 1675.0, 0.344, 0.156, 0.1, 0.0417, 0.0171, 0.01] | [10.0, 1.3, 0.3, 0.155, 0.1, 0.0555, 0.023, 0.01] | 0 | [30.0, 32.0, 35.0, 37.0, 39.0, 50.0, 70.0, 88.0] | [60.0, 70.0, 80.0, 87.0, 94.0, 110.0, 150.0, 216.0]
HV 125A | HV 125A | 125 | 0 | [10.0, 1.82, 0.344, 0.1, 0.0467, 0.0269, 0.01] | [10.0, 2.478, 0.426, 0.1, 0.0427, 0.0211, 0.01] | 0 | [375.0, 500.0, 700.0, 925.0, 1200.0, 1500.0, 2341.0] | [750.0, 1000.0, 1500.0, 2200.0, 3000.0, 4000.0, 5765.0]
HV 160A | HV 160A | 160 | 0 | [10.0, 4.15, 1.03, 0.198, 0.1, 0.051, 0.0172, 0.01] | [10.0, 2.3, 0.734, 0.274, 0.1, 0.046, 0.0177, 0.01] | 0 | [480.0, 550.0, 700.0, 1000.0, 1260.0, 1600.0, 2500.0, 3227.0] | [960.0, 1300.0, 1700.0, 2200.0, 2996.0, 4000.0, 6000.0, 7946.0]
HV 16A | HV 16A | 16 | 0 | [10.0, 0.352, 0.164, 0.1, 0.0649, 0.0342, 0.01] | [10.0, 2.34, 0.722, 0.181, 0.1, 0.055, 0.0296, 0.01] | 0 | [48.0, 60.0, 65.0, 71.0, 80.0, 100.0, 162.0] | [96.0, 110.0, 125.0, 150.0, 168.0, 200.0, 250.0, 398.0]
HV 200A | HV 200A | 200 | 0 | [10.0, 4.267, 1.21, 0.403, 0.1, 0.058, 0.022, 0.01] | [10.0, 3.73, 1.654, 0.328, 0.1, 0.0531, 0.019, 0.01] | 0 | [600.0, 700.0, 900.0, 1150.0, 1665.0, 2000.0, 3000.0, 4313.0] | [1200.0, 1500.0, 1800.0, 2700.0, 3960.0, 5000.0, 7500.0, 10620.0]
HV 20A | HV 20A | 20 | 0 | [10.0, 1.3, 0.3, 0.155, 0.1, 0.0555, 0.023, 0.01] | [10.0, 1.3, 0.161, 0.1, 0.0611, 0.0399, 0.0141, 0.01] | 0 | [60.0, 70.0, 80.0, 87.0, 94.0, 110.0, 150.0, 216.0] | [120.0, 150.0, 200.0, 223.0, 260.0, 300.0, 450.0, 532.0]
HV 25A | HV 25A | 25 | 0 | [10.0, 2.512, 0.833, 0.299, 0.1, 0.0372, 0.0223, 0.01] | [10.0, 3.125, 0.597, 0.198, 0.1, 0.0378, 0.022, 0.01] | 0 | [75.0, 82.0, 90.0, 100.0, 124.0, 170.0, 200.0, 289.0] | [150.0, 170.0, 210.0, 250.0, 294.0, 400.0, 500.0, 711.0]
HV 31.5A | HV 31.5A | 31.5 | 0 | [10.0, 2.34, 0.722, 0.181, 0.1, 0.055, 0.0296, 0.01] | [10.0, 2.84, 0.368, 0.164, 0.1, 0.0621, 0.0378, 0.0195, 0.01] | 0 | [95.0, 110.0, 125.0, 150.0, 165.0, 200.0, 250.0, 390.0] | [189.0, 220.0, 300.0, 350.0, 393.0, 450.0, 530.0, 700.0, 960.0]
HV 40A | HV 40A | 40 | 0 | [10.0, 1.3, 0.161, 0.1, 0.0611, 0.0399, 0.0141, 0.01] | [10.0, 2.05, 0.369, 0.198, 0.1, 0.051, 0.0298, 0.01] | 0 | [120.0, 150.0, 200.0, 223.0, 260.0, 300.0, 450.0, 532.0] | [240.0, 300.0, 400.0, 450.0, 530.0, 650.0, 800.0, 1311.0]
HV 50A | HV 50A | 50 | 0 | [10.0, 3.215, 0.597, 0.198, 0.1, 0.0378, 0.022, 0.01] | [10.0, 3.64, 0.854, 0.281, 0.1, 0.0531, 0.022, 0.01] | 0 | [150.0, 170.0, 210.0, 250.0, 294.0, 400.0, 500.0, 711.0] | [300.0, 350.0, 450.0, 550.0, 700.0, 850.0, 1200.0, 1752.0]
HV 6.3A | HV 6.3A | 6.3 | 0 | [10.0, 1.39, 0.344, 0.168, 0.1, 0.056, 0.0263, 0.01] | [10.0, 1.711, 0.516, 0.198, 0.1, 0.0634, 0.0303, 0.01] | 0 | [19.0, 19.5, 20.4, 20.8, 22.0, 25.0, 32.0, 48.0] | [38.0, 40.0, 43.0, 48.0, 53.0, 60.0, 75.0, 118.0]
HV 63A | HV 63A | 63 | 0 | [10.0, 2.84, 0.368, 0.164, 0.1, 0.0621, 0.0378, 0.0195, 0.01] | [10.0, 1.82, 0.344, 0.1, 0.0467, 0.0269, 0.01] | 0 | [189.0, 220.0, 300.0, 350.0, 393.0, 450.0, 530.0, 700.0, 961.0] | [378.0, 500.0, 700.0, 934.0, 1200.0, 1500.0, 2366.0]
HV 80A | HV 80A | 80 | 0 | [10.0, 2.05, 0.369, 0.198, 0.1, 0.051, 0.0298, 0.01] | [10.0, 4.15, 1.03, 0.198, 0.1, 0.051, 0.0172, 0.01] | 0 | [240.0, 300.0, 400.0, 450.0, 530.0, 650.0, 800.0, 1311.0] | [480.0, 550.0, 700.0, 1000.0, 1260.0, 1600.0, 2500.0, 3227.0]
Siemens NH-1-100 | Siemens NH-1-100 | 100 | [5400.0, 2000.0, 400.0, 20.0, 1.0, 0.2, 0.012, 0.004] | 0 | 0 | [150.0, 190.0, 250.0, 430.0, 900.0, 1250.0, 2700.0, 3600.0] | 0 | 0
Siemens NH-1-125 | Siemens NH-1-125 | 125 | [4800.0, 120.0, 7.0, 0.1, 0.004] | 0 | 0 | [180.0, 400.0, 740.0, 2000.0, 4250.0] | 0 | 0
Siemens NH-1-16 | Siemens NH-1-16 | 16 | [4000.0, 400.0, 2.0, 0.1, 0.04, 0.01] | 0 | 0 | [26.0, 35.0, 75.0, 150.0, 200.0, 300.0] | 0 | 0
Siemens NH-1-160 | Siemens NH-1-160 | 160 | [4800.0, 120.0, 7.0, 0.1, 0.004] | 0 | 0 | [210.0, 500.0, 900.0, 2300.0, 5000.0] | 0 | 0
Siemens NH-1-25 | Siemens NH-1-25 | 25 | [4000.0, 1000.0, 10.0, 0.2, 0.02, 0.01] | 0 | 0 | [40.0, 50.0, 100.0, 210.0, 400.0, 500.0] | 0 | 0
Siemens NH-1-50 | Siemens NH-1-50 | 50 | [4000.0, 40.0, 4.0, 1.0, 0.02, 0.01] | 0 | 0 | [86.0, 200.0, 300.0, 400.0, 1000.0, 1280.0] | 0 | 0
Siemens NH-1-63 | Siemens NH-1-63 | 63 | [4000.0, 100.0, 10.0, 2.0, 0.04, 0.01] | 0 | 0 | [100.0, 200.0, 300.0, 400.0, 1000.0, 1500.0] | 0 | 0
Siemens NH-1-80 | Siemens NH-1-80 | 80 | [4800.0, 120.0, 7.0, 0.1, 0.01] | 0 | 0 | [150.58, 250.0, 450.0, 1150.0, 2470.0] | 0 | 0
Siemens NH-2-1000 | Siemens NH-2-1000 | 1000 | [4800.0, 120.0, 7.0, 0.1, 0.004] | 0 | 0 | [1900.0, 3500.0, 8400.0, 24000.0, 52000.0] | 0 | 0
Siemens NH-2-200 | Siemens NH-2-200 | 200 | [4800.0, 120.0, 7.0, 0.1, 0.004] | 0 | 0 | [280.0, 650.0, 1200.0, 3000.0, 7000.0] | 0 | 0
Siemens NH-2-224 | Siemens NH-2-224 | 224 | [4800.0, 120.0, 7.0, 0.2, 0.04, 0.004] | 0 | 0 | [400.0, 750.0, 1453.0, 3025.0, 4315.0, 7600.0] | 0 | 0
Siemens NH-2-250 | Siemens NH-2-250 | 250 | [4800.0, 120.0, 7.0, 0.1, 0.004] | 0 | 0 | [450.0, 800.0, 1650.0, 4000.0, 8500.0] | 0 | 0
Siemens NH-2-315 | Siemens NH-2-315 | 315 | [4800.0, 120.0, 7.0, 0.1, 0.004] | 0 | 0 | [550.0, 920.0, 1900.0, 5000.0, 11000.0] | 0 | 0
Siemens NH-2-355 | Siemens NH-2-355 | 355 | [4800.0, 120.0, 6.0, 0.1, 0.004] | 0 | 0 | [650.0, 1116.27, 2350.0, 5840.0, 12790.0] | 0 | 0
Siemens NH-2-400 | Siemens NH-2-400 | 400 | [4800.0, 120.0, 7.0, 0.1, 0.004] | 0 | 0 | [720.0, 1350.0, 2800.0, 6500.0, 15000.0] | 0 | 0
Siemens NH-2-425 | Siemens NH-2-425 | 425 | [4800.0, 120.0, 7.0, 0.1, 0.004] | 0 | 0 | [850.0, 1500.0, 3050.0, 7500.0, 16500.0] | 0 | 0
Siemens NH-2-630 | Siemens NH-2-630 | 630 | [4800.0, 120.0, 7.0, 0.1, 0.004] | 0 | 0 | [1200.0, 2000.0, 4800.0, 12000.0, 26000.0] | 0 | 0

## dtypes
| element | column | dtype
0 | bus | name | object
1 | bus | vn_kv | float64
2 | bus | type | object
3 | bus | zone | object
4 | bus | in_service | bool
5 | load | name | object
6 | load | bus | uint32
7 | load | p_mw | float64
8 | load | q_mvar | float64
9 | load | const_z_percent | float64
10 | load | const_i_percent | float64
11 | load | sn_mva | float64
12 | load | scaling | float64
13 | load | in_service | bool
14 | load | type | object
15 | ext_grid | name | object
16 | ext_grid | bus | uint32
17 | ext_grid | vm_pu | float64
18 | ext_grid | va_degree | float64
19 | ext_grid | slack_weight | float64
20 | ext_grid | in_service | bool
21 | line | name | object
22 | line | std_type | object
23 | line | from_bus | uint32
24 | line | to_bus | uint32
25 | line | length_km | float64
26 | line | r_ohm_per_km | float64
27 | line | x_ohm_per_km | float64
28 | line | c_nf_per_km | float64
29 | line | g_us_per_km | float64
30 | line | max_i_ka | float64
31 | line | df | float64
32 | line | parallel | uint32
33 | line | type | object
34 | line | in_service | bool
35 | trafo | name | object
36 | trafo | std_type | object
37 | trafo | hv_bus | uint32
38 | trafo | lv_bus | uint32
39 | trafo | sn_mva | float64
40 | trafo | vn_hv_kv | float64
41 | trafo | vn_lv_kv | float64
42 | trafo | vk_percent | float64
43 | trafo | vkr_percent | float64
44 | trafo | pfe_kw | float64
45 | trafo | i0_percent | float64
46 | trafo | shift_degree | float64
47 | trafo | tap_side | object
48 | trafo | tap_neutral | int32
49 | trafo | tap_min | int32
50 | trafo | tap_max | int32
51 | trafo | tap_step_percent | float64
52 | trafo | tap_step_degree | float64
53 | trafo | tap_pos | int32
54 | trafo | tap_phase_shifter | bool
55 | trafo | parallel | uint32
56 | trafo | df | float64
57 | trafo | in_service | bool
58 | line_geodata | coords | object
59 | bus_geodata | x | float64
60 | bus_geodata | y | float64
61 | bus_geodata | coords | object

## parameters
| version | format_version | converged | OPF_converged | name | f_hz | sn_mva
0 | 2.14.6 | 2.14.0 | FALSE | FALSE |  | 50 | 1