## bus
| name | vn_kv | type | zone | in_service
0 | bus_LV_333-3_0_4_node_0 | 0.4 | n |  | TRUE
1 | bus_LV_333-3_0_4_node_1 | 0.4 | n |  | TRUE
2 | bus_LV_333-3_0_4_node_2 | 0.4 | n |  | TRUE
3 | bus_LV_333-3_0_4_node_3 | 0.4 | n |  | TRUE
4 | bus_LV_333-3_0_4_node_4 | 0.4 | n |  | TRUE
5 | bus_LV_333-3_0_4_node_41 | 0.4 | n |  | TRUE
6 | bus_LV_333-3_0_4_node_67 | 0.4 | n |  | TRUE
7 | bus_LV_333-3_0_4_node_38 | 0.4 | n |  | TRUE
8 | bus_LV_333-3_0_4_node_5 | 0.4 | n |  | TRUE
9 | bus_LV_333-3_0_4_node_6 | 0.4 | n |  | TRUE
10 | bus_LV_333-3_0_4_node_7 | 0.4 | n |  | TRUE
11 | bus_LV_333-3_0_4_node_8 | 0.4 | n |  | TRUE
12 | bus_LV_333-3_0_4_node_9 | 0.4 | n |  | TRUE
13 | bus_LV_333-3_0_4_node_10 | 0.4 | n |  | TRUE
14 | bus_LV_333-3_0_4_node_11 | 0.4 | n |  | TRUE
15 | bus_LV_333-3_0_4_node_12 | 0.4 | n |  | TRUE
16 | bus_LV_333-3_0_4_node_15 | 0.4 | n |  | TRUE
17 | bus_LV_333-3_0_4_node_19 | 0.4 | n |  | TRUE
18 | bus_LV_333-3_0_4_node_13 | 0.4 | n |  | TRUE
19 | bus_LV_333-3_0_4_node_20 | 0.4 | n |  | TRUE
20 | bus_LV_333-3_0_4_node_14 | 0.4 | n |  | TRUE
21 | bus_LV_333-3_0_4_node_16 | 0.4 | n |  | TRUE
22 | bus_LV_333-3_0_4_node_17 | 0.4 | n |  | TRUE
23 | bus_LV_333-3_0_4_node_18 | 0.4 | n |  | TRUE
24 | bus_LV_333-3_0_4_node_23 | 0.4 | n |  | TRUE
25 | bus_LV_333-3_0_4_node_24 | 0.4 | n |  | TRUE
26 | bus_LV_333-3_0_4_node_29 | 0.4 | n |  | TRUE
27 | bus_LV_333-3_0_4_node_21 | 0.4 | n |  | TRUE
28 | bus_LV_333-3_0_4_node_22 | 0.4 | n |  | TRUE
29 | bus_LV_333-3_0_4_node_30 | 0.4 | n |  | TRUE
30 | bus_LV_333-3_0_4_node_26 | 0.4 | n |  | TRUE
31 | bus_LV_333-3_0_4_node_27 | 0.4 | n |  | TRUE
32 | bus_LV_333-3_0_4_node_28 | 0.4 | n |  | TRUE
33 | bus_LV_333-3_0_4_node_34 | 0.4 | n |  | TRUE
34 | bus_LV_333-3_0_4_node_36 | 0.4 | n |  | TRUE
35 | bus_LV_333-3_0_4_node_33 | 0.4 | n |  | TRUE
36 | bus_LV_333-3_0_4_node_31 | 0.4 | n |  | TRUE
37 | bus_LV_333-3_0_4_node_32 | 0.4 | n |  | TRUE
38 | bus_LV_333-3_0_4_node_52 | 0.4 | n |  | TRUE
39 | bus_LV_333-3_0_4_node_50 | 0.4 | n |  | TRUE
40 | bus_LV_333-3_0_4_node_47 | 0.4 | n |  | TRUE
41 | bus_LV_333-3_0_4_node_51 | 0.4 | n |  | TRUE
42 | bus_LV_333-3_0_4_node_44 | 0.4 | n |  | TRUE
43 | bus_LV_333-3_0_4_node_35 | 0.4 | n |  | TRUE
44 | bus_LV_333-3_0_4_node_37 | 0.4 | n |  | TRUE
45 | bus_LV_333-3_0_4_node_39 | 0.4 | n |  | TRUE
46 | bus_LV_333-3_0_4_node_40 | 0.4 | n |  | TRUE
47 | bus_LV_333-3_0_4_node_71 | 0.4 | n |  | TRUE
48 | bus_LV_333-3_0_4_node_66 | 0.4 | n |  | TRUE
49 | bus_LV_333-3_0_4_node_42 | 0.4 | n |  | TRUE
50 | bus_LV_333-3_0_4_node_43 | 0.4 | n |  | TRUE
51 | bus_LV_333-3_0_4_node_46 | 0.4 | n |  | TRUE
52 | bus_LV_333-3_0_4_node_45 | 0.4 | n |  | TRUE
53 | bus_LV_333-3_0_4_node_48 | 0.4 | n |  | TRUE
54 | bus_LV_333-3_0_4_node_49 | 0.4 | n |  | TRUE
55 | bus_LV_333-3_0_4_node_58 | 0.4 | n |  | TRUE
56 | bus_LV_333-3_0_4_node_55 | 0.4 | n |  | TRUE
57 | bus_LV_333-3_0_4_node_57 | 0.4 | n |  | TRUE
58 | bus_LV_333-3_0_4_node_56 | 0.4 | n |  | TRUE
59 | bus_LV_333-3_0_4_node_53 | 0.4 | n |  | TRUE
60 | bus_LV_333-3_0_4_node_54 | 0.4 | n |  | TRUE
61 | bus_LV_333-3_0_4_node_60 | 0.4 | n |  | TRUE
62 | bus_LV_333-3_0_4_node_61 | 0.4 | n |  | TRUE
63 | bus_LV_333-3_0_4_node_62 | 0.4 | n |  | TRUE
64 | bus_LV_333-3_0_4_node_63 | 0.4 | n |  | TRUE
65 | bus_LV_333-3_0_4_node_64 | 0.4 | n |  | TRUE
66 | bus_LV_333-3_0_4_node_73 | 0.4 | n |  | TRUE
67 | bus_LV_333-3_0_4_node_65 | 0.4 | n |  | TRUE
68 | bus_LV_333-3_0_4_node_72 | 0.4 | n |  | TRUE
69 | bus_LV_333-3_0_4_node_70 | 0.4 | n |  | TRUE
70 | bus_LV_333-3_0_4_node_69 | 0.4 | n |  | TRUE
71 | bus_LV_333-3_0_4_node_68 | 0.4 | n |  | TRUE
72 | bus_MV_476_0_node_63 | 20 | n |  | TRUE

## load
| name | bus | p_mw | q_mvar | const_z_percent | const_i_percent | sn_mva | scaling | in_service | type
0 | LV_333-3_0_4_load_0 | 0 | 0.00026436 | 6.6254e-05 | 0 | 0 |  | 1 | TRUE | wye
1 | LV_333-3_0_4_load_1 | 1 | 0.00027964 | 7.0085e-05 | 0 | 0 |  | 1 | TRUE | wye
2 | LV_333-3_0_4_load_2 | 2 | 0.00028868 | 7.235e-05 | 0 | 0 |  | 1 | TRUE | wye
3 | LV_333-3_0_4_load_3 | 3 | 0.011848 | 0.0029695 | 0 | 0 |  | 1 | TRUE | wye
4 | LV_333-3_0_4_load_4 | 4 | 0.0011423 | 0.00028628 | 0 | 0 |  | 1 | TRUE | wye
5 | LV_333-3_0_4_load_67 | 6 | 0.0014407 | 0.00036107 | 0 | 0 |  | 1 | TRUE | wye
6 | LV_333-3_0_4_load_38 | 7 | 0.0033242 | 0.00083313 | 0 | 0 |  | 1 | TRUE | wye
7 | LV_333-3_0_4_load_5 | 8 | 0.0032693 | 0.00081936 | 0 | 0 |  | 1 | TRUE | wye
8 | LV_333-3_0_4_load_6 | 9 | 0.0033456 | 0.00083849 | 0 | 0 |  | 1 | TRUE | wye
9 | LV_333-3_0_4_load_7 | 10 | 0.0039826 | 0.00099813 | 0 | 0 |  | 1 | TRUE | wye
10 | LV_333-3_0_4_load_9 | 12 | 0.0010295 | 0.00025801 | 0 | 0 |  | 1 | TRUE | wye
11 | LV_333-3_0_4_load_10 | 13 | 0.0060745 | 0.0015224 | 0 | 0 |  | 1 | TRUE | wye
12 | LV_333-3_0_4_load_11 | 14 | 0.0062314 | 0.0015617 | 0 | 0 |  | 1 | TRUE | wye
13 | LV_333-3_0_4_load_12 | 15 | 0.0014099 | 0.00035336 | 0 | 0 |  | 1 | TRUE | wye
14 | LV_333-3_0_4_load_15 | 16 | 0.0012908 | 0.0003235 | 0 | 0 |  | 1 | TRUE | wye
15 | LV_333-3_0_4_load_19 | 17 | 0.0014545 | 0.00036453 | 0 | 0 |  | 1 | TRUE | wye
16 | LV_333-3_0_4_load_13 | 18 | 0.00072253 | 0.00018108 | 0 | 0 |  | 1 | TRUE | wye
17 | LV_333-3_0_4_load_14 | 20 | 0.00063225 | 0.00015846 | 0 | 0 |  | 1 | TRUE | wye
18 | LV_333-3_0_4_load_17 | 22 | 0.0016906 | 0.0004237 | 0 | 0 |  | 1 | TRUE | wye
19 | LV_333-3_0_4_load_18 | 23 | 0.0023369 | 0.00058567 | 0 | 0 |  | 1 | TRUE | wye
20 | LV_333-3_0_4_load_23 | 24 | 0.005738 | 0.0014381 | 0 | 0 |  | 1 | TRUE | wye
21 | LV_333-3_0_4_load_24 | 25 | 0.0019171 | 0.00048047 | 0 | 0 |  | 1 | TRUE | wye
22 | LV_333-3_0_4_load_29 | 26 | 0.001321 | 0.00033107 | 0 | 0 |  | 1 | TRUE | wye
23 | LV_333-3_0_4_load_21 | 27 | 0.0014196 | 0.00035579 | 0 | 0 |  | 1 | TRUE | wye
24 | LV_333-3_0_4_load_22 | 28 | 0.077951 | 0.019536 | 0 | 0 |  | 1 | TRUE | wye
25 | LV_333-3_0_4_load_27 | 31 | 0.0027958 | 0.0007007 | 0 | 0 |  | 1 | TRUE | wye
26 | LV_333-3_0_4_load_28 | 32 | 0.00019843 | 4.973e-05 | 0 | 0 |  | 1 | TRUE | wye
27 | LV_333-3_0_4_load_33 | 35 | 0.00016902 | 4.2361e-05 | 0 | 0 |  | 1 | TRUE | wye
28 | LV_333-3_0_4_load_32 | 37 | 0.0024193 | 0.00060633 | 0 | 0 |  | 1 | TRUE | wye
29 | LV_333-3_0_4_load_52 | 38 | 0.002188 | 0.00054836 | 0 | 0 |  | 1 | TRUE | wye
30 | LV_333-3_0_4_load_50 | 39 | 0.0027694 | 0.00069408 | 0 | 0 |  | 1 | TRUE | wye
31 | LV_333-3_0_4_load_47 | 40 | 0.0086007 | 0.0021555 | 0 | 0 |  | 1 | TRUE | wye
32 | LV_333-3_0_4_load_37 | 44 | 0.00080724 | 0.00020231 | 0 | 0 |  | 1 | TRUE | wye
33 | LV_333-3_0_4_load_40 | 46 | 8.3314e-05 | 2.088e-05 | 0 | 0 |  | 1 | TRUE | wye
34 | LV_333-3_0_4_load_71 | 47 | 0.0001588 | 3.9799e-05 | 0 | 0 |  | 1 | TRUE | wye
35 | LV_333-3_0_4_load_66 | 48 | 0.0015875 | 0.00039785 | 0 | 0 |  | 1 | TRUE | wye
36 | LV_333-3_0_4_load_42 | 49 | 0.0049073 | 0.0012299 | 0 | 0 |  | 1 | TRUE | wye
37 | LV_333-3_0_4_load_46 | 51 | 0.0019492 | 0.00048852 | 0 | 0 |  | 1 | TRUE | wye
38 | LV_333-3_0_4_load_48 | 53 | 0.0034748 | 0.00087086 | 0 | 0 |  | 1 | TRUE | wye
39 | LV_333-3_0_4_load_49 | 54 | 0.0028609 | 0.00071701 | 0 | 0 |  | 1 | TRUE | wye
40 | LV_333-3_0_4_load_58 | 55 | 0.0016458 | 0.00041248 | 0 | 0 |  | 1 | TRUE | wye
41 | LV_333-3_0_4_load_55 | 56 | 0.0055425 | 0.0013891 | 0 | 0 |  | 1 | TRUE | wye
42 | LV_333-3_0_4_load_57 | 57 | 0.0027081 | 0.00067871 | 0 | 0 |  | 1 | TRUE | wye
43 | LV_333-3_0_4_load_56 | 58 | 0.0019567 | 0.0004904 | 0 | 0 |  | 1 | TRUE | wye
44 | LV_333-3_0_4_load_54 | 60 | 0.0028723 | 0.00071988 | 0 | 0 |  | 1 | TRUE | wye
45 | LV_333-3_0_4_load_60 | 61 | 0.0019659 | 0.00049271 | 0 | 0 |  | 1 | TRUE | wye
46 | LV_333-3_0_4_load_61 | 62 | 0.0031602 | 0.00079202 | 0 | 0 |  | 1 | TRUE | wye
47 | LV_333-3_0_4_load_62 | 63 | 0.0013145 | 0.00032945 | 0 | 0 |  | 1 | TRUE | wye
48 | LV_333-3_0_4_load_64 | 65 | 0.0037796 | 0.00094726 | 0 | 0 |  | 1 | TRUE | wye
49 | LV_333-3_0_4_load_65 | 67 | 0.0010179 | 0.0002551 | 0 | 0 |  | 1 | TRUE | wye
50 | LV_333-3_0_4_load_72 | 68 | 0.0014147 | 0.00035456 | 0 | 0 |  | 1 | TRUE | wye
51 | LV_333-3_0_4_load_70 | 69 | 0.00071494 | 0.00017918 | 0 | 0 |  | 1 | TRUE | wye
52 | LV_333-3_0_4_load_69 | 70 | 0.0010737 | 0.00026909 | 0 | 0 |  | 1 | TRUE | wye
53 | LV_333-3_0_4_load_68 | 71 | 0.0037437 | 0.00093826 | 0 | 0 |  | 1 | TRUE | wye

## ext_grid
| name | bus | vm_pu | va_degree | slack_weight | in_service
0 |  | 15 | 1 | 0 | 1 | TRUE

## line
| name | std_type | from_bus | to_bus | length_km | r_ohm_per_km | x_ohm_per_km | c_nf_per_km | g_us_per_km | max_i_ka | df | parallel | type | in_service
0 | LV_333-3_0_4_line_0 | NAYY 4x150 SE | 0 | 1 | 0.0015481 | 0.208 | 0.08 | 261 | 0 | 0.27 | 1 | 1 | cs | TRUE
1 | LV_333-3_0_4_line_1 | NAYY 4x150 SE | 0 | 2 | 0.0067643 | 0.208 | 0.08 | 261 | 0 | 0.27 | 1 | 1 | cs | TRUE
2 | LV_333-3_0_4_line_2 | NAYY 4x150 SE | 1 | 3 | 0.011348 | 0.208 | 0.08 | 261 | 0 | 0.27 | 1 | 1 | cs | TRUE
3 | LV_333-3_0_4_line_3 | NAYY 4x150 SE | 3 | 4 | 0.075976 | 0.208 | 0.08 | 261 | 0 | 0.27 | 1 | 1 | cs | TRUE
4 | LV_333-3_0_4_line_4 | NAYY 4x150 SE | 4 | 5 | 0.025067 | 0.208 | 0.08 | 261 | 0 | 0.27 | 1 | 1 | cs | TRUE
5 | LV_333-3_0_4_line_5 | NAYY 4x150 SE | 5 | 6 | 0.012233 | 0.208 | 0.08 | 261 | 0 | 0.27 | 1 | 1 | cs | TRUE
6 | LV_333-3_0_4_line_6 | NAYY 4x150 SE | 5 | 7 | 0.0078744 | 0.208 | 0.08 | 261 | 0 | 0.27 | 1 | 1 | cs | TRUE
7 | LV_333-3_0_4_line_7 | NAYY 4x150 SE | 6 | 48 | 0.011454 | 0.208 | 0.08 | 261 | 0 | 0.27 | 1 | 1 | cs | TRUE
8 | LV_333-3_0_4_line_8 | NAYY 4x150 SE | 7 | 43 | 0.02328 | 0.208 | 0.08 | 261 | 0 | 0.27 | 1 | 1 | cs | TRUE
9 | LV_333-3_0_4_line_9 | NAYY 4x150 SE | 8 | 9 | 0.028031 | 0.208 | 0.08 | 261 | 0 | 0.27 | 1 | 3 | cs | TRUE
10 | LV_333-3_0_4_line_10 | NAYY 4x150 SE | 8 | 10 | 0.021931 | 0.208 | 0.08 | 261 | 0 | 0.27 | 1 | 3 | cs | TRUE
11 | LV_333-3_0_4_line_11 | NAYY 4x150 SE | 9 | 11 | 0.016056 | 0.208 | 0.08 | 261 | 0 | 0.27 | 1 | 3 | cs | TRUE
12 | LV_333-3_0_4_line_12 | NAYY 4x150 SE | 10 | 12 | 0.0018713 | 0.208 | 0.08 | 261 | 0 | 0.27 | 1 | 3 | cs | TRUE
13 | LV_333-3_0_4_line_13 | NAYY 4x150 SE | 11 | 13 | 0.02407 | 0.208 | 0.08 | 261 | 0 | 0.27 | 1 | 3 | cs | TRUE
14 | LV_333-3_0_4_line_14 | NAYY 4x150 SE | 11 | 14 | 0.0083839 | 0.208 | 0.08 | 261 | 0 | 0.27 | 1 | 1 | cs | TRUE
15 | LV_333-3_0_4_line_15 | NAYY 4x150 SE | 12 | 15 | 0.011795 | 0.208 | 0.08 | 261 | 0 | 0.27 | 1 | 3 | cs | TRUE
16 | LV_333-3_0_4_line_16 | NAYY 4x150 SE | 13 | 16 | 0.0022503 | 0.208 | 0.08 | 261 | 0 | 0.27 | 1 | 3 | cs | TRUE
17 | LV_333-3_0_4_line_17 | NAYY 4x150 SE | 14 | 17 | 0.026698 | 0.208 | 0.08 | 261 | 0 | 0.27 | 1 | 1 | cs | TRUE
18 | LV_333-3_0_4_line_18 | NAYY 4x150 SE | 16 | 18 | 0.015542 | 0.208 | 0.08 | 261 | 0 | 0.27 | 1 | 3 | cs | TRUE
19 | LV_333-3_0_4_line_19 | NAYY 4x150 SE | 17 | 19 | 0.029205 | 0.208 | 0.08 | 261 | 0 | 0.27 | 1 | 1 | cs | TRUE
20 | LV_333-3_0_4_line_20 | NAYY 4x150 SE | 18 | 20 | 0.0043765 | 0.208 | 0.08 | 261 | 0 | 0.27 | 1 | 3 | cs | TRUE
21 | LV_333-3_0_4_line_21 | NAYY 4x150 SE | 19 | 27 | 0.072712 | 0.208 | 0.08 | 261 | 0 | 0.27 | 1 | 1 | cs | TRUE
22 | LV_333-3_0_4_line_22 | NAYY 4x150 SE | 20 | 21 | 0.0060885 | 0.208 | 0.08 | 261 | 0 | 0.27 | 1 | 3 | cs | TRUE
23 | LV_333-3_0_4_line_23 | NAYY 4x150 SE | 21 | 22 | 0.038931 | 0.208 | 0.08 | 261 | 0 | 0.27 | 1 | 1 | cs | TRUE
24 | LV_333-3_0_4_line_24 | NAYY 4x150 SE | 21 | 23 | 0.0095149 | 0.208 | 0.08 | 261 | 0 | 0.27 | 1 | 3 | cs | TRUE
25 | LV_333-3_0_4_line_25 | NAYY 4x150 SE | 22 | 24 | 0.0029 | 0.208 | 0.08 | 261 | 0 | 0.27 | 1 | 1 | cs | TRUE
26 | LV_333-3_0_4_line_26 | NAYY 4x150 SE | 23 | 25 | 0.011536 | 0.208 | 0.08 | 261 | 0 | 0.27 | 1 | 3 | cs | TRUE
27 | LV_333-3_0_4_line_27 | NAYY 4x150 SE | 25 | 26 | 0.0038968 | 0.208 | 0.08 | 261 | 0 | 0.27 | 1 | 3 | cs | TRUE
28 | LV_333-3_0_4_line_28 | NAYY 4x150 SE | 26 | 29 | 0.0082015 | 0.208 | 0.08 | 261 | 0 | 0.27 | 1 | 3 | cs | TRUE
29 | LV_333-3_0_4_line_29 | NAYY 4x150 SE | 27 | 28 | 0.016175 | 0.208 | 0.08 | 261 | 0 | 0.27 | 1 | 1 | cs | TRUE
30 | LV_333-3_0_4_line_30 | NAYY 4x150 SE | 29 | 36 | 0.010626 | 0.208 | 0.08 | 261 | 0 | 0.27 | 1 | 1 | cs | TRUE
31 | LV_333-3_0_4_line_31 | NAYY 4x150 SE | 29 | 37 | 0.047798 | 0.208 | 0.08 | 261 | 0 | 0.27 | 1 | 3 | cs | TRUE
32 | LV_333-3_0_4_line_32 | NAYY 4x150 SE | 30 | 31 | 0.034546 | 0.208 | 0.08 | 261 | 0 | 0.27 | 1 | 1 | cs | TRUE
33 | LV_333-3_0_4_line_33 | NAYY 4x150 SE | 30 | 32 | 0.015161 | 0.208 | 0.08 | 261 | 0 | 0.27 | 1 | 1 | cs | TRUE
34 | LV_333-3_0_4_line_34 | NAYY 4x150 SE | 32 | 33 | 0.013878 | 0.208 | 0.08 | 261 | 0 | 0.27 | 1 | 1 | cs | TRUE
35 | LV_333-3_0_4_line_35 | NAYY 4x150 SE | 33 | 34 | 0.008833 | 0.208 | 0.08 | 261 | 0 | 0.27 | 1 | 1 | cs | TRUE
36 | LV_333-3_0_4_line_36 | NAYY 4x150 SE | 33 | 35 | 0.01124 | 0.208 | 0.08 | 261 | 0 | 0.27 | 1 | 1 | cs | TRUE
37 | LV_333-3_0_4_line_37 | NAYY 4x150 SE | 34 | 45 | 0.068749 | 0.208 | 0.08 | 261 | 0 | 0.27 | 1 | 1 | cs | TRUE
38 | LV_333-3_0_4_line_38 | NAYY 4x150 SE | 34 | 46 | 0.013881 | 0.208 | 0.08 | 261 | 0 | 0.27 | 1 | 1 | cs | TRUE
39 | LV_333-3_0_4_line_39 | NAYY 4x150 SE | 36 | 38 | 0.030891 | 0.208 | 0.08 | 261 | 0 | 0.27 | 1 | 1 | cs | TRUE
40 | LV_333-3_0_4_line_40 | NAYY 4x150 SE | 36 | 39 | 0.0076557 | 0.208 | 0.08 | 261 | 0 | 0.27 | 1 | 1 | cs | TRUE
41 | LV_333-3_0_4_line_41 | NAYY 4x150 SE | 37 | 40 | 0.00012163 | 0.208 | 0.08 | 261 | 0 | 0.27 | 1 | 3 | cs | TRUE
42 | LV_333-3_0_4_line_42 | NAYY 4x150 SE | 39 | 41 | 0.088354 | 0.208 | 0.08 | 261 | 0 | 0.27 | 1 | 1 | cs | TRUE
43 | LV_333-3_0_4_line_43 | NAYY 4x150 SE | 40 | 42 | 0.033046 | 0.208 | 0.08 | 261 | 0 | 0.27 | 1 | 3 | cs | TRUE
44 | LV_333-3_0_4_line_44 | NAYY 4x150 SE | 41 | 59 | 0.034439 | 0.208 | 0.08 | 261 | 0 | 0.27 | 1 | 1 | cs | TRUE
45 | LV_333-3_0_4_line_45 | NAYY 4x150 SE | 42 | 52 | 0.066055 | 0.208 | 0.08 | 261 | 0 | 0.27 | 1 | 1 | cs | TRUE
46 | LV_333-3_0_4_line_46 | NAYY 4x150 SE | 42 | 49 | 0.033583 | 0.208 | 0.08 | 261 | 0 | 0.27 | 1 | 3 | cs | TRUE
47 | LV_333-3_0_4_line_47 | NAYY 4x150 SE | 43 | 44 | 0.018292 | 0.208 | 0.08 | 261 | 0 | 0.27 | 1 | 1 | cs | TRUE
48 | LV_333-3_0_4_line_48 | NAYY 4x150 SE | 44 | 46 | 0.029632 | 0.208 | 0.08 | 261 | 0 | 0.27 | 1 | 1 | cs | TRUE
49 | LV_333-3_0_4_line_49 | NAYY 4x150 SE | 45 | 47 | 0.031037 | 0.208 | 0.08 | 261 | 0 | 0.27 | 1 | 1 | cs | TRUE
50 | LV_333-3_0_4_line_50 | NAYY 4x150 SE | 48 | 71 | 0.013869 | 0.208 | 0.08 | 261 | 0 | 0.27 | 1 | 1 | cs | TRUE
51 | LV_333-3_0_4_line_51 | NAYY 4x150 SE | 49 | 50 | 0.0072276 | 0.208 | 0.08 | 261 | 0 | 0.27 | 1 | 3 | cs | TRUE
52 | LV_333-3_0_4_line_52 | NAYY 4x150 SE | 50 | 51 | 0.0089577 | 0.208 | 0.08 | 261 | 0 | 0.27 | 1 | 3 | cs | TRUE
53 | LV_333-3_0_4_line_53 | NAYY 4x150 SE | 51 | 54 | 0.07292 | 0.208 | 0.08 | 261 | 0 | 0.27 | 1 | 3 | cs | TRUE
54 | LV_333-3_0_4_line_54 | NAYY 4x150 SE | 52 | 53 | 0.11645 | 0.208 | 0.08 | 261 | 0 | 0.27 | 1 | 1 | cs | TRUE
55 | LV_333-3_0_4_line_55 | NAYY 4x150 SE | 53 | 55 | 0.0087845 | 0.208 | 0.08 | 261 | 0 | 0.27 | 1 | 1 | cs | TRUE
56 | LV_333-3_0_4_line_56 | NAYY 4x150 SE | 54 | 56 | 0.061963 | 0.208 | 0.08 | 261 | 0 | 0.27 | 1 | 3 | cs | TRUE
57 | LV_333-3_0_4_line_57 | NAYY 4x150 SE | 55 | 57 | 0.012983 | 0.208 | 0.08 | 261 | 0 | 0.27 | 1 | 1 | cs | TRUE
58 | LV_333-3_0_4_line_58 | NAYY 4x150 SE | 56 | 58 | 0.028061 | 0.208 | 0.08 | 261 | 0 | 0.27 | 1 | 3 | cs | TRUE
59 | LV_333-3_0_4_line_59 | NAYY 4x150 SE | 58 | 61 | 0.02462 | 0.208 | 0.08 | 261 | 0 | 0.27 | 1 | 3 | cs | TRUE
60 | LV_333-3_0_4_line_60 | NAYY 4x150 SE | 59 | 60 | 0.014539 | 0.208 | 0.08 | 261 | 0 | 0.27 | 1 | 1 | cs | TRUE
61 | LV_333-3_0_4_line_61 | NAYY 4x150 SE | 61 | 62 | 0.031883 | 0.208 | 0.08 | 261 | 0 | 0.27 | 1 | 3 | cs | TRUE
62 | LV_333-3_0_4_line_62 | NAYY 4x150 SE | 62 | 63 | 0.044587 | 0.208 | 0.08 | 261 | 0 | 0.27 | 1 | 3 | cs | TRUE
63 | LV_333-3_0_4_line_63 | NAYY 4x150 SE | 63 | 64 | 0.023993 | 0.208 | 0.08 | 261 | 0 | 0.27 | 1 | 1 | cs | TRUE
64 | LV_333-3_0_4_line_64 | NAYY 4x150 SE | 64 | 65 | 0.0061014 | 0.208 | 0.08 | 261 | 0 | 0.27 | 1 | 1 | cs | TRUE
65 | LV_333-3_0_4_line_65 | NAYY 4x150 SE | 64 | 66 | 0.22159 | 0.208 | 0.08 | 261 | 0 | 0.27 | 1 | 1 | cs | TRUE
66 | LV_333-3_0_4_line_66 | NAYY 4x150 SE | 65 | 67 | 0.040334 | 0.208 | 0.08 | 261 | 0 | 0.27 | 1 | 1 | cs | TRUE
67 | LV_333-3_0_4_line_67 | NAYY 4x150 SE | 66 | 68 | 0.051528 | 0.208 | 0.08 | 261 | 0 | 0.27 | 1 | 1 | cs | TRUE
68 | LV_333-3_0_4_line_68 | NAYY 4x150 SE | 67 | 69 | 0.01037 | 0.208 | 0.08 | 261 | 0 | 0.27 | 1 | 1 | cs | TRUE
69 | LV_333-3_0_4_line_69 | NAYY 4x150 SE | 69 | 70 | 0.010178 | 0.208 | 0.08 | 261 | 0 | 0.27 | 1 | 1 | cs | TRUE
70 | LV_333-3_0_4_line_70 | NAYY 4x150 SE | 70 | 71 | 0.0068314 | 0.208 | 0.08 | 261 | 0 | 0.27 | 1 | 1 | cs | TRUE

## trafo
| name | std_type | hv_bus | lv_bus | sn_mva | vn_hv_kv | vn_lv_kv | vk_percent | vkr_percent | pfe_kw | i0_percent | shift_degree | tap_side | tap_neutral | tap_min | tap_max | tap_step_percent | tap_step_degree | tap_pos | tap_phase_shifter | parallel | df | in_service
0 | LV_333-3_0_4_trafo_12 | 0.25 MVA 20/0.4 kV | 72 | 15 | 0.25 | 20 | 0.4 | 6 | 1.44 | 0.8 | 0.32 | 150 | hv | 0 | -2 | 2 | 2.5 | 0 | 0 | FALSE | 1 | 1 | TRUE

## line_geodata
| x0 | y0 | x1 | y1 | x2 | y2 | x3 | y3 | x4 | y4 | x5 | y5 | x6 | y6 | x7 | y7 | x8 | y8 | x9 | y9 | x10 | y10 | x11 | y11 | x12 | y12 | x13 | y13 | x14 | y14 | x15 | y15 | x16 | y16 | x17 | y17 | x18 | y18 | x19 | y19 | x20 | y20 | x21 | y21 | x22 | y22 | x23 | y23 | x24 | y24 | x25 | y25
0 | 2631072.2282 | 1226336.3967 | 2631072.3248 | 1226334.8516
1 | 2631072.2282 | 1226336.3967 | 2631071.806 | 1226343.1478
2 | 2631073.0332 | 1226323.5253 | 2631072.3248 | 1226334.8516
3 | 2631073.0332 | 1226323.5253 | 2631075.2072 | 1226288.7648 | 2631076.1994 | 1226272.9272 | 2631077.7772 | 1226247.6977
4 | 2631079.3417 | 1226222.6801 | 2631077.7772 | 1226247.6977
5 | 2631079.3417 | 1226222.6801 | 2631067.1348 | 1226223.4836
6 | 2631079.3417 | 1226222.6801 | 2631079.6848 | 1226214.8131
7 | 2631056.9426 | 1226228.7107 | 2631067.1348 | 1226223.4836
8 | 2631081.5957 | 1226191.6177 | 2631079.953 | 1226208.6637 | 2631079.6848 | 1226214.8131
9 | 2631158.6493 | 1225957.6267 | 2631159.7396 | 1225953.9499 | 2631163.221 | 1225939.0259 | 2631167.0799 | 1225931.0376
10 | 2631158.6493 | 1225957.6267 | 2631154.7166 | 1225970.8894 | 2631152.9018 | 1225978.7808
11 | 2631174.0637 | 1225916.5802 | 2631167.0799 | 1225931.0376
12 | 2631152.4824 | 1225980.6044 | 2631152.9018 | 1225978.7808
13 | 2631174.0637 | 1225916.5802 | 2631157.0387 | 1225903.7168 | 2631154.7088 | 1225902.2903
14 | 2631174.0637 | 1225916.5802 | 2631178.4988 | 1225910.611 | 2631179.0995 | 1225909.8784
15 | 2631152.4824 | 1225980.6044 | 2631149.8388 | 1225992.0994
16 | 2631152.7896 | 1225901.1153 | 2631154.7088 | 1225902.2903
17 | 2631179.0995 | 1225909.8784 | 2631190.8341 | 1225895.5665 | 2631196.7308 | 1225889.8824
18 | 2631152.7896 | 1225901.1153 | 2631139.5343 | 1225893
19 | 2631217.757 | 1225869.6141 | 2631196.7308 | 1225889.8824
20 | 2631139.5343 | 1225893 | 2631135.8018 | 1225890.7148
21 | 2631217.757 | 1225869.6141 | 2631231.5721 | 1225909.1991 | 2631237.9915 | 1225939.3075
22 | 2631130.6092 | 1225887.5357 | 2631135.8018 | 1225890.7148
23 | 2631130.6092 | 1225887.5357 | 2631114.8432 | 1225923.1309
24 | 2631130.6092 | 1225887.5357 | 2631122.0964 | 1225883.2853
25 | 2631113.6688 | 1225925.7824 | 2631114.8432 | 1225923.1309
26 | 2631122.0964 | 1225883.2853 | 2631111.7752 | 1225878.132
27 | 2631108.2888 | 1225876.3912 | 2631111.7752 | 1225878.132
28 | 2631100.9511 | 1225872.7275 | 2631108.2888 | 1225876.3912
29 | 2631241.3643 | 1225955.1266 | 2631237.9915 | 1225939.3075
30 | 2631092.1137 | 1225866.789 | 2631100.9511 | 1225872.7275
31 | 2631100.9511 | 1225872.7275 | 2631090.6086 | 1225885.0365 | 2631074.7179 | 1225901.6747 | 2631067.374 | 1225906.3642
32 | 2631106.4149 | 1226116.7912 | 2631080.2025 | 1226107.1042 | 2631074.377 | 1226103.9998
33 | 2631106.4149 | 1226116.7912 | 2631100.6078 | 1226130.7961
34 | 2631095.2922 | 1226143.6159 | 2631100.6078 | 1226130.7961
35 | 2631095.2922 | 1226143.6159 | 2631103.7754 | 1226146.1617
36 | 2631095.2922 | 1226143.6159 | 2631090.9901 | 1226154.0003
37 | 2631168.8671 | 1226168.026 | 2631164.3759 | 1226167.3799 | 2631149.3624 | 1226159.8635 | 2631103.7754 | 1226146.1617
38 | 2631103.7754 | 1226146.1617 | 2631102.217 | 1226159.9552
39 | 2631092.1137 | 1225866.789 | 2631107.7271 | 1225840.1343
40 | 2631092.1137 | 1225866.789 | 2631085.76 | 1225862.5182
41 | 2631067.374 | 1225906.3642 | 2631067.2715 | 1225906.4296
42 | 2631005.8325 | 1225827.516 | 2631013.4978 | 1225834.3933 | 2631028.716 | 1225839.1754 | 2631048.0544 | 1225844.5682 | 2631072.8603 | 1225853.8475 | 2631085.76 | 1225862.5182
43 | 2631038.5141 | 1225922.5986 | 2631052.9598 | 1225915.5696 | 2631058.9678 | 1225911.732 | 2631067.2715 | 1225906.4296
44 | 2630972.7293 | 1225817.6824 | 2630985.8752 | 1225821.5864 | 2631005.8325 | 1225827.516
45 | 2631038.5141 | 1225922.5986 | 2631009.3018 | 1225921.1234 | 2630980.7465 | 1225917.2282 | 2630972.6969 | 1225918.665
46 | 2631038.5141 | 1225922.5986 | 2631034.7097 | 1225926.8258 | 2631033.0861 | 1225937.3125 | 2631034.9686 | 1225952.7982 | 2631034.7419 | 1225954.4675
47 | 2631081.5957 | 1226191.6177 | 2631098.769 | 1226190.4732 | 2631098.8903 | 1226189.3996
48 | 2631102.217 | 1226159.9552 | 2631098.8903 | 1226189.3996
49 | 2631168.8671 | 1226168.026 | 2631173.847 | 1226198.6613
50 | 2631056.9426 | 1226228.7107 | 2631044.6017 | 1226235.0398
51 | 2631031.956 | 1225960.7317 | 2631034.1961 | 1225958.4865 | 2631034.7419 | 1225954.4675
52 | 2631031.956 | 1225960.7317 | 2631035.3812 | 1225969.0087
53 | 2631035.3812 | 1225969.0087 | 2631036.2302 | 1225971.0602 | 2631037.2728 | 1225974.6233 | 2631037.8257 | 1225979.051 | 2631037.9118 | 1225981.4529 | 2631037.8947 | 1225984.7215 | 2631037.6812 | 1225989.3342 | 2631037.7431 | 1225994.9046 | 2631034.6512 | 1226015.1673 | 2631032.673 | 1226025.3408 | 2631029.621 | 1226036.4761 | 2631028.5273 | 1226040.5909
54 | 2630972.6969 | 1225918.665 | 2630969.7181 | 1225917.2042 | 2630967.5983 | 1225916.7151 | 2630965.186 | 1225917.0805 | 2630962.8692 | 1225918.0357 | 2630960.9385 | 1225919.0819 | 2630959.6709 | 1225920.8986 | 2630959.1799 | 1225923.4865 | 2630959.0633 | 1225926.9546 | 2630960.286 | 1225932.342 | 2630965.5367 | 1225942.9423 | 2630974.1538 | 1225954.8053 | 2630975.4414 | 1225956.4463 | 2630980.283 | 1225962.6196 | 2630984.3164 | 1225965.3311 | 2630993.5385 | 1225971.6272 | 2631000.7413 | 1225977.0457 | 2631002.7575 | 1225978.5015 | 2631005.3528 | 1225980.8164 | 2631006.3898 | 1225984.0015 | 2631006.4724 | 1225987.0704 | 2631005.8873 | 1225988.8018 | 2631003.9431 | 1225991.0041 | 2631000.5652 | 1225991.9426 | 2630997.8699 | 1225991.3505 | 2630993.1378 | 1225989.4585
55 | 2630993.1378 | 1225989.4585 | 2630984.9811 | 1225986.1973
56 | 2631028.5273 | 1226040.5909 | 2631024.619 | 1226055.2946 | 2631018.4112 | 1226078.6096 | 2631013.6447 | 1226100.7227
57 | 2630972.9738 | 1225981.26 | 2630978.6273 | 1225983.6569 | 2630984.9811 | 1225986.1973
58 | 2631007.1557 | 1226128.0221 | 2631013.1761 | 1226102.8969 | 2631013.6447 | 1226100.7227
59 | 2631007.1557 | 1226128.0221 | 2631006.5749 | 1226130.4458 | 2631000.9684 | 1226151.8516 | 2631000.9684 | 1226151.8516
60 | 2630974.4127 | 1225832.1221 | 2630972.7293 | 1225817.6824
61 | 2631000.9684 | 1226151.8516 | 2630999.3863 | 1226158.7587 | 2630998.5913 | 1226164.4246 | 2630997.6781 | 1226172.4024 | 2630997.5501 | 1226178.0718 | 2630997.3331 | 1226183.3516 | 2630997.3429 | 1226183.4416
62 | 2630997.3429 | 1226183.4416 | 2630998.3456 | 1226192.6847 | 2630999.0422 | 1226198.6475 | 2630999.9127 | 1226206.1454 | 2631000.2648 | 1226212.7734 | 2630999.6733 | 1226215.7499 | 2630998.0226 | 1226218.3429 | 2630996.3675 | 1226220.3466 | 2630992.4087 | 1226222.2493 | 2630990.5311 | 1226222.9398
63 | 2630971.0281 | 1226235.2237 | 2630972.6923 | 1226231.4746 | 2630974.3369 | 1226230.0378 | 2630983.1366 | 1226225.6587 | 2630990.5311 | 1226222.9398
64 | 2630971.0281 | 1226235.2237 | 2630977.1251 | 1226235.454
65 | 2630971.0281 | 1226235.2237 | 2630751.5472 | 1226265.75
66 | 2631017.4309 | 1226236.976 | 2630977.1251 | 1226235.454
67 | 2630751.5472 | 1226265.75 | 2630740.1652 | 1226250.6489 | 2630736.4506 | 1226218.2436
68 | 2631017.4309 | 1226236.976 | 2631027.7938 | 1226237.3673
69 | 2631037.8632 | 1226236.1622 | 2631030.105 | 1226237.4546 | 2631027.7938 | 1226237.3673
70 | 2631037.8632 | 1226236.1622 | 2631044.6017 | 1226235.0398 | 2631044.6017 | 1226235.0398

## bus_geodata
| x | y | coords
0 | 2631072.2282 | 1226336.3967
1 | 2631072.3248 | 1226334.8516
2 | 2631071.806 | 1226343.1478
3 | 2631073.0332 | 1226323.5253
4 | 2631077.7772 | 1226247.6977
5 | 2631079.3417 | 1226222.6801
6 | 2631067.1348 | 1226223.4836
7 | 2631079.6848 | 1226214.8131
8 | 2631158.6493 | 1225957.6267
9 | 2631167.0799 | 1225931.0376
10 | 2631152.9018 | 1225978.7808
11 | 2631174.0637 | 1225916.5802
12 | 2631152.4824 | 1225980.6044
13 | 2631154.7088 | 1225902.2903
14 | 2631179.0995 | 1225909.8784
15 | 2631149.8388 | 1225992.0994
16 | 2631152.7896 | 1225901.1153
17 | 2631196.7308 | 1225889.8824
18 | 2631139.5343 | 1225893
19 | 2631217.757 | 1225869.6141
20 | 2631135.8018 | 1225890.7148
21 | 2631130.6092 | 1225887.5357
22 | 2631114.8432 | 1225923.1309
23 | 2631122.0964 | 1225883.2853
24 | 2631113.6688 | 1225925.7824
25 | 2631111.7752 | 1225878.132
26 | 2631108.2888 | 1225876.3912
27 | 2631237.9915 | 1225939.3075
28 | 2631241.3643 | 1225955.1266
29 | 2631100.9511 | 1225872.7275
30 | 2631106.4149 | 1226116.7912
31 | 2631074.377 | 1226103.9998
32 | 2631100.6078 | 1226130.7961
33 | 2631095.2922 | 1226143.6159
34 | 2631103.7754 | 1226146.1617
35 | 2631090.9901 | 1226154.0003
36 | 2631092.1137 | 1225866.789
37 | 2631067.374 | 1225906.3642
38 | 2631107.7271 | 1225840.1343
39 | 2631085.76 | 1225862.5182
40 | 2631067.2715 | 1225906.4296
41 | 2631005.8325 | 1225827.516
42 | 2631038.5141 | 1225922.5986
43 | 2631081.5957 | 1226191.6177
44 | 2631098.8903 | 1226189.3996
45 | 2631168.8671 | 1226168.026
46 | 2631102.217 | 1226159.9552
47 | 2631173.847 | 1226198.6613
48 | 2631056.9426 | 1226228.7107
49 | 2631034.7419 | 1225954.4675
50 | 2631031.956 | 1225960.7317
51 | 2631035.3812 | 1225969.0087
52 | 2630972.6969 | 1225918.665
53 | 2630993.1378 | 1225989.4585
54 | 2631028.5273 | 1226040.5909
55 | 2630984.9811 | 1225986.1973
56 | 2631013.6447 | 1226100.7227
57 | 2630972.9738 | 1225981.26
58 | 2631007.1557 | 1226128.0221
59 | 2630972.7293 | 1225817.6824
60 | 2630974.4127 | 1225832.1221
61 | 2631000.9684 | 1226151.8516
62 | 2630997.3429 | 1226183.4416
63 | 2630990.5311 | 1226222.9398
64 | 2630971.0281 | 1226235.2237
65 | 2630977.1251 | 1226235.454
66 | 2630751.5472 | 1226265.75
67 | 2631017.4309 | 1226236.976
68 | 2630736.4506 | 1226218.2436
69 | 2631027.7938 | 1226237.3673
70 | 2631037.8632 | 1226236.1622
71 | 2631044.6017 | 1226235.0398
72 | 2631137.2275 | 1226042.4631

## line_std_types
| c_nf_per_km | r_ohm_per_km | x_ohm_per_km | max_i_ka | type | q_mm2 | alpha | voltage_rating
NAYY 4x50 SE | 210 | 0.642 | 0.083 | 0.142 | cs | 50 | 0.00403 | LV
NAYY 4x120 SE | 264 | 0.225 | 0.08 | 0.242 | cs | 120 | 0.00403 | LV
NAYY 4x150 SE | 261 | 0.208 | 0.08 | 0.27 | cs | 150 | 0.00403 | LV
NA2XS2Y 1x95 RM/25 12/20 kV | 216 | 0.313 | 0.132 | 0.252 | cs | 95 | 0.00403 | MV
NA2XS2Y 1x185 RM/25 12/20 kV | 273 | 0.161 | 0.117 | 0.362 | cs | 185 | 0.00403 | MV
NA2XS2Y 1x240 RM/25 12/20 kV | 304 | 0.122 | 0.112 | 0.421 | cs | 240 | 0.00403 | MV
NA2XS2Y 1x95 RM/25 6/10 kV | 315 | 0.313 | 0.123 | 0.249 | cs | 95 | 0.00403 | MV
NA2XS2Y 1x185 RM/25 6/10 kV | 406 | 0.161 | 0.11 | 0.358 | cs | 185 | 0.00403 | MV
NA2XS2Y 1x240 RM/25 6/10 kV | 456 | 0.122 | 0.105 | 0.416 | cs | 240 | 0.00403 | MV
NA2XS2Y 1x150 RM/25 12/20 kV | 250 | 0.206 | 0.116 | 0.319 | cs | 150 | 0.00403 | MV
NA2XS2Y 1x120 RM/25 12/20 kV | 230 | 0.253 | 0.119 | 0.283 | cs | 120 | 0.00403 | MV
NA2XS2Y 1x70 RM/25 12/20 kV | 190 | 0.443 | 0.132 | 0.22 | cs | 70 | 0.00403 | MV
NA2XS2Y 1x150 RM/25 6/10 kV | 360 | 0.206 | 0.11 | 0.315 | cs | 150 | 0.00403 | MV
NA2XS2Y 1x120 RM/25 6/10 kV | 340 | 0.253 | 0.113 | 0.28 | cs | 120 | 0.00403 | MV
NA2XS2Y 1x70 RM/25 6/10 kV | 280 | 0.443 | 0.123 | 0.217 | cs | 70 | 0.00403 | MV
N2XS(FL)2Y 1x120 RM/35 64/110 kV | 112 | 0.153 | 0.166 | 0.366 | cs | 120 | 0.00393 | HV
N2XS(FL)2Y 1x185 RM/35 64/110 kV | 125 | 0.099 | 0.156 | 0.457 | cs | 185 | 0.00393 | HV
N2XS(FL)2Y 1x240 RM/35 64/110 kV | 135 | 0.075 | 0.149 | 0.526 | cs | 240 | 0.00393 | HV
N2XS(FL)2Y 1x300 RM/35 64/110 kV | 144 | 0.06 | 0.144 | 0.588 | cs | 300 | 0.00393 | HV
15-AL1/3-ST1A 0.4 | 11 | 1.8769 | 0.35 | 0.105 | ol | 16 | 0.00403 | LV
24-AL1/4-ST1A 0.4 | 11.25 | 1.2012 | 0.335 | 0.14 | ol | 24 | 0.00403 | LV
48-AL1/8-ST1A 0.4 | 12.2 | 0.5939 | 0.3 | 0.21 | ol | 48 | 0.00403 | LV
94-AL1/15-ST1A 0.4 | 13.2 | 0.306 | 0.29 | 0.35 | ol | 94 | 0.00403 | LV
34-AL1/6-ST1A 10.0 | 9.7 | 0.8342 | 0.36 | 0.17 | ol | 34 | 0.00403 | MV
48-AL1/8-ST1A 10.0 | 10.1 | 0.5939 | 0.35 | 0.21 | ol | 48 | 0.00403 | MV
70-AL1/11-ST1A 10.0 | 10.4 | 0.4132 | 0.339 | 0.29 | ol | 70 | 0.00403 | MV
94-AL1/15-ST1A 10.0 | 10.75 | 0.306 | 0.33 | 0.35 | ol | 94 | 0.00403 | MV
122-AL1/20-ST1A 10.0 | 11.1 | 0.2376 | 0.323 | 0.41 | ol | 122 | 0.00403 | MV
149-AL1/24-ST1A 10.0 | 11.25 | 0.194 | 0.315 | 0.47 | ol | 149 | 0.00403 | MV
34-AL1/6-ST1A 20.0 | 9.15 | 0.8342 | 0.382 | 0.17 | ol | 34 | 0.00403 | MV
48-AL1/8-ST1A 20.0 | 9.5 | 0.5939 | 0.372 | 0.21 | ol | 48 | 0.00403 | MV
70-AL1/11-ST1A 20.0 | 9.7 | 0.4132 | 0.36 | 0.29 | ol | 70 | 0.00403 | MV
94-AL1/15-ST1A 20.0 | 10 | 0.306 | 0.35 | 0.35 | ol | 94 | 0.00403 | MV
122-AL1/20-ST1A 20.0 | 10.3 | 0.2376 | 0.344 | 0.41 | ol | 122 | 0.00403 | MV
149-AL1/24-ST1A 20.0 | 10.5 | 0.194 | 0.337 | 0.47 | ol | 149 | 0.00403 | MV
184-AL1/30-ST1A 20.0 | 10.75 | 0.1571 | 0.33 | 0.535 | ol | 184 | 0.00403 | MV
243-AL1/39-ST1A 20.0 | 11 | 0.1188 | 0.32 | 0.645 | ol | 243 | 0.00403 | MV
48-AL1/8-ST1A 110.0 | 8 | 0.5939 | 0.46 | 0.21 | ol | 48 | 0.00403 | HV
70-AL1/11-ST1A 110.0 | 8.4 | 0.4132 | 0.45 | 0.29 | ol | 70 | 0.00403 | HV
94-AL1/15-ST1A 110.0 | 8.65 | 0.306 | 0.44 | 0.35 | ol | 94 | 0.00403 | HV
122-AL1/20-ST1A 110.0 | 8.5 | 0.2376 | 0.43 | 0.41 | ol | 122 | 0.00403 | HV
149-AL1/24-ST1A 110.0 | 8.75 | 0.194 | 0.41 | 0.47 | ol | 149 | 0.00403 | HV
184-AL1/30-ST1A 110.0 | 8.8 | 0.1571 | 0.4 | 0.535 | ol | 184 | 0.00403 | HV
243-AL1/39-ST1A 110.0 | 9 | 0.1188 | 0.39 | 0.645 | ol | 243 | 0.00403 | HV
305-AL1/39-ST1A 110.0 | 9.2 | 0.0949 | 0.38 | 0.74 | ol | 305 | 0.00403 | HV
490-AL1/64-ST1A 110.0 | 9.75 | 0.059 | 0.37 | 0.96 | ol | 490 | 0.00403 | HV
679-AL1/86-ST1A 110.0 | 9.95 | 0.042 | 0.36 | 1.15 | ol | 679 | 0.00403 | HV
490-AL1/64-ST1A 220.0 | 10 | 0.059 | 0.285 | 0.96 | ol | 490 | 0.00403 | HV
679-AL1/86-ST1A 220.0 | 11.7 | 0.042 | 0.275 | 1.15 | ol | 679 | 0.00403 | HV
490-AL1/64-ST1A 380.0 | 11 | 0.059 | 0.253 | 0.96 | ol | 490 | 0.00403 | HV
679-AL1/86-ST1A 380.0 | 14.6 | 0.042 | 0.25 | 1.15 | ol | 679 | 0.00403 | HV

## trafo_std_types
| i0_percent | pfe_kw | vkr_percent | sn_mva | vn_lv_kv | vn_hv_kv | vk_percent | shift_degree | vector_group | tap_side | tap_neutral | tap_min | tap_max | tap_step_degree | tap_step_percent | tap_phase_shifter
160 MVA 380/110 kV | 0.06 | 60 | 0.25 | 160 | 110 | 380 | 12.2 | 0 | Yy0 | hv | 0 | -9 | 9 | 0 | 1.5 | FALSE
100 MVA 220/110 kV | 0.06 | 55 | 0.26 | 100 | 110 | 220 | 12 | 0 | Yy0 | hv | 0 | -9 | 9 | 0 | 1.5 | FALSE
63 MVA 110/20 kV | 0.04 | 22 | 0.32 | 63 | 20 | 110 | 18 | 150 | YNd5 | hv | 0 | -9 | 9 | 0 | 1.5 | FALSE
40 MVA 110/20 kV | 0.05 | 18 | 0.34 | 40 | 20 | 110 | 16.2 | 150 | YNd5 | hv | 0 | -9 | 9 | 0 | 1.5 | FALSE
25 MVA 110/20 kV | 0.07 | 14 | 0.41 | 25 | 20 | 110 | 12 | 150 | YNd5 | hv | 0 | -9 | 9 | 0 | 1.5 | FALSE
63 MVA 110/10 kV | 0.04 | 22 | 0.32 | 63 | 10 | 110 | 18 | 150 | YNd5 | hv | 0 | -9 | 9 | 0 | 1.5 | FALSE
40 MVA 110/10 kV | 0.05 | 18 | 0.34 | 40 | 10 | 110 | 16.2 | 150 | YNd5 | hv | 0 | -9 | 9 | 0 | 1.5 | FALSE
25 MVA 110/10 kV | 0.07 | 14 | 0.41 | 25 | 10 | 110 | 12 | 150 | YNd5 | hv | 0 | -9 | 9 | 0 | 1.5 | FALSE
0.25 MVA 20/0.4 kV | 0.32 | 0.8 | 1.44 | 0.25 | 0.4 | 20 | 6 | 150 | Yzn5 | hv | 0 | -2 | 2 | 0 | 2.5 | FALSE
0.4 MVA 20/0.4 kV | 0.3375 | 1.35 | 1.425 | 0.4 | 0.4 | 20 | 6 | 150 | Dyn5 | hv | 0 | -2 | 2 | 0 | 2.5 | FALSE
0.63 MVA 20/0.4 kV | 0.2619 | 1.65 | 1.206 | 0.63 | 0.4 | 20 | 6 | 150 | Dyn5 | hv | 0 | -2 | 2 | 0 | 2.5 | FALSE
0.25 MVA 10/0.4 kV | 0.24 | 0.6 | 1.2 | 0.25 | 0.4 | 10 | 4 | 150 | Dyn5 | hv | 0 | -2 | 2 | 0 | 2.5 | FALSE
0.4 MVA 10/0.4 kV | 0.2375 | 0.95 | 1.325 | 0.4 | 0.4 | 10 | 4 | 150 | Dyn5 | hv | 0 | -2 | 2 | 0 | 2.5 | FALSE
0.63 MVA 10/0.4 kV | 0.1873 | 1.18 | 1.0794 | 0.63 | 0.4 | 10 | 4 | 150 | Dyn5 | hv | 0 | -2 | 2 | 0 | 2.5 | FALSE

## trafo3w_std_types
| sn_hv_mva | sn_mv_mva | sn_lv_mva | vn_hv_kv | vn_mv_kv | vn_lv_kv | vk_hv_percent | vk_mv_percent | vk_lv_percent | vkr_hv_percent | vkr_mv_percent | vkr_lv_percent | pfe_kw | i0_percent | shift_mv_degree | shift_lv_degree | vector_group | tap_side | tap_neutral | tap_min | tap_max | tap_step_percent
63/25/38 MVA 110/20/10 kV | 63 | 25 | 38 | 110 | 20 | 10 | 10.4 | 10.4 | 10.4 | 0.28 | 0.32 | 0.35 | 35 | 0.89 | 0 | 0 | YN0yn0yn0 | hv | 0 | -10 | 10 | 1.2
63/25/38 MVA 110/10/10 kV | 63 | 25 | 38 | 110 | 10 | 10 | 10.4 | 10.4 | 10.4 | 0.28 | 0.32 | 0.35 | 35 | 0.89 | 0 | 0 | YN0yn0yn0 | hv | 0 | -10 | 10 | 1.2

## fuse_std_types
| fuse_type | i_rated_a | t_avg | t_min | t_total | x_avg | x_min | x_total
HV 100A | HV 100A | 100 | 0 | [10.0, 3.64, 0.854, 0.281, 0.1, 0.0531, 0.022, 0.01] | [10.0, 4.267, 1.21, 0.403, 0.1, 0.058, 0.022, 0.01] | 0 | [300.0, 350.0, 450.0, 550.0, 700.0, 850.0, 1200.0, 1752.0] | [600.0, 700.0, 900.0, 1150.0, 1665.0, 2000.0, 3000.0, 4313.0]
HV 10A | HV 10A | 10 | 0 | [10.0, 1675.0, 0.344, 0.156, 0.1, 0.0417, 0.0171, 0.01] | [10.0, 1.3, 0.3, 0.155, 0.1, 0.0555, 0.023, 0.01] | 0 | [30.0, 32.0, 35.0, 37.0, 39.0, 50.0, 70.0, 88.0] | [60.0, 70.0, 80.0, 87.0, 94.0, 110.0, 150.0, 216.0]
HV 125A | HV 125A | 125 | 0 | [10.0, 1.82, 0.344, 0.1, 0.0467, 0.0269, 0.01] | [10.0, 2.478, 0.426, 0.1, 0.0427, 0.0211, 0.01] | 0 | [375.0, 500.0, 700.0, 925.0, 1200.0, 1500.0, 2341.0] | [750.0, 1000.0, 1500.0, 2200.0, 3000.0, 4000.0, 5765.0]
HV 160A | HV 160A | 160 | 0 | [10.0, 4.15, 1.03, 0.198, 0.1, 0.051, 0.0172, 0.01] | [10.0, 2.3, 0.734, 0.274, 0.1, 0.046, 0.0177, 0.01] | 0 | [480.0, 550.0, 700.0, 1000.0, 1260.0, 1600.0, 2500.0, 3227.0] | [960.0, 1300.0, 1700.0, 2200.0, 2996.0, 4000.0, 6000.0, 7946.0]
HV 16A | HV 16A | 16 | 0 | [10.0, 0.352, 0.164, 0.1, 0.0649, 0.0342, 0.01] | [10.0, 2.34, 0.722, 0.181, 0.1, 0.055, 0.0296, 0.01] | 0 | [48.0, 60.0, 65.0, 71.0, 80.0, 100.0, 162.0] | [96.0, 110.0, 125.0, 150.0, 168.0, 200.0, 250.0, 398.0]
HV 200A | HV 200A | 200 | 0 | [10.0, 4.267, 1.21, 0.403, 0.1, 0.058, 0.022, 0.01] | [10.0, 3.73, 1.654, 0.328, 0.1, 0.0531, 0.019, 0.01] | 0 | [600.0, 700.0, 900.0, 1150.0, 1665.0, 2000.0, 3000.0, 4313.0] | [1200.0, 1500.0, 1800.0, 2700.0, 3960.0, 5000.0, 7500.0, 10620.0]
HV 20A | HV 20A | 20 | 0 | [10.0, 1.3, 0.3, 0.155, 0.1, 0.0555, 0.023, 0.01] | [10.0, 1.3, 0.161, 0.1, 0.0611, 0.0399, 0.0141, 0.01] | 0 | [60.0, 70.0, 80.0, 87.0, 94.0, 110.0, 150.0, 216.0] | [120.0, 150.0, 200.0, 223.0, 260.0, 300.0, 450.0, 532.0]
HV 25A | HV 25A | 25 | 0 | [10.0, 2.512, 0.833, 0.299, 0.1, 0.0372, 0.0223, 0.01] | [10.0, 3.125, 0.597, 0.198, 0.1, 0.0378, 0.022, 0.01] | 0 | [75.0, 82.0, 90.0, 100.0, 124.0, 170.0, 200.0, 289.0] | [150.0, 170.0, 210.0, 250.0, 294.0, 400.0, 500.0, 711.0]
HV 31.5A | HV 31.5A | 31.5 | 0 | [10.0, 2.34, 0.722, 0.181, 0.1, 0.055, 0.0296, 0.01] | [10.0, 2.84, 0.368, 0.164, 0.1, 0.0621, 0.0378, 0.0195, 0.01] | 0 | [95.0, 110.0, 125.0, 150.0, 165.0, 200.0, 250.0, 390.0] | [189.0, 220.0, 300.0, 350.0, 393.0, 450.0, 530.0, 700.0, 960.0]
HV 40A | HV 40A | 40 | 0 | [10.0, 1.3, 0.161, 0.1, 0.0611, 0.0399, 0.0141, 0.01] | [10.0, 2.05, 0.369, 0.198, 0.1, 0.051, 0.0298, 0.01] | 0 | [120.0, 150.0, 200.0, 223.0, 260.0, 300.0, 450.0, 532.0] | [240.0, 300.0, 400.0, 450.0, 530.0, 650.0, 800.0, 1311.0]
HV 50A | HV 50A | 50 | 0 | [10.0, 3.215, 0.597, 0.198, 0.1, 0.0378, 0.022, 0.01] | [10.0, 3.64, 0.854, 0.281, 0.1, 0.0531, 0.022, 0.01] | 0 | [150.0, 170.0, 210.0, 250.0, 294.0, 400.0, 500.0, 711.0] | [300.0, 350.0, 450.0, 550.0, 700.0, 850.0, 1200.0, 1752.0]
HV 6.3A | HV 6.3A | 6.3 | 0 | [10.0, 1.39, 0.344, 0.168, 0.1, 0.056, 0.0263, 0.01] | [10.0, 1.711, 0.516, 0.198, 0.1, 0.0634, 0.0303, 0.01] | 0 | [19.0, 19.5, 20.4, 20.8, 22.0, 25.0, 32.0, 48.0] | [38.0, 40.0, 43.0, 48.0, 53.0, 60.0, 75.0, 118.0]
HV 63A | HV 63A | 63 | 0 | [10.0, 2.84, 0.368, 0.164, 0.1, 0.0621, 0.0378, 0.0195, 0.01] | [10.0, 1.82, 0.344, 0.1, 0.0467, 0.0269, 0.01] | 0 | [189.0, 220.0, 300.0, 350.0, 393.0, 450.0, 530.0, 700.0, 961.0] | [378.0, 500.0, 700.0, 934.0, 1200.0, 1500.0, 2366.0]
HV 80A | HV 80A | 80 | 0 | [10.0, 2.05, 0.369, 0.198, 0.1, 0.051, 0.0298, 0.01] | [10.0, 4.15, 1.03, 0.198, 0.1, 0.051, 0.0172, 0.01] | 0 | [240.0, 300.0, 400.0, 450.0, 530.0, 650.0, 800.0, 1311.0] | [480.0, 550.0, 700.0, 1000.0, 1260.0, 1600.0, 2500.0, 3227.0]
Siemens NH-1-100 | Siemens NH-1-100 | 100 | [5400.0, 2000.0, 400.0, 20.0, 1.0, 0.2, 0.012, 0.004] | 0 | 0 | [150.0, 190.0, 250.0, 430.0, 900.0, 1250.0, 2700.0, 3600.0] | 0 | 0
Siemens NH-1-125 | Siemens NH-1-125 | 125 | [4800.0, 120.0, 7.0, 0.1, 0.004] | 0 | 0 | [180.0, 400.0, 740.0, 2000.0, 4250.0] | 0 | 0
Siemens NH-1-16 | Siemens NH-1-16 | 16 | [4000.0, 400.0, 2.0, 0.1, 0.04, 0.01] | 0 | 0 | [26.0, 35.0, 75.0, 150.0, 200.0, 300.0] | 0 | 0
Siemens NH-1-160 | Siemens NH-1-160 | 160 | [4800.0, 120.0, 7.0, 0.1, 0.004] | 0 | 0 | [210.0, 500.0, 900.0, 2300.0, 5000.0] | 0 | 0
Siemens NH-1-25 | Siemens NH-1-25 | 25 | [4000.0, 1000.0, 10.0, 0.2, 0.02, 0.01] | 0 | 0 | [40.0, 50.0, 100.0, 210.0, 400.0, 500.0] | 0 | 0
Siemens NH-1-50 | Siemens NH-1-50 | 50 | [4000.0, 40.0, 4.0, 1.0, 0.02, 0.01] | 0 | 0 | [86.0, 200.0, 300.0, 400.0, 1000.0, 1280.0] | 0 | 0
Siemens NH-1-63 | Siemens NH-1-63 | 63 | [4000.0, 100.0, 10.0, 2.0, 0.04, 0.01] | 0 | 0 | [100.0, 200.0, 300.0, 400.0, 1000.0, 1500.0] | 0 | 0
Siemens NH-1-80 | Siemens NH-1-80 | 80 | [4800.0, 120.0, 7.0, 0.1, 0.01] | 0 | 0 | [150.58, 250.0, 450.0, 1150.0, 2470.0] | 0 | 0
Siemens NH-2-1000 | Siemens NH-2-1000 | 1000 | [4800.0, 120.0, 7.0, 0.1, 0.004] | 0 | 0 | [1900.0, 3500.0, 8400.0, 24000.0, 52000.0] | 0 | 0
Siemens NH-2-200 | Siemens NH-2-200 | 200 | [4800.0, 120.0, 7.0, 0.1, 0.004] | 0 | 0 | [280.0, 650.0, 1200.0, 3000.0, 7000.0] | 0 | 0
Siemens NH-2-224 | Siemens NH-2-224 | 224 | [4800.0, 120.0, 7.0, 0.2, 0.04, 0.004] | 0 | 0 | [400.0, 750.0, 1453.0, 3025.0, 4315.0, 7600.0] | 0 | 0
Siemens NH-2-250 | Siemens NH-2-250 | 250 | [4800.0, 120.0, 7.0, 0.1, 0.004] | 0 | 0 | [450.0, 800.0, 1650.0, 4000.0, 8500.0] | 0 | 0
Siemens NH-2-315 | Siemens NH-2-315 | 315 | [4800.0, 120.0, 7.0, 0.1, 0.004] | 0 | 0 | [550.0, 920.0, 1900.0, 5000.0, 11000.0] | 0 | 0
Siemens NH-2-355 | Siemens NH-2-355 | 355 | [4800.0, 120.0, 6.0, 0.1, 0.004] | 0 | 0 | [650.0, 1116.27, 2350.0, 5840.0, 12790.0] | 0 | 0
Siemens NH-2-400 | Siemens NH-2-400 | 400 | [4800.0, 120.0, 7.0, 0.1, 0.004] | 0 | 0 | [720.0, 1350.0, 2800.0, 6500.0, 15000.0] | 0 | 0
Siemens NH-2-425 | Siemens NH-2-425 | 425 | [4800.0, 120.0, 7.0, 0.1, 0.004] | 0 | 0 | [850.0, 1500.0, 3050.0, 7500.0, 16500.0] | 0 | 0
Siemens NH-2-630 | Siemens NH-2-630 | 630 | [4800.0, 120.0, 7.0, 0.1, 0.004] | 0 | 0 | [1200.0, 2000.0, 4800.0, 12000.0, 26000.0] | 0 | 0

## dtypes
| element | column | dtype
0 | bus | name | object
1 | bus | vn_kv | float64
2 | bus | type | object
3 | bus | zone | object
4 | bus | in_service | bool
5 | load | name | object
6 | load | bus | uint32
7 | load | p_mw | float64
8 | load | q_mvar | float64
9 | load | const_z_percent | float64
10 | load | const_i_percent | float64
11 | load | sn_mva | float64
12 | load | scaling | float64
13 | load | in_service | bool
14 | load | type | object
15 | ext_grid | name | object
16 | ext_grid | bus | uint32
17 | ext_grid | vm_pu | float64
18 | ext_grid | va_degree | float64
19 | ext_grid | slack_weight | float64
20 | ext_grid | in_service | bool
21 | line | name | object
22 | line | std_type | object
23 | line | from_bus | uint32
24 | line | to_bus | uint32
25 | line | length_km | float64
26 | line | r_ohm_per_km | float64
27 | line | x_ohm_per_km | float64
28 | line | c_nf_per_km | float64
29 | line | g_us_per_km | float64
30 | line | max_i_ka | float64
31 | line | df | float64
32 | line | parallel | uint32
33 | line | type | object
34 | line | in_service | bool
35 | trafo | name | object
36 | trafo | std_type | object
37 | trafo | hv_bus | uint32
38 | trafo | lv_bus | uint32
39 | trafo | sn_mva | float64
40 | trafo | vn_hv_kv | float64
41 | trafo | vn_lv_kv | float64
42 | trafo | vk_percent | float64
43 | trafo | vkr_percent | float64
44 | trafo | pfe_kw | float64
45 | trafo | i0_percent | float64
46 | trafo | shift_degree | float64
47 | trafo | tap_side | object
48 | trafo | tap_neutral | int32
49 | trafo | tap_min | int32
50 | trafo | tap_max | int32
51 | trafo | tap_step_percent | float64
52 | trafo | tap_step_degree | float64
53 | trafo | tap_pos | int32
54 | trafo | tap_phase_shifter | bool
55 | trafo | parallel | uint32
56 | trafo | df | float64
57 | trafo | in_service | bool
58 | line_geodata | coords | object
59 | bus_geodata | x | float64
60 | bus_geodata | y | float64
61 | bus_geodata | coords | object

## parameters
| version | format_version | converged | OPF_converged | name | f_hz | sn_mva
0 | 2.14.6 | 2.14.0 | FALSE | FALSE |  | 50 | 1