## bus
| name | vn_kv | type | zone | in_service
0 | bus_LV_337-12_0_3_node_0 | 0.4 | n |  | TRUE
1 | bus_LV_337-12_0_3_node_1 | 0.4 | n |  | TRUE
2 | bus_LV_337-12_0_3_node_2 | 0.4 | n |  | TRUE
3 | bus_LV_337-12_0_3_node_3 | 0.4 | n |  | TRUE
4 | bus_LV_337-12_0_3_node_4 | 0.4 | n |  | TRUE
5 | bus_LV_337-12_0_3_node_23 | 0.4 | n |  | TRUE
6 | bus_LV_337-12_0_3_node_20 | 0.4 | n |  | TRUE
7 | bus_LV_337-12_0_3_node_6 | 0.4 | n |  | TRUE
8 | bus_LV_337-12_0_3_node_34 | 0.4 | n |  | TRUE
9 | bus_LV_337-12_0_3_node_19 | 0.4 | n |  | TRUE
10 | bus_LV_337-12_0_3_node_13 | 0.4 | n |  | TRUE
11 | bus_LV_337-12_0_3_node_5 | 0.4 | n |  | TRUE
12 | bus_LV_337-12_0_3_node_7 | 0.4 | n |  | TRUE
13 | bus_LV_337-12_0_3_node_8 | 0.4 | n |  | TRUE
14 | bus_LV_337-12_0_3_node_9 | 0.4 | n |  | TRUE
15 | bus_LV_337-12_0_3_node_10 | 0.4 | n |  | TRUE
16 | bus_LV_337-12_0_3_node_11 | 0.4 | n |  | TRUE
17 | bus_LV_337-12_0_3_node_12 | 0.4 | n |  | TRUE
18 | bus_LV_337-12_0_3_node_22 | 0.4 | n |  | TRUE
19 | bus_LV_337-12_0_3_node_21 | 0.4 | n |  | TRUE
20 | bus_LV_337-12_0_3_node_14 | 0.4 | n |  | TRUE
21 | bus_LV_337-12_0_3_node_15 | 0.4 | n |  | TRUE
22 | bus_LV_337-12_0_3_node_16 | 0.4 | n |  | TRUE
23 | bus_LV_337-12_0_3_node_18 | 0.4 | n |  | TRUE
24 | bus_LV_337-12_0_3_node_31 | 0.4 | n |  | TRUE
25 | bus_LV_337-12_0_3_node_24 | 0.4 | n |  | TRUE
26 | bus_LV_337-12_0_3_node_25 | 0.4 | n |  | TRUE
27 | bus_LV_337-12_0_3_node_26 | 0.4 | n |  | TRUE
28 | bus_LV_337-12_0_3_node_27 | 0.4 | n |  | TRUE
29 | bus_LV_337-12_0_3_node_28 | 0.4 | n |  | TRUE
30 | bus_LV_337-12_0_3_node_38 | 0.4 | n |  | TRUE
31 | bus_LV_337-12_0_3_node_39 | 0.4 | n |  | TRUE
32 | bus_LV_337-12_0_3_node_29 | 0.4 | n |  | TRUE
33 | bus_LV_337-12_0_3_node_30 | 0.4 | n |  | TRUE
34 | bus_LV_337-12_0_3_node_33 | 0.4 | n |  | TRUE
35 | bus_LV_337-12_0_3_node_35 | 0.4 | n |  | TRUE
36 | bus_LV_337-12_0_3_node_36 | 0.4 | n |  | TRUE
37 | bus_LV_337-12_0_3_node_37 | 0.4 | n |  | TRUE
38 | bus_LV_337-12_0_3_node_78 | 0.4 | n |  | TRUE
39 | bus_LV_337-12_0_3_node_77 | 0.4 | n |  | TRUE
40 | bus_LV_337-12_0_3_node_79 | 0.4 | n |  | TRUE
41 | bus_LV_337-12_0_3_node_80 | 0.4 | n |  | TRUE
42 | bus_LV_337-12_0_3_node_42 | 0.4 | n |  | TRUE
43 | bus_LV_337-12_0_3_node_41 | 0.4 | n |  | TRUE
44 | bus_LV_337-12_0_3_node_43 | 0.4 | n |  | TRUE
45 | bus_LV_337-12_0_3_node_44 | 0.4 | n |  | TRUE
46 | bus_LV_337-12_0_3_node_49 | 0.4 | n |  | TRUE
47 | bus_LV_337-12_0_3_node_50 | 0.4 | n |  | TRUE
48 | bus_LV_337-12_0_3_node_45 | 0.4 | n |  | TRUE
49 | bus_LV_337-12_0_3_node_46 | 0.4 | n |  | TRUE
50 | bus_LV_337-12_0_3_node_47 | 0.4 | n |  | TRUE
51 | bus_LV_337-12_0_3_node_48 | 0.4 | n |  | TRUE
52 | bus_LV_337-12_0_3_node_83 | 0.4 | n |  | TRUE
53 | bus_LV_337-12_0_3_node_84 | 0.4 | n |  | TRUE
54 | bus_LV_337-12_0_3_node_82 | 0.4 | n |  | TRUE
55 | bus_LV_337-12_0_3_node_51 | 0.4 | n |  | TRUE
56 | bus_LV_337-12_0_3_node_52 | 0.4 | n |  | TRUE
57 | bus_LV_337-12_0_3_node_95 | 0.4 | n |  | TRUE
58 | bus_LV_337-12_0_3_node_53 | 0.4 | n |  | TRUE
59 | bus_LV_337-12_0_3_node_54 | 0.4 | n |  | TRUE
60 | bus_LV_337-12_0_3_node_91 | 0.4 | n |  | TRUE
61 | bus_LV_337-12_0_3_node_92 | 0.4 | n |  | TRUE
62 | bus_LV_337-12_0_3_node_94 | 0.4 | n |  | TRUE
63 | bus_LV_337-12_0_3_node_55 | 0.4 | n |  | TRUE
64 | bus_LV_337-12_0_3_node_90 | 0.4 | n |  | TRUE
65 | bus_LV_337-12_0_3_node_56 | 0.4 | n |  | TRUE
66 | bus_LV_337-12_0_3_node_89 | 0.4 | n |  | TRUE
67 | bus_LV_337-12_0_3_node_63 | 0.4 | n |  | TRUE
68 | bus_LV_337-12_0_3_node_64 | 0.4 | n |  | TRUE
69 | bus_LV_337-12_0_3_node_57 | 0.4 | n |  | TRUE
70 | bus_LV_337-12_0_3_node_58 | 0.4 | n |  | TRUE
71 | bus_LV_337-12_0_3_node_59 | 0.4 | n |  | TRUE
72 | bus_LV_337-12_0_3_node_60 | 0.4 | n |  | TRUE
73 | bus_LV_337-12_0_3_node_61 | 0.4 | n |  | TRUE
74 | bus_LV_337-12_0_3_node_62 | 0.4 | n |  | TRUE
75 | bus_LV_337-12_0_3_node_65 | 0.4 | n |  | TRUE
76 | bus_LV_337-12_0_3_node_66 | 0.4 | n |  | TRUE
77 | bus_LV_337-12_0_3_node_67 | 0.4 | n |  | TRUE
78 | bus_LV_337-12_0_3_node_81 | 0.4 | n |  | TRUE
79 | bus_LV_337-12_0_3_node_68 | 0.4 | n |  | TRUE
80 | bus_LV_337-12_0_3_node_69 | 0.4 | n |  | TRUE
81 | bus_LV_337-12_0_3_node_72 | 0.4 | n |  | TRUE
82 | bus_LV_337-12_0_3_node_73 | 0.4 | n |  | TRUE
83 | bus_LV_337-12_0_3_node_71 | 0.4 | n |  | TRUE
84 | bus_LV_337-12_0_3_node_70 | 0.4 | n |  | TRUE
85 | bus_LV_337-12_0_3_node_75 | 0.4 | n |  | TRUE
86 | bus_LV_337-12_0_3_node_74 | 0.4 | n |  | TRUE
87 | bus_LV_337-12_0_3_node_76 | 0.4 | n |  | TRUE
88 | bus_LV_337-12_0_3_node_85 | 0.4 | n |  | TRUE
89 | bus_LV_337-12_0_3_node_86 | 0.4 | n |  | TRUE
90 | bus_LV_337-12_0_3_node_87 | 0.4 | n |  | TRUE
91 | bus_LV_337-12_0_3_node_88 | 0.4 | n |  | TRUE
92 | bus_MV_475_1_node_142 | 20 | n |  | TRUE

## load
| name | bus | p_mw | q_mvar | const_z_percent | const_i_percent | sn_mva | scaling | in_service | type
0 | LV_337-12_0_3_load_0 | 0 | 0.001185 | 0.00029698 | 0 | 0 |  | 1 | TRUE | wye
1 | LV_337-12_0_3_load_1 | 1 | 0.001185 | 0.00029698 | 0 | 0 |  | 1 | TRUE | wye
2 | LV_337-12_0_3_load_2 | 2 | 0.001185 | 0.00029698 | 0 | 0 |  | 1 | TRUE | wye
3 | LV_337-12_0_3_load_23 | 5 | 0.0018538 | 0.00046461 | 0 | 0 |  | 1 | TRUE | wye
4 | LV_337-12_0_3_load_6 | 7 | 0.001185 | 0.00029698 | 0 | 0 |  | 1 | TRUE | wye
5 | LV_337-12_0_3_load_34 | 8 | 0.0017353 | 0.0004349 | 0 | 0 |  | 1 | TRUE | wye
6 | LV_337-12_0_3_load_13 | 10 | 0.00086668 | 0.00021721 | 0 | 0 |  | 1 | TRUE | wye
7 | LV_337-12_0_3_load_5 | 11 | 0.00021439 | 5.3731e-05 | 0 | 0 |  | 1 | TRUE | wye
8 | LV_337-12_0_3_load_7 | 12 | 0.00099151 | 0.0002485 | 0 | 0 |  | 1 | TRUE | wye
9 | LV_337-12_0_3_load_8 | 13 | 0.0011959 | 0.00029972 | 0 | 0 |  | 1 | TRUE | wye
10 | LV_337-12_0_3_load_9 | 14 | 0.0012195 | 0.00030563 | 0 | 0 |  | 1 | TRUE | wye
11 | LV_337-12_0_3_load_10 | 15 | 0.00098483 | 0.00024682 | 0 | 0 |  | 1 | TRUE | wye
12 | LV_337-12_0_3_load_11 | 16 | 0.0029649 | 0.00074307 | 0 | 0 |  | 1 | TRUE | wye
13 | LV_337-12_0_3_load_12 | 17 | 0.0015078 | 0.0003779 | 0 | 0 |  | 1 | TRUE | wye
14 | LV_337-12_0_3_load_22 | 18 | 0.00092619 | 0.00023213 | 0 | 0 |  | 1 | TRUE | wye
15 | LV_337-12_0_3_load_21 | 19 | 0.0025916 | 0.00064951 | 0 | 0 |  | 1 | TRUE | wye
16 | LV_337-12_0_3_load_14 | 20 | 0.0022339 | 0.00055986 | 0 | 0 |  | 1 | TRUE | wye
17 | LV_337-12_0_3_load_15 | 21 | 0.0027693 | 0.00069406 | 0 | 0 |  | 1 | TRUE | wye
18 | LV_337-12_0_3_load_16 | 22 | 0.0024899 | 0.00062404 | 0 | 0 |  | 1 | TRUE | wye
19 | LV_337-12_0_3_load_18 | 23 | 0.0056884 | 0.0014257 | 0 | 0 |  | 1 | TRUE | wye
20 | LV_337-12_0_3_load_24 | 25 | 0.002117 | 0.00053057 | 0 | 0 |  | 1 | TRUE | wye
21 | LV_337-12_0_3_load_25 | 26 | 0.0020122 | 0.00050431 | 0 | 0 |  | 1 | TRUE | wye
22 | LV_337-12_0_3_load_26 | 27 | 0.0034906 | 0.00087482 | 0 | 0 |  | 1 | TRUE | wye
23 | LV_337-12_0_3_load_27 | 28 | 0.0025797 | 0.00064652 | 0 | 0 |  | 1 | TRUE | wye
24 | LV_337-12_0_3_load_28 | 29 | 0.0020463 | 0.00051285 | 0 | 0 |  | 1 | TRUE | wye
25 | LV_337-12_0_3_load_38 | 30 | 0.0041369 | 0.0010368 | 0 | 0 |  | 1 | TRUE | wye
26 | LV_337-12_0_3_load_39 | 31 | 0.0022553 | 0.00056523 | 0 | 0 |  | 1 | TRUE | wye
27 | LV_337-12_0_3_load_29 | 32 | 0.005318 | 0.0013328 | 0 | 0 |  | 1 | TRUE | wye
28 | LV_337-12_0_3_load_30 | 33 | 0.0050394 | 0.001263 | 0 | 0 |  | 1 | TRUE | wye
29 | LV_337-12_0_3_load_33 | 34 | 0.002502 | 0.00062706 | 0 | 0 |  | 1 | TRUE | wye
30 | LV_337-12_0_3_load_35 | 35 | 0.0015786 | 0.00039563 | 0 | 0 |  | 1 | TRUE | wye
31 | LV_337-12_0_3_load_36 | 36 | 0.001444 | 0.00036189 | 0 | 0 |  | 1 | TRUE | wye
32 | LV_337-12_0_3_load_37 | 37 | 0.0015799 | 0.00039597 | 0 | 0 |  | 1 | TRUE | wye
33 | LV_337-12_0_3_load_78 | 38 | 0.0014452 | 0.0003622 | 0 | 0 |  | 1 | TRUE | wye
34 | LV_337-12_0_3_load_77 | 39 | 0.0019048 | 0.00047739 | 0 | 0 |  | 1 | TRUE | wye
35 | LV_337-12_0_3_load_79 | 40 | 0.0045013 | 0.0011281 | 0 | 0 |  | 1 | TRUE | wye
36 | LV_337-12_0_3_load_42 | 42 | 0.0015211 | 0.00038122 | 0 | 0 |  | 1 | TRUE | wye
37 | LV_337-12_0_3_load_41 | 43 | 0.0015813 | 0.00039632 | 0 | 0 |  | 1 | TRUE | wye
38 | LV_337-12_0_3_load_43 | 44 | 0.0019432 | 0.00048701 | 0 | 0 |  | 1 | TRUE | wye
39 | LV_337-12_0_3_load_44 | 45 | 0.0033217 | 0.00083249 | 0 | 0 |  | 1 | TRUE | wye
40 | LV_337-12_0_3_load_49 | 46 | 0.003784 | 0.00094835 | 0 | 0 |  | 1 | TRUE | wye
41 | LV_337-12_0_3_load_50 | 47 | 0.0017227 | 0.00043175 | 0 | 0 |  | 1 | TRUE | wye
42 | LV_337-12_0_3_load_45 | 48 | 0.0025147 | 0.00063025 | 0 | 0 |  | 1 | TRUE | wye
43 | LV_337-12_0_3_load_46 | 49 | 0.0027662 | 0.00069328 | 0 | 0 |  | 1 | TRUE | wye
44 | LV_337-12_0_3_load_47 | 50 | 0.0024543 | 0.00061511 | 0 | 0 |  | 1 | TRUE | wye
45 | LV_337-12_0_3_load_48 | 51 | 0.0026948 | 0.00067537 | 0 | 0 |  | 1 | TRUE | wye
46 | LV_337-12_0_3_load_83 | 52 | 0.0038962 | 0.00097649 | 0 | 0 |  | 1 | TRUE | wye
47 | LV_337-12_0_3_load_84 | 53 | 0.0027761 | 0.00069575 | 0 | 0 |  | 1 | TRUE | wye
48 | LV_337-12_0_3_load_82 | 54 | 0.0025931 | 0.0006499 | 0 | 0 |  | 1 | TRUE | wye
49 | LV_337-12_0_3_load_51 | 55 | 0.0025167 | 0.00063075 | 0 | 0 |  | 1 | TRUE | wye
50 | LV_337-12_0_3_load_95 | 57 | 0.0015146 | 0.00037959 | 0 | 0 |  | 1 | TRUE | wye
51 | LV_337-12_0_3_load_53 | 58 | 0.0023139 | 0.00057991 | 0 | 0 |  | 1 | TRUE | wye
52 | LV_337-12_0_3_load_54 | 59 | 0.0028789 | 0.00072152 | 0 | 0 |  | 1 | TRUE | wye
53 | LV_337-12_0_3_load_91 | 60 | 0.0021353 | 0.00053517 | 0 | 0 |  | 1 | TRUE | wye
54 | LV_337-12_0_3_load_92 | 61 | 0.0027757 | 0.00069566 | 0 | 0 |  | 1 | TRUE | wye
55 | LV_337-12_0_3_load_55 | 63 | 0.0024887 | 0.00062374 | 0 | 0 |  | 1 | TRUE | wye
56 | LV_337-12_0_3_load_90 | 64 | 0.0031966 | 0.00080114 | 0 | 0 |  | 1 | TRUE | wye
57 | LV_337-12_0_3_load_56 | 65 | 0.0032676 | 0.00081893 | 0 | 0 |  | 1 | TRUE | wye
58 | LV_337-12_0_3_load_89 | 66 | 0.0031953 | 0.00080083 | 0 | 0 |  | 1 | TRUE | wye
59 | LV_337-12_0_3_load_63 | 67 | 0.0032139 | 0.00080548 | 0 | 0 |  | 1 | TRUE | wye
60 | LV_337-12_0_3_load_64 | 68 | 0.0011426 | 0.00028636 | 0 | 0 |  | 1 | TRUE | wye
61 | LV_337-12_0_3_load_57 | 69 | 0.0011237 | 0.00028163 | 0 | 0 |  | 1 | TRUE | wye
62 | LV_337-12_0_3_load_58 | 70 | 0.0022133 | 0.00055469 | 0 | 0 |  | 1 | TRUE | wye
63 | LV_337-12_0_3_load_59 | 71 | 0.0014427 | 0.00036157 | 0 | 0 |  | 1 | TRUE | wye
64 | LV_337-12_0_3_load_60 | 72 | 0.0012451 | 0.00031206 | 0 | 0 |  | 1 | TRUE | wye
65 | LV_337-12_0_3_load_61 | 73 | 0.0028355 | 0.00071064 | 0 | 0 |  | 1 | TRUE | wye
66 | LV_337-12_0_3_load_65 | 75 | 0.0013786 | 0.0003455 | 0 | 0 |  | 1 | TRUE | wye
67 | LV_337-12_0_3_load_66 | 76 | 0.0023727 | 0.00059466 | 0 | 0 |  | 1 | TRUE | wye
68 | LV_337-12_0_3_load_67 | 77 | 0.00057811 | 0.00014489 | 0 | 0 |  | 1 | TRUE | wye
69 | LV_337-12_0_3_load_81 | 78 | 0.001219 | 0.0003055 | 0 | 0 |  | 1 | TRUE | wye
70 | LV_337-12_0_3_load_68 | 79 | 0.00054377 | 0.00013628 | 0 | 0 |  | 1 | TRUE | wye
71 | LV_337-12_0_3_load_69 | 80 | 0.0014946 | 0.00037457 | 0 | 0 |  | 1 | TRUE | wye
72 | LV_337-12_0_3_load_71 | 83 | 0.001351 | 0.00033858 | 0 | 0 |  | 1 | TRUE | wye
73 | LV_337-12_0_3_load_70 | 84 | 0.0011103 | 0.00027826 | 0 | 0 |  | 1 | TRUE | wye
74 | LV_337-12_0_3_load_75 | 85 | 0.0024956 | 0.00062546 | 0 | 0 |  | 1 | TRUE | wye
75 | LV_337-12_0_3_load_74 | 86 | 0.0029577 | 0.00074126 | 0 | 0 |  | 1 | TRUE | wye
76 | LV_337-12_0_3_load_76 | 87 | 0.0008888 | 0.00022275 | 0 | 0 |  | 1 | TRUE | wye
77 | LV_337-12_0_3_load_85 | 88 | 0.0029764 | 0.00074594 | 0 | 0 |  | 1 | TRUE | wye
78 | LV_337-12_0_3_load_86 | 89 | 0.0029158 | 0.00073078 | 0 | 0 |  | 1 | TRUE | wye
79 | LV_337-12_0_3_load_87 | 90 | 0.002791 | 0.0006995 | 0 | 0 |  | 1 | TRUE | wye
80 | LV_337-12_0_3_load_88 | 91 | 0.0025967 | 0.00065079 | 0 | 0 |  | 1 | TRUE | wye

## ext_grid
| name | bus | vm_pu | va_degree | slack_weight | in_service
0 |  | 46 | 1 | 0 | 1 | TRUE

## line
| name | std_type | from_bus | to_bus | length_km | r_ohm_per_km | x_ohm_per_km | c_nf_per_km | g_us_per_km | max_i_ka | df | parallel | type | in_service
0 | LV_337-12_0_3_line_0 | NAYY 4x150 SE | 0 | 1 | 0.015602 | 0.208 | 0.08 | 261 | 0 | 0.27 | 1 | 1 | cs | TRUE
1 | LV_337-12_0_3_line_1 | NAYY 4x150 SE | 0 | 2 | 0.017815 | 0.208 | 0.08 | 261 | 0 | 0.27 | 1 | 1 | cs | TRUE
2 | LV_337-12_0_3_line_2 | NAYY 4x150 SE | 1 | 3 | 0.012056 | 0.208 | 0.08 | 261 | 0 | 0.27 | 1 | 1 | cs | TRUE
3 | LV_337-12_0_3_line_3 | NAYY 4x150 SE | 2 | 4 | 0.022842 | 0.208 | 0.08 | 261 | 0 | 0.27 | 1 | 1 | cs | TRUE
4 | LV_337-12_0_3_line_4 | NAYY 4x150 SE | 3 | 5 | 0.012102 | 0.208 | 0.08 | 261 | 0 | 0.27 | 1 | 1 | cs | TRUE
5 | LV_337-12_0_3_line_5 | NAYY 4x150 SE | 3 | 6 | 0.029074 | 0.208 | 0.08 | 261 | 0 | 0.27 | 1 | 1 | cs | TRUE
6 | LV_337-12_0_3_line_6 | NAYY 4x150 SE | 4 | 7 | 0.016205 | 0.208 | 0.08 | 261 | 0 | 0.27 | 1 | 1 | cs | TRUE
7 | LV_337-12_0_3_line_7 | NAYY 4x150 SE | 6 | 8 | 0.0090978 | 0.208 | 0.08 | 261 | 0 | 0.27 | 1 | 1 | cs | TRUE
8 | LV_337-12_0_3_line_8 | NAYY 4x150 SE | 6 | 9 | 0.019438 | 0.208 | 0.08 | 261 | 0 | 0.27 | 1 | 1 | cs | TRUE
9 | LV_337-12_0_3_line_9 | NAYY 4x150 SE | 7 | 11 | 0.044902 | 0.208 | 0.08 | 261 | 0 | 0.27 | 1 | 1 | cs | TRUE
10 | LV_337-12_0_3_line_10 | NAYY 4x150 SE | 8 | 24 | 0.017703 | 0.208 | 0.08 | 261 | 0 | 0.27 | 1 | 1 | cs | TRUE
11 | LV_337-12_0_3_line_11 | NAYY 4x150 SE | 9 | 10 | 0.0045418 | 0.208 | 0.08 | 261 | 0 | 0.27 | 1 | 1 | cs | TRUE
12 | LV_337-12_0_3_line_12 | NAYY 4x150 SE | 10 | 16 | 0.01826 | 0.208 | 0.08 | 261 | 0 | 0.27 | 1 | 1 | cs | TRUE
13 | LV_337-12_0_3_line_13 | NAYY 4x150 SE | 11 | 12 | 0.017985 | 0.208 | 0.08 | 261 | 0 | 0.27 | 1 | 1 | cs | TRUE
14 | LV_337-12_0_3_line_14 | NAYY 4x150 SE | 12 | 13 | 0.021306 | 0.208 | 0.08 | 261 | 0 | 0.27 | 1 | 1 | cs | TRUE
15 | LV_337-12_0_3_line_15 | NAYY 4x150 SE | 14 | 15 | 0.014034 | 0.208 | 0.08 | 261 | 0 | 0.27 | 1 | 1 | cs | TRUE
16 | LV_337-12_0_3_line_16 | NAYY 4x150 SE | 14 | 16 | 0.003966 | 0.208 | 0.08 | 261 | 0 | 0.27 | 1 | 1 | cs | TRUE
17 | LV_337-12_0_3_line_17 | NAYY 4x150 SE | 15 | 17 | 0.010881 | 0.208 | 0.08 | 261 | 0 | 0.27 | 1 | 1 | cs | TRUE
18 | LV_337-12_0_3_line_18 | NAYY 4x150 SE | 17 | 18 | 0.015913 | 0.208 | 0.08 | 261 | 0 | 0.27 | 1 | 1 | cs | TRUE
19 | LV_337-12_0_3_line_19 | NAYY 4x150 SE | 18 | 19 | 0.0261 | 0.208 | 0.08 | 261 | 0 | 0.27 | 1 | 1 | cs | TRUE
20 | LV_337-12_0_3_line_20 | NAYY 4x150 SE | 19 | 23 | 0.0031026 | 0.208 | 0.08 | 261 | 0 | 0.27 | 1 | 1 | cs | TRUE
21 | LV_337-12_0_3_line_21 | NAYY 4x150 SE | 20 | 21 | 0.0046539 | 0.208 | 0.08 | 261 | 0 | 0.27 | 1 | 1 | cs | TRUE
22 | LV_337-12_0_3_line_22 | NAYY 4x150 SE | 20 | 22 | 0.011614 | 0.208 | 0.08 | 261 | 0 | 0.27 | 1 | 1 | cs | TRUE
23 | LV_337-12_0_3_line_23 | NAYY 4x150 SE | 22 | 23 | 0.013638 | 0.208 | 0.08 | 261 | 0 | 0.27 | 1 | 1 | cs | TRUE
24 | LV_337-12_0_3_line_24 | NAYY 4x150 SE | 24 | 34 | 0.0039731 | 0.208 | 0.08 | 261 | 0 | 0.27 | 1 | 1 | cs | TRUE
25 | LV_337-12_0_3_line_25 | NAYY 4x150 SE | 24 | 32 | 0.044176 | 0.208 | 0.08 | 261 | 0 | 0.27 | 1 | 1 | cs | TRUE
26 | LV_337-12_0_3_line_26 | NAYY 4x150 SE | 25 | 26 | 0.041338 | 0.208 | 0.08 | 261 | 0 | 0.27 | 1 | 1 | cs | TRUE
27 | LV_337-12_0_3_line_27 | NAYY 4x150 SE | 25 | 27 | 0.0023005 | 0.208 | 0.08 | 261 | 0 | 0.27 | 1 | 1 | cs | TRUE
28 | LV_337-12_0_3_line_28 | NAYY 4x150 SE | 26 | 28 | 0.027632 | 0.208 | 0.08 | 261 | 0 | 0.27 | 1 | 1 | cs | TRUE
29 | LV_337-12_0_3_line_29 | NAYY 4x150 SE | 27 | 29 | 0.030643 | 0.208 | 0.08 | 261 | 0 | 0.27 | 1 | 1 | cs | TRUE
30 | LV_337-12_0_3_line_30 | NAYY 4x150 SE | 28 | 30 | 0.0092434 | 0.208 | 0.08 | 261 | 0 | 0.27 | 1 | 1 | cs | TRUE
31 | LV_337-12_0_3_line_31 | NAYY 4x150 SE | 30 | 31 | 0.032159 | 0.208 | 0.08 | 261 | 0 | 0.27 | 1 | 1 | cs | TRUE
32 | LV_337-12_0_3_line_32 | NAYY 4x150 SE | 31 | 40 | 0.023072 | 0.208 | 0.08 | 261 | 0 | 0.27 | 1 | 1 | cs | TRUE
33 | LV_337-12_0_3_line_33 | NAYY 4x150 SE | 32 | 33 | 0.026712 | 0.208 | 0.08 | 261 | 0 | 0.27 | 1 | 1 | cs | TRUE
34 | LV_337-12_0_3_line_34 | NAYY 4x150 SE | 34 | 35 | 0.036684 | 0.208 | 0.08 | 261 | 0 | 0.27 | 1 | 1 | cs | TRUE
35 | LV_337-12_0_3_line_35 | NAYY 4x150 SE | 35 | 36 | 0.0067875 | 0.208 | 0.08 | 261 | 0 | 0.27 | 1 | 1 | cs | TRUE
36 | LV_337-12_0_3_line_36 | NAYY 4x150 SE | 36 | 37 | 0.010423 | 0.208 | 0.08 | 261 | 0 | 0.27 | 1 | 1 | cs | TRUE
37 | LV_337-12_0_3_line_37 | NAYY 4x150 SE | 37 | 38 | 0.0068001 | 0.208 | 0.08 | 261 | 0 | 0.27 | 1 | 1 | cs | TRUE
38 | LV_337-12_0_3_line_38 | NAYY 4x150 SE | 38 | 39 | 0.018566 | 0.208 | 0.08 | 261 | 0 | 0.27 | 1 | 2 | cs | TRUE
39 | LV_337-12_0_3_line_39 | NAYY 4x150 SE | 39 | 82 | 0.022608 | 0.208 | 0.08 | 261 | 0 | 0.27 | 1 | 2 | cs | TRUE
40 | LV_337-12_0_3_line_40 | NAYY 4x150 SE | 40 | 41 | 0.015176 | 0.208 | 0.08 | 261 | 0 | 0.27 | 1 | 1 | cs | TRUE
41 | LV_337-12_0_3_line_41 | NAYY 4x150 SE | 41 | 54 | 0.023658 | 0.208 | 0.08 | 261 | 0 | 0.27 | 1 | 2 | cs | TRUE
42 | LV_337-12_0_3_line_42 | NAYY 4x150 SE | 41 | 78 | 0.010135 | 0.208 | 0.08 | 261 | 0 | 0.27 | 1 | 2 | cs | TRUE
43 | LV_337-12_0_3_line_43 | NAYY 4x150 SE | 42 | 43 | 0.021357 | 0.208 | 0.08 | 261 | 0 | 0.27 | 1 | 1 | cs | TRUE
44 | LV_337-12_0_3_line_44 | NAYY 4x150 SE | 43 | 44 | 0.027183 | 0.208 | 0.08 | 261 | 0 | 0.27 | 1 | 1 | cs | TRUE
45 | LV_337-12_0_3_line_45 | NAYY 4x150 SE | 44 | 45 | 0.042114 | 0.208 | 0.08 | 261 | 0 | 0.27 | 1 | 1 | cs | TRUE
46 | LV_337-12_0_3_line_46 | NAYY 4x150 SE | 45 | 46 | 0.04063 | 0.208 | 0.08 | 261 | 0 | 0.27 | 1 | 1 | cs | TRUE
47 | LV_337-12_0_3_line_47 | NAYY 4x150 SE | 46 | 47 | 0.038472 | 0.208 | 0.08 | 261 | 0 | 0.27 | 1 | 2 | cs | TRUE
48 | LV_337-12_0_3_line_48 | NAYY 4x150 SE | 47 | 54 | 0.019881 | 0.208 | 0.08 | 261 | 0 | 0.27 | 1 | 2 | cs | TRUE
49 | LV_337-12_0_3_line_49 | NAYY 4x150 SE | 48 | 49 | 0.016865 | 0.208 | 0.08 | 261 | 0 | 0.27 | 1 | 1 | cs | TRUE
50 | LV_337-12_0_3_line_50 | NAYY 4x150 SE | 48 | 50 | 0.013362 | 0.208 | 0.08 | 261 | 0 | 0.27 | 1 | 1 | cs | TRUE
51 | LV_337-12_0_3_line_51 | NAYY 4x150 SE | 49 | 51 | 0.0096054 | 0.208 | 0.08 | 261 | 0 | 0.27 | 1 | 1 | cs | TRUE
52 | LV_337-12_0_3_line_52 | NAYY 4x150 SE | 51 | 52 | 0.023572 | 0.208 | 0.08 | 261 | 0 | 0.27 | 1 | 1 | cs | TRUE
53 | LV_337-12_0_3_line_53 | NAYY 4x150 SE | 52 | 53 | 0.0076004 | 0.208 | 0.08 | 261 | 0 | 0.27 | 1 | 1 | cs | TRUE
54 | LV_337-12_0_3_line_54 | NAYY 4x150 SE | 53 | 88 | 0.021532 | 0.208 | 0.08 | 261 | 0 | 0.27 | 1 | 1 | cs | TRUE
55 | LV_337-12_0_3_line_55 | NAYY 4x150 SE | 55 | 56 | 0.022367 | 0.208 | 0.08 | 261 | 0 | 0.27 | 1 | 1 | cs | TRUE
56 | LV_337-12_0_3_line_56 | NAYY 4x150 SE | 55 | 57 | 0.17461 | 0.208 | 0.08 | 261 | 0 | 0.27 | 1 | 1 | cs | TRUE
57 | LV_337-12_0_3_line_57 | NAYY 4x150 SE | 56 | 58 | 0.012096 | 0.208 | 0.08 | 261 | 0 | 0.27 | 1 | 1 | cs | TRUE
58 | LV_337-12_0_3_line_58 | NAYY 4x150 SE | 56 | 59 | 0.02074 | 0.208 | 0.08 | 261 | 0 | 0.27 | 1 | 1 | cs | TRUE
59 | LV_337-12_0_3_line_59 | NAYY 4x150 SE | 57 | 62 | 0.001779 | 0.208 | 0.08 | 261 | 0 | 0.27 | 1 | 1 | cs | TRUE
60 | LV_337-12_0_3_line_60 | NAYY 4x150 SE | 58 | 63 | 0.024004 | 0.208 | 0.08 | 261 | 0 | 0.27 | 1 | 1 | cs | TRUE
61 | LV_337-12_0_3_line_61 | NAYY 4x150 SE | 59 | 64 | 0.0042505 | 0.208 | 0.08 | 261 | 0 | 0.27 | 1 | 1 | cs | TRUE
62 | LV_337-12_0_3_line_62 | NAYY 4x150 SE | 60 | 61 | 0.0029452 | 0.208 | 0.08 | 261 | 0 | 0.27 | 1 | 1 | cs | TRUE
63 | LV_337-12_0_3_line_63 | NAYY 4x150 SE | 61 | 62 | 0.024922 | 0.208 | 0.08 | 261 | 0 | 0.27 | 1 | 1 | cs | TRUE
64 | LV_337-12_0_3_line_64 | NAYY 4x150 SE | 63 | 65 | 0.019319 | 0.208 | 0.08 | 261 | 0 | 0.27 | 1 | 1 | cs | TRUE
65 | LV_337-12_0_3_line_65 | NAYY 4x150 SE | 64 | 66 | 0.022364 | 0.208 | 0.08 | 261 | 0 | 0.27 | 1 | 1 | cs | TRUE
66 | LV_337-12_0_3_line_66 | NAYY 4x150 SE | 65 | 67 | 0.0075163 | 0.208 | 0.08 | 261 | 0 | 0.27 | 1 | 1 | cs | TRUE
67 | LV_337-12_0_3_line_67 | NAYY 4x150 SE | 66 | 91 | 0.01316 | 0.208 | 0.08 | 261 | 0 | 0.27 | 1 | 1 | cs | TRUE
68 | LV_337-12_0_3_line_68 | NAYY 4x150 SE | 67 | 68 | 0.035725 | 0.208 | 0.08 | 261 | 0 | 0.27 | 1 | 1 | cs | TRUE
69 | LV_337-12_0_3_line_69 | NAYY 4x150 SE | 68 | 74 | 0.019129 | 0.208 | 0.08 | 261 | 0 | 0.27 | 1 | 1 | cs | TRUE
70 | LV_337-12_0_3_line_70 | NAYY 4x150 SE | 69 | 70 | 0.022723 | 0.208 | 0.08 | 261 | 0 | 0.27 | 1 | 1 | cs | TRUE
71 | LV_337-12_0_3_line_71 | NAYY 4x150 SE | 70 | 71 | 0.025195 | 0.208 | 0.08 | 261 | 0 | 0.27 | 1 | 1 | cs | TRUE
72 | LV_337-12_0_3_line_72 | NAYY 4x150 SE | 71 | 72 | 0.028113 | 0.208 | 0.08 | 261 | 0 | 0.27 | 1 | 1 | cs | TRUE
73 | LV_337-12_0_3_line_73 | NAYY 4x150 SE | 72 | 73 | 0.029023 | 0.208 | 0.08 | 261 | 0 | 0.27 | 1 | 1 | cs | TRUE
74 | LV_337-12_0_3_line_74 | NAYY 4x150 SE | 73 | 74 | 0.0080806 | 0.208 | 0.08 | 261 | 0 | 0.27 | 1 | 1 | cs | TRUE
75 | LV_337-12_0_3_line_75 | NAYY 4x150 SE | 74 | 75 | 0.01494 | 0.208 | 0.08 | 261 | 0 | 0.27 | 1 | 2 | cs | TRUE
76 | LV_337-12_0_3_line_76 | NAYY 4x150 SE | 74 | 76 | 0.020761 | 0.208 | 0.08 | 261 | 0 | 0.27 | 1 | 2 | cs | TRUE
77 | LV_337-12_0_3_line_77 | NAYY 4x150 SE | 75 | 77 | 0.00084317 | 0.208 | 0.08 | 261 | 0 | 0.27 | 1 | 2 | cs | TRUE
78 | LV_337-12_0_3_line_78 | NAYY 4x150 SE | 76 | 78 | 0.0090336 | 0.208 | 0.08 | 261 | 0 | 0.27 | 1 | 2 | cs | TRUE
79 | LV_337-12_0_3_line_79 | NAYY 4x150 SE | 77 | 79 | 0.011347 | 0.208 | 0.08 | 261 | 0 | 0.27 | 1 | 2 | cs | TRUE
80 | LV_337-12_0_3_line_80 | NAYY 4x150 SE | 79 | 80 | 0.0089853 | 0.208 | 0.08 | 261 | 0 | 0.27 | 1 | 2 | cs | TRUE
81 | LV_337-12_0_3_line_81 | NAYY 4x150 SE | 80 | 81 | 0.032497 | 0.208 | 0.08 | 261 | 0 | 0.27 | 1 | 2 | cs | TRUE
82 | LV_337-12_0_3_line_82 | NAYY 4x150 SE | 81 | 82 | 0.027209 | 0.208 | 0.08 | 261 | 0 | 0.27 | 1 | 2 | cs | TRUE
83 | LV_337-12_0_3_line_83 | NAYY 4x150 SE | 81 | 83 | 0.025381 | 0.208 | 0.08 | 261 | 0 | 0.27 | 1 | 1 | cs | TRUE
84 | LV_337-12_0_3_line_84 | NAYY 4x150 SE | 82 | 85 | 0.041925 | 0.208 | 0.08 | 261 | 0 | 0.27 | 1 | 1 | cs | TRUE
85 | LV_337-12_0_3_line_85 | NAYY 4x150 SE | 83 | 84 | 0.034934 | 0.208 | 0.08 | 261 | 0 | 0.27 | 1 | 1 | cs | TRUE
86 | LV_337-12_0_3_line_86 | NAYY 4x150 SE | 85 | 86 | 0.021398 | 0.208 | 0.08 | 261 | 0 | 0.27 | 1 | 1 | cs | TRUE
87 | LV_337-12_0_3_line_87 | NAYY 4x150 SE | 86 | 87 | 0.011603 | 0.208 | 0.08 | 261 | 0 | 0.27 | 1 | 1 | cs | TRUE
88 | LV_337-12_0_3_line_88 | NAYY 4x150 SE | 88 | 89 | 0.0069973 | 0.208 | 0.08 | 261 | 0 | 0.27 | 1 | 1 | cs | TRUE
89 | LV_337-12_0_3_line_89 | NAYY 4x150 SE | 89 | 90 | 0.018913 | 0.208 | 0.08 | 261 | 0 | 0.27 | 1 | 1 | cs | TRUE
90 | LV_337-12_0_3_line_90 | NAYY 4x150 SE | 90 | 91 | 0.015392 | 0.208 | 0.08 | 261 | 0 | 0.27 | 1 | 1 | cs | TRUE

## trafo
| name | std_type | hv_bus | lv_bus | sn_mva | vn_hv_kv | vn_lv_kv | vk_percent | vkr_percent | pfe_kw | i0_percent | shift_degree | tap_side | tap_neutral | tap_min | tap_max | tap_step_percent | tap_step_degree | tap_pos | tap_phase_shifter | parallel | df | in_service
0 | LV_337-12_0_3_trafo_49 | 0.25 MVA 20/0.4 kV | 92 | 46 | 0.25 | 20 | 0.4 | 6 | 1.44 | 0.8 | 0.32 | 150 | hv | 0 | -2 | 2 | 2.5 | 0 | 0 | FALSE | 1 | 1 | TRUE

## line_geodata
| x0 | y0 | x1 | y1 | x2 | y2 | x3 | y3 | x4 | y4
0 | 2628538.488 | 1231862.2331 | 2628542.0179 | 1231847.0352
1 | 2628538.488 | 1231862.2331 | 2628534.4574 | 1231879.5864
2 | 2628544.7454 | 1231835.292 | 2628542.0179 | 1231847.0352
3 | 2628529.2896 | 1231901.8363 | 2628534.4574 | 1231879.5864
4 | 2628544.7454 | 1231835.292 | 2628534.0149 | 1231829.6958
5 | 2628563.2594 | 1231813.1784 | 2628552.508 | 1231828.7474 | 2628544.7454 | 1231835.292
6 | 2628529.2896 | 1231901.8363 | 2628544.5268 | 1231907.3535
7 | 2628563.2594 | 1231813.1784 | 2628559.513 | 1231804.8877
8 | 2628575.066 | 1231828.6444 | 2628563.2594 | 1231813.1784
9 | 2628580.2189 | 1231903.7651 | 2628577.1199 | 1231913.4172 | 2628569.5864 | 1231916.4273 | 2628544.5268 | 1231907.3535
10 | 2628552.2228 | 1231788.755 | 2628559.513 | 1231804.8877
11 | 2628575.066 | 1231828.6444 | 2628579.4078 | 1231829.9771
12 | 2628596.8637 | 1231835.3347 | 2628579.4078 | 1231829.9771
13 | 2628580.2189 | 1231903.7651 | 2628585.7169 | 1231886.6415
14 | 2628592.2303 | 1231866.3554 | 2628585.7169 | 1231886.6415
15 | 2628600.6551 | 1231836.4984 | 2628614.0712 | 1231840.6161
16 | 2628600.6551 | 1231836.4984 | 2628596.8637 | 1231835.3347
17 | 2628623.2424 | 1231846.3642 | 2628615.472 | 1231841.046 | 2628614.0712 | 1231840.6161
18 | 2628623.2424 | 1231846.3642 | 2628627.7742 | 1231849.4658 | 2628635.6304 | 1231856.3132
19 | 2628655.3063 | 1231873.4623 | 2628635.6304 | 1231856.3132
20 | 2628657.6452 | 1231875.5008 | 2628655.3063 | 1231873.4623
21 | 2628677.7389 | 1231890.6012 | 2628681.785 | 1231892.9007
22 | 2628667.9263 | 1231884.4616 | 2628669.7822 | 1231886.0792 | 2628677.7389 | 1231890.6012
23 | 2628657.6452 | 1231875.5008 | 2628667.9263 | 1231884.4616
24 | 2628552.2228 | 1231788.755 | 2628551.3091 | 1231784.8884
25 | 2628552.2228 | 1231788.755 | 2628527.8653 | 1231764.5679 | 2628522.4148 | 1231756.3641
26 | 2628661.3855 | 1231824.8903 | 2628660.722 | 1231824.0088 | 2628647.4762 | 1231810.2811 | 2628634.7455 | 1231798.068 | 2628632.338 | 1231795.5048
27 | 2628661.3855 | 1231824.8903 | 2628662.7688 | 1231826.7284
28 | 2628613.7543 | 1231775.1355 | 2628614.3218 | 1231776.3232 | 2628632.338 | 1231795.5048
29 | 2628662.7688 | 1231826.7284 | 2628679.3816 | 1231848.8026 | 2628681.6607 | 1231850.7773
30 | 2628613.7543 | 1231775.1355 | 2628609.7692 | 1231766.7953
31 | 2628609.7692 | 1231766.7953 | 2628605.6854 | 1231758.2485 | 2628595.5775 | 1231737.9383
32 | 2628595.5775 | 1231737.9383 | 2628594.4206 | 1231735.6139 | 2628590.1336 | 1231724.8201 | 2628589.3519 | 1231715.9931
33 | 2628522.4148 | 1231756.3641 | 2628510.3256 | 1231738.1678 | 2628507.0138 | 1231734.6027
34 | 2628546.172 | 1231748.7154 | 2628547.1464 | 1231767.2731 | 2628551.3091 | 1231784.8884
35 | 2628546.172 | 1231748.7154 | 2628545.8162 | 1231741.9372
36 | 2628545.3486 | 1231731.526 | 2628545.3632 | 1231733.3105 | 2628545.8162 | 1231741.9372
37 | 2628545.3486 | 1231731.526 | 2628545.2927 | 1231724.7261
38 | 2628545.2927 | 1231724.7261 | 2628545.1816 | 1231711.185 | 2628544.5033 | 1231706.2071
39 | 2628540.2383 | 1231684.0336 | 2628543.1261 | 1231696.0993 | 2628544.5033 | 1231706.2071
40 | 2628591.6854 | 1231701.2687 | 2628588.855 | 1231710.3829 | 2628589.3519 | 1231715.9931
41 | 2628591.6854 | 1231701.2687 | 2628596.605 | 1231708.0854 | 2628599.9448 | 1231722.1878 | 2628600.1773 | 1231722.9107
42 | 2628591.6854 | 1231701.2687 | 2628595.367 | 1231691.8258
43 | 2628707.0778 | 1231844.749 | 2628711.2381 | 1231854.9821 | 2628714.4432 | 1231864.7822
44 | 2628707.0778 | 1231844.749 | 2628705.8351 | 1231841.6924 | 2628696.9003 | 1231832.188 | 2628688.0337 | 1231825.955
45 | 2628653.0355 | 1231803.3631 | 2628654.742 | 1231804.7238 | 2628673.9848 | 1231813.7664 | 2628681.5807 | 1231821.4187 | 2628688.0337 | 1231825.955
46 | 2628653.0355 | 1231803.3631 | 2628636.4496 | 1231790.138 | 2628623.1171 | 1231776.0227
47 | 2628606.3007 | 1231741.8239 | 2628612.8676 | 1231759.0724 | 2628618.7902 | 1231771.4417 | 2628623.1171 | 1231776.0227
48 | 2628600.1773 | 1231722.9107 | 2628606.0403 | 1231741.1397 | 2628606.3007 | 1231741.8239
49 | 2628770.4901 | 1231838.894 | 2628756.025 | 1231830.2227
50 | 2628770.4901 | 1231838.894 | 2628771.0282 | 1231839.2166 | 2628782.5959 | 1231844.5423
51 | 2628748.3807 | 1231824.4857 | 2628752.0694 | 1231827.8514 | 2628756.025 | 1231830.2227
52 | 2628748.3807 | 1231824.4857 | 2628734.6016 | 1231811.913 | 2628731.5824 | 1231808.0293
53 | 2628726.9176 | 1231802.0289 | 2628731.5824 | 1231808.0293
54 | 2628726.9176 | 1231802.0289 | 2628725.8044 | 1231800.5969 | 2628717.2659 | 1231784.2902 | 2628716.8834 | 1231783.0363
55 | 2628725.5494 | 1231683.969 | 2628742.0959 | 1231690.0636 | 2628746.6472 | 1231691.3651
56 | 2628746.6472 | 1231691.3651 | 2628921.2149 | 1231695.2362
57 | 2628725.5494 | 1231683.969 | 2628713.8747 | 1231680.8032
58 | 2628725.5494 | 1231683.969 | 2628718.0655 | 1231703.3114
59 | 2628921.2998 | 1231697.0132 | 2628921.2149 | 1231695.2362
60 | 2628713.8747 | 1231680.8032 | 2628701.2134 | 1231677.3698 | 2628690.4979 | 1231675.4529
61 | 2628718.0655 | 1231703.3114 | 2628717.1134 | 1231707.4538
62 | 2628922.8908 | 1231724.6775 | 2628922.3382 | 1231721.7846
63 | 2628921.2998 | 1231697.0132 | 2628920.8168 | 1231713.8211 | 2628922.3382 | 1231721.7846
64 | 2628690.4979 | 1231675.4529 | 2628671.4809 | 1231672.051
65 | 2628712.5669 | 1231729.3116 | 2628712.6744 | 1231726.7663 | 2628717.1134 | 1231707.4538
66 | 2628664.0318 | 1231671.1058 | 2628668.2566 | 1231671.4742 | 2628671.4809 | 1231672.051
67 | 2628712.5669 | 1231729.3116 | 2628712.0117 | 1231742.4598
68 | 2628664.0318 | 1231671.1058 | 2628633.7031 | 1231668.4617 | 2628628.4581 | 1231667.8398
69 | 2628609.4626 | 1231665.5879 | 2628628.4581 | 1231667.8398
70 | 2628663.5259 | 1231566.3017 | 2628657.8276 | 1231575.9213 | 2628652.5235 | 1231586.1728
71 | 2628652.5235 | 1231586.1728 | 2628641.348 | 1231607.7725 | 2628640.9535 | 1231608.5544
72 | 2628640.9535 | 1231608.5544 | 2628628.2908 | 1231633.6544
73 | 2628628.2908 | 1231633.6544 | 2628623.3814 | 1231643.3856 | 2628613.7547 | 1231658.7414
74 | 2628609.4626 | 1231665.5879 | 2628613.7547 | 1231658.7414
75 | 2628609.4626 | 1231665.5879 | 2628597.6039 | 1231665.6643 | 2628594.5645 | 1231665.1581
76 | 2628609.4626 | 1231665.5879 | 2628599.5328 | 1231683.8204
77 | 2628594.5645 | 1231665.1581 | 2628593.7328 | 1231665.0196
78 | 2628595.367 | 1231691.8258 | 2628595.8562 | 1231690.5711 | 2628599.5328 | 1231683.8204
79 | 2628593.7328 | 1231665.0196 | 2628582.5398 | 1231663.1557
80 | 2628573.6846 | 1231661.633 | 2628576.7738 | 1231662.1955 | 2628582.5398 | 1231663.1557
81 | 2628541.896 | 1231658.9151 | 2628542.8773 | 1231657.9748 | 2628553.5695 | 1231657.9705 | 2628573.6846 | 1231661.633
82 | 2628540.2383 | 1231684.0336 | 2628537.4388 | 1231674.0919 | 2628537.902 | 1231662.7539 | 2628541.896 | 1231658.9151
83 | 2628541.896 | 1231658.9151 | 2628540.8418 | 1231656.0861 | 2628549.5086 | 1231635.4724
84 | 2628540.2383 | 1231684.0336 | 2628532.8698 | 1231674.6926 | 2628519.4434 | 1231657.4178 | 2628516.3623 | 1231649.8738
85 | 2628564.1909 | 1231603.7837 | 2628553.3579 | 1231626.3169 | 2628549.5086 | 1231635.4724
86 | 2628508.2717 | 1231630.064 | 2628516.3623 | 1231649.8738
87 | 2628504.9522 | 1231618.9805 | 2628506.5998 | 1231625.9704 | 2628508.2717 | 1231630.064
88 | 2628716.8834 | 1231783.0363 | 2628714.8421 | 1231776.3434
89 | 2628711.909 | 1231757.8452 | 2628712.0702 | 1231767.2548 | 2628714.8421 | 1231776.3434
90 | 2628711.909 | 1231757.8452 | 2628711.7511 | 1231748.6308 | 2628712.0117 | 1231742.4598

## bus_geodata
| x | y | coords
0 | 2628538.488 | 1231862.2331
1 | 2628542.0179 | 1231847.0352
2 | 2628534.4574 | 1231879.5864
3 | 2628544.7454 | 1231835.292
4 | 2628529.2896 | 1231901.8363
5 | 2628534.0149 | 1231829.6958
6 | 2628563.2594 | 1231813.1784
7 | 2628544.5268 | 1231907.3535
8 | 2628559.513 | 1231804.8877
9 | 2628575.066 | 1231828.6444
10 | 2628579.4078 | 1231829.9771
11 | 2628580.2189 | 1231903.7651
12 | 2628585.7169 | 1231886.6415
13 | 2628592.2303 | 1231866.3554
14 | 2628600.6551 | 1231836.4984
15 | 2628614.0712 | 1231840.6161
16 | 2628596.8637 | 1231835.3347
17 | 2628623.2424 | 1231846.3642
18 | 2628635.6304 | 1231856.3132
19 | 2628655.3063 | 1231873.4623
20 | 2628677.7389 | 1231890.6012
21 | 2628681.785 | 1231892.9007
22 | 2628667.9263 | 1231884.4616
23 | 2628657.6452 | 1231875.5008
24 | 2628552.2228 | 1231788.755
25 | 2628661.3855 | 1231824.8903
26 | 2628632.338 | 1231795.5048
27 | 2628662.7688 | 1231826.7284
28 | 2628613.7543 | 1231775.1355
29 | 2628681.6607 | 1231850.7773
30 | 2628609.7692 | 1231766.7953
31 | 2628595.5775 | 1231737.9383
32 | 2628522.4148 | 1231756.3641
33 | 2628507.0138 | 1231734.6027
34 | 2628551.3091 | 1231784.8884
35 | 2628546.172 | 1231748.7154
36 | 2628545.8162 | 1231741.9372
37 | 2628545.3486 | 1231731.526
38 | 2628545.2927 | 1231724.7261
39 | 2628544.5033 | 1231706.2071
40 | 2628589.3519 | 1231715.9931
41 | 2628591.6854 | 1231701.2687
42 | 2628714.4432 | 1231864.7822
43 | 2628707.0778 | 1231844.749
44 | 2628688.0337 | 1231825.955
45 | 2628653.0355 | 1231803.3631
46 | 2628623.1171 | 1231776.0227
47 | 2628606.3007 | 1231741.8239
48 | 2628770.4901 | 1231838.894
49 | 2628756.0251 | 1231830.2227
50 | 2628782.5959 | 1231844.5423
51 | 2628748.3807 | 1231824.4857
52 | 2628731.5824 | 1231808.0293
53 | 2628726.9176 | 1231802.0289
54 | 2628600.1773 | 1231722.9107
55 | 2628746.6472 | 1231691.3651
56 | 2628725.5494 | 1231683.969
57 | 2628921.2149 | 1231695.2362
58 | 2628713.8747 | 1231680.8032
59 | 2628718.0655 | 1231703.3114
60 | 2628922.8908 | 1231724.6775
61 | 2628922.3382 | 1231721.7846
62 | 2628921.2998 | 1231697.0132
63 | 2628690.4979 | 1231675.4529
64 | 2628717.1134 | 1231707.4538
65 | 2628671.4809 | 1231672.051
66 | 2628712.5669 | 1231729.3116
67 | 2628664.0318 | 1231671.1058
68 | 2628628.4581 | 1231667.8398
69 | 2628663.5259 | 1231566.3017
70 | 2628652.5235 | 1231586.1728
71 | 2628640.9535 | 1231608.5544
72 | 2628628.2908 | 1231633.6544
73 | 2628613.7547 | 1231658.7414
74 | 2628609.4626 | 1231665.5879
75 | 2628594.5645 | 1231665.1581
76 | 2628599.5328 | 1231683.8204
77 | 2628593.7328 | 1231665.0196
78 | 2628595.367 | 1231691.8258
79 | 2628582.5398 | 1231663.1557
80 | 2628573.6846 | 1231661.633
81 | 2628541.896 | 1231658.9151
82 | 2628540.2383 | 1231684.0336
83 | 2628549.5086 | 1231635.4724
84 | 2628564.1909 | 1231603.7837
85 | 2628516.3623 | 1231649.8738
86 | 2628508.2717 | 1231630.064
87 | 2628504.9522 | 1231618.9805
88 | 2628716.8834 | 1231783.0363
89 | 2628714.8421 | 1231776.3434
90 | 2628711.909 | 1231757.8452
91 | 2628712.0117 | 1231742.4598
92 | 2628591.6854 | 1231701.2687

## line_std_types
| c_nf_per_km | r_ohm_per_km | x_ohm_per_km | max_i_ka | type | q_mm2 | alpha | voltage_rating
NAYY 4x50 SE | 210 | 0.642 | 0.083 | 0.142 | cs | 50 | 0.00403 | LV
NAYY 4x120 SE | 264 | 0.225 | 0.08 | 0.242 | cs | 120 | 0.00403 | LV
NAYY 4x150 SE | 261 | 0.208 | 0.08 | 0.27 | cs | 150 | 0.00403 | LV
NA2XS2Y 1x95 RM/25 12/20 kV | 216 | 0.313 | 0.132 | 0.252 | cs | 95 | 0.00403 | MV
NA2XS2Y 1x185 RM/25 12/20 kV | 273 | 0.161 | 0.117 | 0.362 | cs | 185 | 0.00403 | MV
NA2XS2Y 1x240 RM/25 12/20 kV | 304 | 0.122 | 0.112 | 0.421 | cs | 240 | 0.00403 | MV
NA2XS2Y 1x95 RM/25 6/10 kV | 315 | 0.313 | 0.123 | 0.249 | cs | 95 | 0.00403 | MV
NA2XS2Y 1x185 RM/25 6/10 kV | 406 | 0.161 | 0.11 | 0.358 | cs | 185 | 0.00403 | MV
NA2XS2Y 1x240 RM/25 6/10 kV | 456 | 0.122 | 0.105 | 0.416 | cs | 240 | 0.00403 | MV
NA2XS2Y 1x150 RM/25 12/20 kV | 250 | 0.206 | 0.116 | 0.319 | cs | 150 | 0.00403 | MV
NA2XS2Y 1x120 RM/25 12/20 kV | 230 | 0.253 | 0.119 | 0.283 | cs | 120 | 0.00403 | MV
NA2XS2Y 1x70 RM/25 12/20 kV | 190 | 0.443 | 0.132 | 0.22 | cs | 70 | 0.00403 | MV
NA2XS2Y 1x150 RM/25 6/10 kV | 360 | 0.206 | 0.11 | 0.315 | cs | 150 | 0.00403 | MV
NA2XS2Y 1x120 RM/25 6/10 kV | 340 | 0.253 | 0.113 | 0.28 | cs | 120 | 0.00403 | MV
NA2XS2Y 1x70 RM/25 6/10 kV | 280 | 0.443 | 0.123 | 0.217 | cs | 70 | 0.00403 | MV
N2XS(FL)2Y 1x120 RM/35 64/110 kV | 112 | 0.153 | 0.166 | 0.366 | cs | 120 | 0.00393 | HV
N2XS(FL)2Y 1x185 RM/35 64/110 kV | 125 | 0.099 | 0.156 | 0.457 | cs | 185 | 0.00393 | HV
N2XS(FL)2Y 1x240 RM/35 64/110 kV | 135 | 0.075 | 0.149 | 0.526 | cs | 240 | 0.00393 | HV
N2XS(FL)2Y 1x300 RM/35 64/110 kV | 144 | 0.06 | 0.144 | 0.588 | cs | 300 | 0.00393 | HV
15-AL1/3-ST1A 0.4 | 11 | 1.8769 | 0.35 | 0.105 | ol | 16 | 0.00403 | LV
24-AL1/4-ST1A 0.4 | 11.25 | 1.2012 | 0.335 | 0.14 | ol | 24 | 0.00403 | LV
48-AL1/8-ST1A 0.4 | 12.2 | 0.5939 | 0.3 | 0.21 | ol | 48 | 0.00403 | LV
94-AL1/15-ST1A 0.4 | 13.2 | 0.306 | 0.29 | 0.35 | ol | 94 | 0.00403 | LV
34-AL1/6-ST1A 10.0 | 9.7 | 0.8342 | 0.36 | 0.17 | ol | 34 | 0.00403 | MV
48-AL1/8-ST1A 10.0 | 10.1 | 0.5939 | 0.35 | 0.21 | ol | 48 | 0.00403 | MV
70-AL1/11-ST1A 10.0 | 10.4 | 0.4132 | 0.339 | 0.29 | ol | 70 | 0.00403 | MV
94-AL1/15-ST1A 10.0 | 10.75 | 0.306 | 0.33 | 0.35 | ol | 94 | 0.00403 | MV
122-AL1/20-ST1A 10.0 | 11.1 | 0.2376 | 0.323 | 0.41 | ol | 122 | 0.00403 | MV
149-AL1/24-ST1A 10.0 | 11.25 | 0.194 | 0.315 | 0.47 | ol | 149 | 0.00403 | MV
34-AL1/6-ST1A 20.0 | 9.15 | 0.8342 | 0.382 | 0.17 | ol | 34 | 0.00403 | MV
48-AL1/8-ST1A 20.0 | 9.5 | 0.5939 | 0.372 | 0.21 | ol | 48 | 0.00403 | MV
70-AL1/11-ST1A 20.0 | 9.7 | 0.4132 | 0.36 | 0.29 | ol | 70 | 0.00403 | MV
94-AL1/15-ST1A 20.0 | 10 | 0.306 | 0.35 | 0.35 | ol | 94 | 0.00403 | MV
122-AL1/20-ST1A 20.0 | 10.3 | 0.2376 | 0.344 | 0.41 | ol | 122 | 0.00403 | MV
149-AL1/24-ST1A 20.0 | 10.5 | 0.194 | 0.337 | 0.47 | ol | 149 | 0.00403 | MV
184-AL1/30-ST1A 20.0 | 10.75 | 0.1571 | 0.33 | 0.535 | ol | 184 | 0.00403 | MV
243-AL1/39-ST1A 20.0 | 11 | 0.1188 | 0.32 | 0.645 | ol | 243 | 0.00403 | MV
48-AL1/8-ST1A 110.0 | 8 | 0.5939 | 0.46 | 0.21 | ol | 48 | 0.00403 | HV
70-AL1/11-ST1A 110.0 | 8.4 | 0.4132 | 0.45 | 0.29 | ol | 70 | 0.00403 | HV
94-AL1/15-ST1A 110.0 | 8.65 | 0.306 | 0.44 | 0.35 | ol | 94 | 0.00403 | HV
122-AL1/20-ST1A 110.0 | 8.5 | 0.2376 | 0.43 | 0.41 | ol | 122 | 0.00403 | HV
149-AL1/24-ST1A 110.0 | 8.75 | 0.194 | 0.41 | 0.47 | ol | 149 | 0.00403 | HV
184-AL1/30-ST1A 110.0 | 8.8 | 0.1571 | 0.4 | 0.535 | ol | 184 | 0.00403 | HV
243-AL1/39-ST1A 110.0 | 9 | 0.1188 | 0.39 | 0.645 | ol | 243 | 0.00403 | HV
305-AL1/39-ST1A 110.0 | 9.2 | 0.0949 | 0.38 | 0.74 | ol | 305 | 0.00403 | HV
490-AL1/64-ST1A 110.0 | 9.75 | 0.059 | 0.37 | 0.96 | ol | 490 | 0.00403 | HV
679-AL1/86-ST1A 110.0 | 9.95 | 0.042 | 0.36 | 1.15 | ol | 679 | 0.00403 | HV
490-AL1/64-ST1A 220.0 | 10 | 0.059 | 0.285 | 0.96 | ol | 490 | 0.00403 | HV
679-AL1/86-ST1A 220.0 | 11.7 | 0.042 | 0.275 | 1.15 | ol | 679 | 0.00403 | HV
490-AL1/64-ST1A 380.0 | 11 | 0.059 | 0.253 | 0.96 | ol | 490 | 0.00403 | HV
679-AL1/86-ST1A 380.0 | 14.6 | 0.042 | 0.25 | 1.15 | ol | 679 | 0.00403 | HV

## trafo_std_types
| i0_percent | pfe_kw | vkr_percent | sn_mva | vn_lv_kv | vn_hv_kv | vk_percent | shift_degree | vector_group | tap_side | tap_neutral | tap_min | tap_max | tap_step_degree | tap_step_percent | tap_phase_shifter
160 MVA 380/110 kV | 0.06 | 60 | 0.25 | 160 | 110 | 380 | 12.2 | 0 | Yy0 | hv | 0 | -9 | 9 | 0 | 1.5 | FALSE
100 MVA 220/110 kV | 0.06 | 55 | 0.26 | 100 | 110 | 220 | 12 | 0 | Yy0 | hv | 0 | -9 | 9 | 0 | 1.5 | FALSE
63 MVA 110/20 kV | 0.04 | 22 | 0.32 | 63 | 20 | 110 | 18 | 150 | YNd5 | hv | 0 | -9 | 9 | 0 | 1.5 | FALSE
40 MVA 110/20 kV | 0.05 | 18 | 0.34 | 40 | 20 | 110 | 16.2 | 150 | YNd5 | hv | 0 | -9 | 9 | 0 | 1.5 | FALSE
25 MVA 110/20 kV | 0.07 | 14 | 0.41 | 25 | 20 | 110 | 12 | 150 | YNd5 | hv | 0 | -9 | 9 | 0 | 1.5 | FALSE
63 MVA 110/10 kV | 0.04 | 22 | 0.32 | 63 | 10 | 110 | 18 | 150 | YNd5 | hv | 0 | -9 | 9 | 0 | 1.5 | FALSE
40 MVA 110/10 kV | 0.05 | 18 | 0.34 | 40 | 10 | 110 | 16.2 | 150 | YNd5 | hv | 0 | -9 | 9 | 0 | 1.5 | FALSE
25 MVA 110/10 kV | 0.07 | 14 | 0.41 | 25 | 10 | 110 | 12 | 150 | YNd5 | hv | 0 | -9 | 9 | 0 | 1.5 | FALSE
0.25 MVA 20/0.4 kV | 0.32 | 0.8 | 1.44 | 0.25 | 0.4 | 20 | 6 | 150 | Yzn5 | hv | 0 | -2 | 2 | 0 | 2.5 | FALSE
0.4 MVA 20/0.4 kV | 0.3375 | 1.35 | 1.425 | 0.4 | 0.4 | 20 | 6 | 150 | Dyn5 | hv | 0 | -2 | 2 | 0 | 2.5 | FALSE
0.63 MVA 20/0.4 kV | 0.2619 | 1.65 | 1.206 | 0.63 | 0.4 | 20 | 6 | 150 | Dyn5 | hv | 0 | -2 | 2 | 0 | 2.5 | FALSE
0.25 MVA 10/0.4 kV | 0.24 | 0.6 | 1.2 | 0.25 | 0.4 | 10 | 4 | 150 | Dyn5 | hv | 0 | -2 | 2 | 0 | 2.5 | FALSE
0.4 MVA 10/0.4 kV | 0.2375 | 0.95 | 1.325 | 0.4 | 0.4 | 10 | 4 | 150 | Dyn5 | hv | 0 | -2 | 2 | 0 | 2.5 | FALSE
0.63 MVA 10/0.4 kV | 0.1873 | 1.18 | 1.0794 | 0.63 | 0.4 | 10 | 4 | 150 | Dyn5 | hv | 0 | -2 | 2 | 0 | 2.5 | FALSE

## trafo3w_std_types
| sn_hv_mva | sn_mv_mva | sn_lv_mva | vn_hv_kv | vn_mv_kv | vn_lv_kv | vk_hv_percent | vk_mv_percent | vk_lv_percent | vkr_hv_percent | vkr_mv_percent | vkr_lv_percent | pfe_kw | i0_percent | shift_mv_degree | shift_lv_degree | vector_group | tap_side | tap_neutral | tap_min | tap_max | tap_step_percent
63/25/38 MVA 110/20/10 kV | 63 | 25 | 38 | 110 | 20 | 10 | 10.4 | 10.4 | 10.4 | 0.28 | 0.32 | 0.35 | 35 | 0.89 | 0 | 0 | YN0yn0yn0 | hv | 0 | -10 | 10 | 1.2
63/25/38 MVA 110/10/10 kV | 63 | 25 | 38 | 110 | 10 | 10 | 10.4 | 10.4 | 10.4 | 0.28 | 0.32 | 0.35 | 35 | 0.89 | 0 | 0 | YN0yn0yn0 | hv | 0 | -10 | 10 | 1.2

## fuse_std_types
| fuse_type | i_rated_a | t_avg | t_min | t_total | x_avg | x_min | x_total
HV 100A | HV 100A | 100 | 0 | [10.0, 3.64, 0.854, 0.281, 0.1, 0.0531, 0.022, 0.01] | [10.0, 4.267, 1.21, 0.403, 0.1, 0.058, 0.022, 0.01] | 0 | [300.0, 350.0, 450.0, 550.0, 700.0, 850.0, 1200.0, 1752.0] | [600.0, 700.0, 900.0, 1150.0, 1665.0, 2000.0, 3000.0, 4313.0]
HV 10A | HV 10A | 10 | 0 | [10.0, 1675.0, 0.344, 0.156, 0.1, 0.0417, 0.0171, 0.01] | [10.0, 1.3, 0.3, 0.155, 0.1, 0.0555, 0.023, 0.01] | 0 | [30.0, 32.0, 35.0, 37.0, 39.0, 50.0, 70.0, 88.0] | [60.0, 70.0, 80.0, 87.0, 94.0, 110.0, 150.0, 216.0]
HV 125A | HV 125A | 125 | 0 | [10.0, 1.82, 0.344, 0.1, 0.0467, 0.0269, 0.01] | [10.0, 2.478, 0.426, 0.1, 0.0427, 0.0211, 0.01] | 0 | [375.0, 500.0, 700.0, 925.0, 1200.0, 1500.0, 2341.0] | [750.0, 1000.0, 1500.0, 2200.0, 3000.0, 4000.0, 5765.0]
HV 160A | HV 160A | 160 | 0 | [10.0, 4.15, 1.03, 0.198, 0.1, 0.051, 0.0172, 0.01] | [10.0, 2.3, 0.734, 0.274, 0.1, 0.046, 0.0177, 0.01] | 0 | [480.0, 550.0, 700.0, 1000.0, 1260.0, 1600.0, 2500.0, 3227.0] | [960.0, 1300.0, 1700.0, 2200.0, 2996.0, 4000.0, 6000.0, 7946.0]
HV 16A | HV 16A | 16 | 0 | [10.0, 0.352, 0.164, 0.1, 0.0649, 0.0342, 0.01] | [10.0, 2.34, 0.722, 0.181, 0.1, 0.055, 0.0296, 0.01] | 0 | [48.0, 60.0, 65.0, 71.0, 80.0, 100.0, 162.0] | [96.0, 110.0, 125.0, 150.0, 168.0, 200.0, 250.0, 398.0]
HV 200A | HV 200A | 200 | 0 | [10.0, 4.267, 1.21, 0.403, 0.1, 0.058, 0.022, 0.01] | [10.0, 3.73, 1.654, 0.328, 0.1, 0.0531, 0.019, 0.01] | 0 | [600.0, 700.0, 900.0, 1150.0, 1665.0, 2000.0, 3000.0, 4313.0] | [1200.0, 1500.0, 1800.0, 2700.0, 3960.0, 5000.0, 7500.0, 10620.0]
HV 20A | HV 20A | 20 | 0 | [10.0, 1.3, 0.3, 0.155, 0.1, 0.0555, 0.023, 0.01] | [10.0, 1.3, 0.161, 0.1, 0.0611, 0.0399, 0.0141, 0.01] | 0 | [60.0, 70.0, 80.0, 87.0, 94.0, 110.0, 150.0, 216.0] | [120.0, 150.0, 200.0, 223.0, 260.0, 300.0, 450.0, 532.0]
HV 25A | HV 25A | 25 | 0 | [10.0, 2.512, 0.833, 0.299, 0.1, 0.0372, 0.0223, 0.01] | [10.0, 3.125, 0.597, 0.198, 0.1, 0.0378, 0.022, 0.01] | 0 | [75.0, 82.0, 90.0, 100.0, 124.0, 170.0, 200.0, 289.0] | [150.0, 170.0, 210.0, 250.0, 294.0, 400.0, 500.0, 711.0]
HV 31.5A | HV 31.5A | 31.5 | 0 | [10.0, 2.34, 0.722, 0.181, 0.1, 0.055, 0.0296, 0.01] | [10.0, 2.84, 0.368, 0.164, 0.1, 0.0621, 0.0378, 0.0195, 0.01] | 0 | [95.0, 110.0, 125.0, 150.0, 165.0, 200.0, 250.0, 390.0] | [189.0, 220.0, 300.0, 350.0, 393.0, 450.0, 530.0, 700.0, 960.0]
HV 40A | HV 40A | 40 | 0 | [10.0, 1.3, 0.161, 0.1, 0.0611, 0.0399, 0.0141, 0.01] | [10.0, 2.05, 0.369, 0.198, 0.1, 0.051, 0.0298, 0.01] | 0 | [120.0, 150.0, 200.0, 223.0, 260.0, 300.0, 450.0, 532.0] | [240.0, 300.0, 400.0, 450.0, 530.0, 650.0, 800.0, 1311.0]
HV 50A | HV 50A | 50 | 0 | [10.0, 3.215, 0.597, 0.198, 0.1, 0.0378, 0.022, 0.01] | [10.0, 3.64, 0.854, 0.281, 0.1, 0.0531, 0.022, 0.01] | 0 | [150.0, 170.0, 210.0, 250.0, 294.0, 400.0, 500.0, 711.0] | [300.0, 350.0, 450.0, 550.0, 700.0, 850.0, 1200.0, 1752.0]
HV 6.3A | HV 6.3A | 6.3 | 0 | [10.0, 1.39, 0.344, 0.168, 0.1, 0.056, 0.0263, 0.01] | [10.0, 1.711, 0.516, 0.198, 0.1, 0.0634, 0.0303, 0.01] | 0 | [19.0, 19.5, 20.4, 20.8, 22.0, 25.0, 32.0, 48.0] | [38.0, 40.0, 43.0, 48.0, 53.0, 60.0, 75.0, 118.0]
HV 63A | HV 63A | 63 | 0 | [10.0, 2.84, 0.368, 0.164, 0.1, 0.0621, 0.0378, 0.0195, 0.01] | [10.0, 1.82, 0.344, 0.1, 0.0467, 0.0269, 0.01] | 0 | [189.0, 220.0, 300.0, 350.0, 393.0, 450.0, 530.0, 700.0, 961.0] | [378.0, 500.0, 700.0, 934.0, 1200.0, 1500.0, 2366.0]
HV 80A | HV 80A | 80 | 0 | [10.0, 2.05, 0.369, 0.198, 0.1, 0.051, 0.0298, 0.01] | [10.0, 4.15, 1.03, 0.198, 0.1, 0.051, 0.0172, 0.01] | 0 | [240.0, 300.0, 400.0, 450.0, 530.0, 650.0, 800.0, 1311.0] | [480.0, 550.0, 700.0, 1000.0, 1260.0, 1600.0, 2500.0, 3227.0]
Siemens NH-1-100 | Siemens NH-1-100 | 100 | [5400.0, 2000.0, 400.0, 20.0, 1.0, 0.2, 0.012, 0.004] | 0 | 0 | [150.0, 190.0, 250.0, 430.0, 900.0, 1250.0, 2700.0, 3600.0] | 0 | 0
Siemens NH-1-125 | Siemens NH-1-125 | 125 | [4800.0, 120.0, 7.0, 0.1, 0.004] | 0 | 0 | [180.0, 400.0, 740.0, 2000.0, 4250.0] | 0 | 0
Siemens NH-1-16 | Siemens NH-1-16 | 16 | [4000.0, 400.0, 2.0, 0.1, 0.04, 0.01] | 0 | 0 | [26.0, 35.0, 75.0, 150.0, 200.0, 300.0] | 0 | 0
Siemens NH-1-160 | Siemens NH-1-160 | 160 | [4800.0, 120.0, 7.0, 0.1, 0.004] | 0 | 0 | [210.0, 500.0, 900.0, 2300.0, 5000.0] | 0 | 0
Siemens NH-1-25 | Siemens NH-1-25 | 25 | [4000.0, 1000.0, 10.0, 0.2, 0.02, 0.01] | 0 | 0 | [40.0, 50.0, 100.0, 210.0, 400.0, 500.0] | 0 | 0
Siemens NH-1-50 | Siemens NH-1-50 | 50 | [4000.0, 40.0, 4.0, 1.0, 0.02, 0.01] | 0 | 0 | [86.0, 200.0, 300.0, 400.0, 1000.0, 1280.0] | 0 | 0
Siemens NH-1-63 | Siemens NH-1-63 | 63 | [4000.0, 100.0, 10.0, 2.0, 0.04, 0.01] | 0 | 0 | [100.0, 200.0, 300.0, 400.0, 1000.0, 1500.0] | 0 | 0
Siemens NH-1-80 | Siemens NH-1-80 | 80 | [4800.0, 120.0, 7.0, 0.1, 0.01] | 0 | 0 | [150.58, 250.0, 450.0, 1150.0, 2470.0] | 0 | 0
Siemens NH-2-1000 | Siemens NH-2-1000 | 1000 | [4800.0, 120.0, 7.0, 0.1, 0.004] | 0 | 0 | [1900.0, 3500.0, 8400.0, 24000.0, 52000.0] | 0 | 0
Siemens NH-2-200 | Siemens NH-2-200 | 200 | [4800.0, 120.0, 7.0, 0.1, 0.004] | 0 | 0 | [280.0, 650.0, 1200.0, 3000.0, 7000.0] | 0 | 0
Siemens NH-2-224 | Siemens NH-2-224 | 224 | [4800.0, 120.0, 7.0, 0.2, 0.04, 0.004] | 0 | 0 | [400.0, 750.0, 1453.0, 3025.0, 4315.0, 7600.0] | 0 | 0
Siemens NH-2-250 | Siemens NH-2-250 | 250 | [4800.0, 120.0, 7.0, 0.1, 0.004] | 0 | 0 | [450.0, 800.0, 1650.0, 4000.0, 8500.0] | 0 | 0
Siemens NH-2-315 | Siemens NH-2-315 | 315 | [4800.0, 120.0, 7.0, 0.1, 0.004] | 0 | 0 | [550.0, 920.0, 1900.0, 5000.0, 11000.0] | 0 | 0
Siemens NH-2-355 | Siemens NH-2-355 | 355 | [4800.0, 120.0, 6.0, 0.1, 0.004] | 0 | 0 | [650.0, 1116.27, 2350.0, 5840.0, 12790.0] | 0 | 0
Siemens NH-2-400 | Siemens NH-2-400 | 400 | [4800.0, 120.0, 7.0, 0.1, 0.004] | 0 | 0 | [720.0, 1350.0, 2800.0, 6500.0, 15000.0] | 0 | 0
Siemens NH-2-425 | Siemens NH-2-425 | 425 | [4800.0, 120.0, 7.0, 0.1, 0.004] | 0 | 0 | [850.0, 1500.0, 3050.0, 7500.0, 16500.0] | 0 | 0
Siemens NH-2-630 | Siemens NH-2-630 | 630 | [4800.0, 120.0, 7.0, 0.1, 0.004] | 0 | 0 | [1200.0, 2000.0, 4800.0, 12000.0, 26000.0] | 0 | 0

## dtypes
| element | column | dtype
0 | bus | name | object
1 | bus | vn_kv | float64
2 | bus | type | object
3 | bus | zone | object
4 | bus | in_service | bool
5 | load | name | object
6 | load | bus | uint32
7 | load | p_mw | float64
8 | load | q_mvar | float64
9 | load | const_z_percent | float64
10 | load | const_i_percent | float64
11 | load | sn_mva | float64
12 | load | scaling | float64
13 | load | in_service | bool
14 | load | type | object
15 | ext_grid | name | object
16 | ext_grid | bus | uint32
17 | ext_grid | vm_pu | float64
18 | ext_grid | va_degree | float64
19 | ext_grid | slack_weight | float64
20 | ext_grid | in_service | bool
21 | line | name | object
22 | line | std_type | object
23 | line | from_bus | uint32
24 | line | to_bus | uint32
25 | line | length_km | float64
26 | line | r_ohm_per_km | float64
27 | line | x_ohm_per_km | float64
28 | line | c_nf_per_km | float64
29 | line | g_us_per_km | float64
30 | line | max_i_ka | float64
31 | line | df | float64
32 | line | parallel | uint32
33 | line | type | object
34 | line | in_service | bool
35 | trafo | name | object
36 | trafo | std_type | object
37 | trafo | hv_bus | uint32
38 | trafo | lv_bus | uint32
39 | trafo | sn_mva | float64
40 | trafo | vn_hv_kv | float64
41 | trafo | vn_lv_kv | float64
42 | trafo | vk_percent | float64
43 | trafo | vkr_percent | float64
44 | trafo | pfe_kw | float64
45 | trafo | i0_percent | float64
46 | trafo | shift_degree | float64
47 | trafo | tap_side | object
48 | trafo | tap_neutral | int32
49 | trafo | tap_min | int32
50 | trafo | tap_max | int32
51 | trafo | tap_step_percent | float64
52 | trafo | tap_step_degree | float64
53 | trafo | tap_pos | int32
54 | trafo | tap_phase_shifter | bool
55 | trafo | parallel | uint32
56 | trafo | df | float64
57 | trafo | in_service | bool
58 | line_geodata | coords | object
59 | bus_geodata | x | float64
60 | bus_geodata | y | float64
61 | bus_geodata | coords | object

## parameters
| version | format_version | converged | OPF_converged | name | f_hz | sn_mva
0 | 2.14.6 | 2.14.0 | FALSE | FALSE |  | 50 | 1