## bus
| name | vn_kv | type | zone | in_service
0 | bus_LV_337-1_1_2_node_32 | 0.4 | n |  | TRUE
1 | bus_LV_337-1_1_2_node_54 | 0.4 | n |  | TRUE
2 | bus_LV_337-1_1_2_node_55 | 0.4 | n |  | TRUE
3 | bus_LV_337-1_1_2_node_35 | 0.4 | n |  | TRUE
4 | bus_LV_337-1_1_2_node_36 | 0.4 | n |  | TRUE
5 | bus_LV_337-1_1_2_node_37 | 0.4 | n |  | TRUE
6 | bus_LV_337-1_1_2_node_38 | 0.4 | n |  | TRUE
7 | bus_LV_337-1_1_2_node_39 | 0.4 | n |  | TRUE
8 | bus_LV_337-1_1_2_node_40 | 0.4 | n |  | TRUE
9 | bus_LV_337-1_1_2_node_44 | 0.4 | n |  | TRUE
10 | bus_LV_337-1_1_2_node_41 | 0.4 | n |  | TRUE
11 | bus_LV_337-1_1_2_node_60 | 0.4 | n |  | TRUE
12 | bus_LV_337-1_1_2_node_58 | 0.4 | n |  | TRUE
13 | bus_LV_337-1_1_2_node_45 | 0.4 | n |  | TRUE
14 | bus_LV_337-1_1_2_node_42 | 0.4 | n |  | TRUE
15 | bus_LV_337-1_1_2_node_43 | 0.4 | n |  | TRUE
16 | bus_LV_337-1_1_2_node_67 | 0.4 | n |  | TRUE
17 | bus_LV_337-1_1_2_node_66 | 0.4 | n |  | TRUE
18 | bus_LV_337-1_1_2_node_68 | 0.4 | n |  | TRUE
19 | bus_LV_337-1_1_2_node_65 | 0.4 | n |  | TRUE
20 | bus_LV_337-1_1_2_node_46 | 0.4 | n |  | TRUE
21 | bus_LV_337-1_1_2_node_47 | 0.4 | n |  | TRUE
22 | bus_LV_337-1_1_2_node_48 | 0.4 | n |  | TRUE
23 | bus_LV_337-1_1_2_node_49 | 0.4 | n |  | TRUE
24 | bus_LV_337-1_1_2_node_50 | 0.4 | n |  | TRUE
25 | bus_LV_337-1_1_2_node_51 | 0.4 | n |  | TRUE
26 | bus_LV_337-1_1_2_node_57 | 0.4 | n |  | TRUE
27 | bus_LV_337-1_1_2_node_52 | 0.4 | n |  | TRUE
28 | bus_LV_337-1_1_2_node_53 | 0.4 | n |  | TRUE
29 | bus_LV_337-1_1_2_node_56 | 0.4 | n |  | TRUE
30 | bus_LV_337-1_1_2_node_61 | 0.4 | n |  | TRUE
31 | bus_LV_337-1_1_2_node_62 | 0.4 | n |  | TRUE
32 | bus_LV_337-1_1_2_node_63 | 0.4 | n |  | TRUE
33 | bus_LV_337-1_1_2_node_64 | 0.4 | n |  | TRUE
34 | bus_LV_337-1_1_2_node_69 | 0.4 | n |  | TRUE
35 | bus_LV_337-1_1_2_node_89 | 0.4 | n |  | TRUE
36 | bus_LV_337-1_1_2_node_70 | 0.4 | n |  | TRUE
37 | bus_LV_337-1_1_2_node_71 | 0.4 | n |  | TRUE
38 | bus_LV_337-1_1_2_node_88 | 0.4 | n |  | TRUE
39 | bus_LV_337-1_1_2_node_72 | 0.4 | n |  | TRUE
40 | bus_LV_337-1_1_2_node_73 | 0.4 | n |  | TRUE
41 | bus_LV_337-1_1_2_node_100 | 0.4 | n |  | TRUE
42 | bus_LV_337-1_1_2_node_74 | 0.4 | n |  | TRUE
43 | bus_LV_337-1_1_2_node_99 | 0.4 | n |  | TRUE
44 | bus_LV_337-1_1_2_node_75 | 0.4 | n |  | TRUE
45 | bus_LV_337-1_1_2_node_76 | 0.4 | n |  | TRUE
46 | bus_LV_337-1_1_2_node_98 | 0.4 | n |  | TRUE
47 | bus_LV_337-1_1_2_node_97 | 0.4 | n |  | TRUE
48 | bus_LV_337-1_1_2_node_77 | 0.4 | n |  | TRUE
49 | bus_LV_337-1_1_2_node_78 | 0.4 | n |  | TRUE
50 | bus_LV_337-1_1_2_node_79 | 0.4 | n |  | TRUE
51 | bus_LV_337-1_1_2_node_80 | 0.4 | n |  | TRUE
52 | bus_LV_337-1_1_2_node_81 | 0.4 | n |  | TRUE
53 | bus_LV_337-1_1_2_node_82 | 0.4 | n |  | TRUE
54 | bus_LV_337-1_1_2_node_90 | 0.4 | n |  | TRUE
55 | bus_LV_337-1_1_2_node_83 | 0.4 | n |  | TRUE
56 | bus_LV_337-1_1_2_node_91 | 0.4 | n |  | TRUE
57 | bus_LV_337-1_1_2_node_92 | 0.4 | n |  | TRUE
58 | bus_LV_337-1_1_2_node_84 | 0.4 | n |  | TRUE
59 | bus_LV_337-1_1_2_node_87 | 0.4 | n |  | TRUE
60 | bus_LV_337-1_1_2_node_86 | 0.4 | n |  | TRUE
61 | bus_LV_337-1_1_2_node_85 | 0.4 | n |  | TRUE
62 | bus_LV_337-1_1_2_node_93 | 0.4 | n |  | TRUE
63 | bus_LV_337-1_1_2_node_94 | 0.4 | n |  | TRUE
64 | bus_LV_337-1_1_2_node_95 | 0.4 | n |  | TRUE
65 | bus_LV_337-1_1_2_node_96 | 0.4 | n |  | TRUE
66 | bus_MV_475_1_node_159 | 20 | n |  | TRUE

## load
| name | bus | p_mw | q_mvar | const_z_percent | const_i_percent | sn_mva | scaling | in_service | type
0 | LV_337-1_1_2_load_32 | 0 | 0.0028707 | 0.00071947 | 0 | 0 |  | 1 | TRUE | wye
1 | LV_337-1_1_2_load_54 | 1 | 0.0011938 | 0.00029918 | 0 | 0 |  | 1 | TRUE | wye
2 | LV_337-1_1_2_load_55 | 2 | 0.0017723 | 0.00044419 | 0 | 0 |  | 1 | TRUE | wye
3 | LV_337-1_1_2_load_35 | 3 | 0.0037323 | 0.0009354 | 0 | 0 |  | 1 | TRUE | wye
4 | LV_337-1_1_2_load_36 | 4 | 0.0031154 | 0.00078078 | 0 | 0 |  | 1 | TRUE | wye
5 | LV_337-1_1_2_load_38 | 6 | 0.0010556 | 0.00026456 | 0 | 0 |  | 1 | TRUE | wye
6 | LV_337-1_1_2_load_39 | 7 | 0.0020269 | 0.000508 | 0 | 0 |  | 1 | TRUE | wye
7 | LV_337-1_1_2_load_44 | 9 | 0.0027185 | 0.00068131 | 0 | 0 |  | 1 | TRUE | wye
8 | LV_337-1_1_2_load_60 | 11 | 0.0069109 | 0.001732 | 0 | 0 |  | 1 | TRUE | wye
9 | LV_337-1_1_2_load_58 | 12 | 0.0022954 | 0.00057528 | 0 | 0 |  | 1 | TRUE | wye
10 | LV_337-1_1_2_load_42 | 14 | 0.0011327 | 0.00028387 | 0 | 0 |  | 1 | TRUE | wye
11 | LV_337-1_1_2_load_66 | 17 | 0.001458 | 0.00036542 | 0 | 0 |  | 1 | TRUE | wye
12 | LV_337-1_1_2_load_68 | 18 | 0.0053706 | 0.001346 | 0 | 0 |  | 1 | TRUE | wye
13 | LV_337-1_1_2_load_65 | 19 | 0.0020661 | 0.0005178 | 0 | 0 |  | 1 | TRUE | wye
14 | LV_337-1_1_2_load_46 | 20 | 0.0022088 | 0.00055358 | 0 | 0 |  | 1 | TRUE | wye
15 | LV_337-1_1_2_load_47 | 21 | 0.0036399 | 0.00091226 | 0 | 0 |  | 1 | TRUE | wye
16 | LV_337-1_1_2_load_49 | 23 | 0.0018279 | 0.00045812 | 0 | 0 |  | 1 | TRUE | wye
17 | LV_337-1_1_2_load_50 | 24 | 0.0015612 | 0.00039128 | 0 | 0 |  | 1 | TRUE | wye
18 | LV_337-1_1_2_load_57 | 26 | 0.00064164 | 0.00016081 | 0 | 0 |  | 1 | TRUE | wye
19 | LV_337-1_1_2_load_52 | 27 | 0.001956 | 0.00049023 | 0 | 0 |  | 1 | TRUE | wye
20 | LV_337-1_1_2_load_53 | 28 | 0.0011166 | 0.00027983 | 0 | 0 |  | 1 | TRUE | wye
21 | LV_337-1_1_2_load_56 | 29 | 0.0010072 | 0.00025242 | 0 | 0 |  | 1 | TRUE | wye
22 | LV_337-1_1_2_load_61 | 30 | 0.003516 | 0.0008812 | 0 | 0 |  | 1 | TRUE | wye
23 | LV_337-1_1_2_load_62 | 31 | 0.0053115 | 0.0013312 | 0 | 0 |  | 1 | TRUE | wye
24 | LV_337-1_1_2_load_63 | 32 | 0.0048434 | 0.0012139 | 0 | 0 |  | 1 | TRUE | wye
25 | LV_337-1_1_2_load_64 | 33 | 0.0048109 | 0.0012057 | 0 | 0 |  | 1 | TRUE | wye
26 | LV_337-1_1_2_load_69 | 34 | 0.0034717 | 0.00087008 | 0 | 0 |  | 1 | TRUE | wye
27 | LV_337-1_1_2_load_89 | 35 | 0.0083533 | 0.0020935 | 0 | 0 |  | 1 | TRUE | wye
28 | LV_337-1_1_2_load_70 | 36 | 0.0051146 | 0.0012818 | 0 | 0 |  | 1 | TRUE | wye
29 | LV_337-1_1_2_load_71 | 37 | 0.0013207 | 0.00033099 | 0 | 0 |  | 1 | TRUE | wye
30 | LV_337-1_1_2_load_88 | 38 | 0.0033071 | 0.00082884 | 0 | 0 |  | 1 | TRUE | wye
31 | LV_337-1_1_2_load_72 | 39 | 0.0016276 | 0.00040792 | 0 | 0 |  | 1 | TRUE | wye
32 | LV_337-1_1_2_load_73 | 40 | 0.0013219 | 0.00033131 | 0 | 0 |  | 1 | TRUE | wye
33 | LV_337-1_1_2_load_100 | 41 | 0.0024283 | 0.00060859 | 0 | 0 |  | 1 | TRUE | wye
34 | LV_337-1_1_2_load_74 | 42 | 0.0021195 | 0.00053121 | 0 | 0 |  | 1 | TRUE | wye
35 | LV_337-1_1_2_load_99 | 43 | 0.0017226 | 0.00043171 | 0 | 0 |  | 1 | TRUE | wye
36 | LV_337-1_1_2_load_75 | 44 | 0.0034655 | 0.00086853 | 0 | 0 |  | 1 | TRUE | wye
37 | LV_337-1_1_2_load_76 | 45 | 0.0058071 | 0.0014554 | 0 | 0 |  | 1 | TRUE | wye
38 | LV_337-1_1_2_load_98 | 46 | 0.0021549 | 0.00054006 | 0 | 0 |  | 1 | TRUE | wye
39 | LV_337-1_1_2_load_97 | 47 | 0.0017732 | 0.0004444 | 0 | 0 |  | 1 | TRUE | wye
40 | LV_337-1_1_2_load_77 | 48 | 0.002861 | 0.00071703 | 0 | 0 |  | 1 | TRUE | wye
41 | LV_337-1_1_2_load_78 | 49 | 0.0019824 | 0.00049685 | 0 | 0 |  | 1 | TRUE | wye
42 | LV_337-1_1_2_load_79 | 50 | 0.0019419 | 0.0004867 | 0 | 0 |  | 1 | TRUE | wye
43 | LV_337-1_1_2_load_80 | 51 | 0.0016752 | 0.00041985 | 0 | 0 |  | 1 | TRUE | wye
44 | LV_337-1_1_2_load_81 | 52 | 0.002861 | 0.00071703 | 0 | 0 |  | 1 | TRUE | wye
45 | LV_337-1_1_2_load_82 | 53 | 0.0026433 | 0.00066248 | 0 | 0 |  | 1 | TRUE | wye
46 | LV_337-1_1_2_load_83 | 55 | 0.0062226 | 0.0015595 | 0 | 0 |  | 1 | TRUE | wye
47 | LV_337-1_1_2_load_91 | 56 | 0.0051474 | 0.0012901 | 0 | 0 |  | 1 | TRUE | wye
48 | LV_337-1_1_2_load_92 | 57 | 0.0078643 | 0.001971 | 0 | 0 |  | 1 | TRUE | wye
49 | LV_337-1_1_2_load_87 | 59 | 0.0025362 | 0.00063562 | 0 | 0 |  | 1 | TRUE | wye
50 | LV_337-1_1_2_load_86 | 60 | 0.0028651 | 0.00071806 | 0 | 0 |  | 1 | TRUE | wye
51 | LV_337-1_1_2_load_85 | 61 | 0.0026149 | 0.00065537 | 0 | 0 |  | 1 | TRUE | wye
52 | LV_337-1_1_2_load_93 | 62 | 0.0048133 | 0.0012063 | 0 | 0 |  | 1 | TRUE | wye
53 | LV_337-1_1_2_load_94 | 63 | 0.0079169 | 0.0019842 | 0 | 0 |  | 1 | TRUE | wye
54 | LV_337-1_1_2_load_95 | 64 | 0.0037132 | 0.0009306 | 0 | 0 |  | 1 | TRUE | wye
55 | LV_337-1_1_2_load_96 | 65 | 0.0014262 | 0.00035743 | 0 | 0 |  | 1 | TRUE | wye

## ext_grid
| name | bus | vm_pu | va_degree | slack_weight | in_service
0 |  | 34 | 1 | 0 | 1 | TRUE

## line
| name | std_type | from_bus | to_bus | length_km | r_ohm_per_km | x_ohm_per_km | c_nf_per_km | g_us_per_km | max_i_ka | df | parallel | type | in_service
0 | LV_337-1_1_2_line_0 | NAYY 4x150 SE | 0 | 1 | 0.23269 | 0.208 | 0.08 | 261 | 0 | 0.27 | 1 | 1 | cs | TRUE
1 | LV_337-1_1_2_line_1 | NAYY 4x150 SE | 1 | 2 | 0.029991 | 0.208 | 0.08 | 261 | 0 | 0.27 | 1 | 1 | cs | TRUE
2 | LV_337-1_1_2_line_2 | NAYY 4x150 SE | 2 | 28 | 0.00032415 | 0.208 | 0.08 | 261 | 0 | 0.27 | 1 | 1 | cs | TRUE
3 | LV_337-1_1_2_line_3 | NAYY 4x150 SE | 3 | 4 | 0.018597 | 0.208 | 0.08 | 261 | 0 | 0.27 | 1 | 1 | cs | TRUE
4 | LV_337-1_1_2_line_4 | NAYY 4x150 SE | 3 | 5 | 0.016946 | 0.208 | 0.08 | 261 | 0 | 0.27 | 1 | 1 | cs | TRUE
5 | LV_337-1_1_2_line_5 | NAYY 4x150 SE | 4 | 6 | 0.0022231 | 0.208 | 0.08 | 261 | 0 | 0.27 | 1 | 1 | cs | TRUE
6 | LV_337-1_1_2_line_6 | NAYY 4x150 SE | 5 | 7 | 0.037215 | 0.208 | 0.08 | 261 | 0 | 0.27 | 1 | 1 | cs | TRUE
7 | LV_337-1_1_2_line_7 | NAYY 4x150 SE | 5 | 8 | 0.015674 | 0.208 | 0.08 | 261 | 0 | 0.27 | 1 | 1 | cs | TRUE
8 | LV_337-1_1_2_line_8 | NAYY 4x150 SE | 6 | 9 | 0.0011248 | 0.208 | 0.08 | 261 | 0 | 0.27 | 1 | 1 | cs | TRUE
9 | LV_337-1_1_2_line_9 | NAYY 4x150 SE | 7 | 10 | 0.00031701 | 0.208 | 0.08 | 261 | 0 | 0.27 | 1 | 1 | cs | TRUE
10 | LV_337-1_1_2_line_10 | NAYY 4x150 SE | 8 | 11 | 0.021995 | 0.208 | 0.08 | 261 | 0 | 0.27 | 1 | 1 | cs | TRUE
11 | LV_337-1_1_2_line_11 | NAYY 4x150 SE | 8 | 12 | 0.0051116 | 0.208 | 0.08 | 261 | 0 | 0.27 | 1 | 1 | cs | TRUE
12 | LV_337-1_1_2_line_12 | NAYY 4x150 SE | 9 | 13 | 0.016967 | 0.208 | 0.08 | 261 | 0 | 0.27 | 1 | 1 | cs | TRUE
13 | LV_337-1_1_2_line_13 | NAYY 4x150 SE | 10 | 14 | 0.04055 | 0.208 | 0.08 | 261 | 0 | 0.27 | 1 | 1 | cs | TRUE
14 | LV_337-1_1_2_line_14 | NAYY 4x150 SE | 10 | 15 | 0.046151 | 0.208 | 0.08 | 261 | 0 | 0.27 | 1 | 1 | cs | TRUE
15 | LV_337-1_1_2_line_15 | NAYY 4x150 SE | 13 | 20 | 0.0081676 | 0.208 | 0.08 | 261 | 0 | 0.27 | 1 | 1 | cs | TRUE
16 | LV_337-1_1_2_line_16 | NAYY 4x150 SE | 13 | 21 | 0.02258 | 0.208 | 0.08 | 261 | 0 | 0.27 | 1 | 1 | cs | TRUE
17 | LV_337-1_1_2_line_17 | NAYY 4x150 SE | 15 | 16 | 0.041857 | 0.208 | 0.08 | 261 | 0 | 0.27 | 1 | 1 | cs | TRUE
18 | LV_337-1_1_2_line_18 | NAYY 4x150 SE | 15 | 17 | 0.030585 | 0.208 | 0.08 | 261 | 0 | 0.27 | 1 | 1 | cs | TRUE
19 | LV_337-1_1_2_line_19 | NAYY 4x150 SE | 16 | 18 | 0.020749 | 0.208 | 0.08 | 261 | 0 | 0.27 | 1 | 1 | cs | TRUE
20 | LV_337-1_1_2_line_20 | NAYY 4x150 SE | 16 | 19 | 0.025691 | 0.208 | 0.08 | 261 | 0 | 0.27 | 1 | 1 | cs | TRUE
21 | LV_337-1_1_2_line_21 | NAYY 4x150 SE | 18 | 36 | 0.017799 | 0.208 | 0.08 | 261 | 0 | 0.27 | 1 | 1 | cs | TRUE
22 | LV_337-1_1_2_line_22 | NAYY 4x150 SE | 19 | 32 | 0.0085884 | 0.208 | 0.08 | 261 | 0 | 0.27 | 1 | 1 | cs | TRUE
23 | LV_337-1_1_2_line_23 | NAYY 4x150 SE | 20 | 22 | 0.015948 | 0.208 | 0.08 | 261 | 0 | 0.27 | 1 | 1 | cs | TRUE
24 | LV_337-1_1_2_line_24 | NAYY 4x150 SE | 22 | 23 | 0.006565 | 0.208 | 0.08 | 261 | 0 | 0.27 | 1 | 1 | cs | TRUE
25 | LV_337-1_1_2_line_25 | NAYY 4x150 SE | 22 | 24 | 0.012647 | 0.208 | 0.08 | 261 | 0 | 0.27 | 1 | 1 | cs | TRUE
26 | LV_337-1_1_2_line_26 | NAYY 4x150 SE | 23 | 25 | 0.034556 | 0.208 | 0.08 | 261 | 0 | 0.27 | 1 | 1 | cs | TRUE
27 | LV_337-1_1_2_line_27 | NAYY 4x150 SE | 24 | 26 | 0.015456 | 0.208 | 0.08 | 261 | 0 | 0.27 | 1 | 1 | cs | TRUE
28 | LV_337-1_1_2_line_28 | NAYY 4x150 SE | 25 | 27 | 0.0097573 | 0.208 | 0.08 | 261 | 0 | 0.27 | 1 | 1 | cs | TRUE
29 | LV_337-1_1_2_line_29 | NAYY 4x150 SE | 25 | 28 | 0.015707 | 0.208 | 0.08 | 261 | 0 | 0.27 | 1 | 1 | cs | TRUE
30 | LV_337-1_1_2_line_30 | NAYY 4x150 SE | 26 | 29 | 0.017027 | 0.208 | 0.08 | 261 | 0 | 0.27 | 1 | 1 | cs | TRUE
31 | LV_337-1_1_2_line_31 | NAYY 4x150 SE | 30 | 31 | 0.0031971 | 0.208 | 0.08 | 261 | 0 | 0.27 | 1 | 1 | cs | TRUE
32 | LV_337-1_1_2_line_32 | NAYY 4x150 SE | 30 | 32 | 5.2172e-05 | 0.208 | 0.08 | 261 | 0 | 0.27 | 1 | 1 | cs | TRUE
33 | LV_337-1_1_2_line_33 | NAYY 4x150 SE | 31 | 33 | 0.03218 | 0.208 | 0.08 | 261 | 0 | 0.27 | 1 | 1 | cs | TRUE
34 | LV_337-1_1_2_line_34 | NAYY 4x150 SE | 33 | 34 | 0.025533 | 0.208 | 0.08 | 261 | 0 | 0.27 | 1 | 1 | cs | TRUE
35 | LV_337-1_1_2_line_35 | NAYY 4x150 SE | 34 | 35 | 0.013674 | 0.208 | 0.08 | 261 | 0 | 0.27 | 1 | 1 | cs | TRUE
36 | LV_337-1_1_2_line_36 | NAYY 4x150 SE | 35 | 38 | 0.014449 | 0.208 | 0.08 | 261 | 0 | 0.27 | 1 | 1 | cs | TRUE
37 | LV_337-1_1_2_line_37 | NAYY 4x150 SE | 36 | 37 | 0.029439 | 0.208 | 0.08 | 261 | 0 | 0.27 | 1 | 1 | cs | TRUE
38 | LV_337-1_1_2_line_38 | NAYY 4x150 SE | 38 | 58 | 0.01943 | 0.208 | 0.08 | 261 | 0 | 0.27 | 1 | 1 | cs | TRUE
39 | LV_337-1_1_2_line_39 | NAYY 4x150 SE | 39 | 40 | 0.0042519 | 0.208 | 0.08 | 261 | 0 | 0.27 | 1 | 1 | cs | TRUE
40 | LV_337-1_1_2_line_40 | NAYY 4x150 SE | 39 | 41 | 0.054935 | 0.208 | 0.08 | 261 | 0 | 0.27 | 1 | 1 | cs | TRUE
41 | LV_337-1_1_2_line_41 | NAYY 4x150 SE | 40 | 42 | 0.015197 | 0.208 | 0.08 | 261 | 0 | 0.27 | 1 | 1 | cs | TRUE
42 | LV_337-1_1_2_line_42 | NAYY 4x150 SE | 41 | 43 | 0.019076 | 0.208 | 0.08 | 261 | 0 | 0.27 | 1 | 1 | cs | TRUE
43 | LV_337-1_1_2_line_43 | NAYY 4x150 SE | 42 | 44 | 0.0068475 | 0.208 | 0.08 | 261 | 0 | 0.27 | 1 | 1 | cs | TRUE
44 | LV_337-1_1_2_line_44 | NAYY 4x150 SE | 43 | 46 | 0.021432 | 0.208 | 0.08 | 261 | 0 | 0.27 | 1 | 1 | cs | TRUE
45 | LV_337-1_1_2_line_45 | NAYY 4x150 SE | 44 | 45 | 0.026094 | 0.208 | 0.08 | 261 | 0 | 0.27 | 1 | 1 | cs | TRUE
46 | LV_337-1_1_2_line_46 | NAYY 4x150 SE | 46 | 47 | 0.020773 | 0.208 | 0.08 | 261 | 0 | 0.27 | 1 | 1 | cs | TRUE
47 | LV_337-1_1_2_line_47 | NAYY 4x150 SE | 47 | 65 | 0.0065949 | 0.208 | 0.08 | 261 | 0 | 0.27 | 1 | 1 | cs | TRUE
48 | LV_337-1_1_2_line_48 | NAYY 4x150 SE | 48 | 49 | 0.019529 | 0.208 | 0.08 | 261 | 0 | 0.27 | 1 | 1 | cs | TRUE
49 | LV_337-1_1_2_line_49 | NAYY 4x150 SE | 48 | 50 | 0.026407 | 0.208 | 0.08 | 261 | 0 | 0.27 | 1 | 1 | cs | TRUE
50 | LV_337-1_1_2_line_50 | NAYY 4x150 SE | 49 | 51 | 0.003741 | 0.208 | 0.08 | 261 | 0 | 0.27 | 1 | 1 | cs | TRUE
51 | LV_337-1_1_2_line_51 | NAYY 4x150 SE | 50 | 52 | 0.014759 | 0.208 | 0.08 | 261 | 0 | 0.27 | 1 | 1 | cs | TRUE
52 | LV_337-1_1_2_line_52 | NAYY 4x150 SE | 51 | 53 | 0.0082702 | 0.208 | 0.08 | 261 | 0 | 0.27 | 1 | 1 | cs | TRUE
53 | LV_337-1_1_2_line_53 | NAYY 4x150 SE | 52 | 54 | 0.011115 | 0.208 | 0.08 | 261 | 0 | 0.27 | 1 | 1 | cs | TRUE
54 | LV_337-1_1_2_line_54 | NAYY 4x150 SE | 53 | 55 | 0.026509 | 0.208 | 0.08 | 261 | 0 | 0.27 | 1 | 1 | cs | TRUE
55 | LV_337-1_1_2_line_55 | NAYY 4x150 SE | 54 | 56 | 0.021678 | 0.208 | 0.08 | 261 | 0 | 0.27 | 1 | 1 | cs | TRUE
56 | LV_337-1_1_2_line_56 | NAYY 4x150 SE | 54 | 57 | 0.015947 | 0.208 | 0.08 | 261 | 0 | 0.27 | 1 | 1 | cs | TRUE
57 | LV_337-1_1_2_line_57 | NAYY 4x150 SE | 55 | 58 | 0.013857 | 0.208 | 0.08 | 261 | 0 | 0.27 | 1 | 1 | cs | TRUE
58 | LV_337-1_1_2_line_58 | NAYY 4x150 SE | 56 | 62 | 0.01117 | 0.208 | 0.08 | 261 | 0 | 0.27 | 1 | 1 | cs | TRUE
59 | LV_337-1_1_2_line_59 | NAYY 4x150 SE | 57 | 63 | 0.030977 | 0.208 | 0.08 | 261 | 0 | 0.27 | 1 | 1 | cs | TRUE
60 | LV_337-1_1_2_line_60 | NAYY 4x150 SE | 58 | 59 | 0.0376 | 0.208 | 0.08 | 261 | 0 | 0.27 | 1 | 1 | cs | TRUE
61 | LV_337-1_1_2_line_61 | NAYY 4x150 SE | 59 | 60 | 0.026882 | 0.208 | 0.08 | 261 | 0 | 0.27 | 1 | 1 | cs | TRUE
62 | LV_337-1_1_2_line_62 | NAYY 4x150 SE | 60 | 61 | 0.026258 | 0.208 | 0.08 | 261 | 0 | 0.27 | 1 | 1 | cs | TRUE
63 | LV_337-1_1_2_line_63 | NAYY 4x150 SE | 63 | 64 | 0.026304 | 0.208 | 0.08 | 261 | 0 | 0.27 | 1 | 1 | cs | TRUE
64 | LV_337-1_1_2_line_64 | NAYY 4x150 SE | 64 | 65 | 0.0048042 | 0.208 | 0.08 | 261 | 0 | 0.27 | 1 | 1 | cs | TRUE

## trafo
| name | std_type | hv_bus | lv_bus | sn_mva | vn_hv_kv | vn_lv_kv | vk_percent | vkr_percent | pfe_kw | i0_percent | shift_degree | tap_side | tap_neutral | tap_min | tap_max | tap_step_percent | tap_step_degree | tap_pos | tap_phase_shifter | parallel | df | in_service
0 | LV_337-1_1_2_trafo_69 | 0.25 MVA 20/0.4 kV | 66 | 34 | 0.25 | 20 | 0.4 | 6 | 1.44 | 0.8 | 0.32 | 150 | hv | 0 | -2 | 2 | 2.5 | 0 | 0 | FALSE | 1 | 1 | TRUE

## line_geodata
| x0 | y0 | x1 | y1 | x2 | y2 | x3 | y3
0 | 2628311.2145 | 1232913.2961 | 2628085.151 | 1232968.4329
1 | 2628311.2145 | 1232913.2961 | 2628314.6668 | 1232904.3695 | 2628321.8915 | 1232885.2705
2 | 2628321.8915 | 1232885.2705 | 2628322.0061 | 1232884.9673
3 | 2628423.9388 | 1232909.5452 | 2628406.3846 | 1232903.4057
4 | 2628439.9348 | 1232915.1398 | 2628423.9388 | 1232909.5452
5 | 2628406.3846 | 1232903.4057 | 2628404.2862 | 1232902.6718
6 | 2628439.9348 | 1232915.1398 | 2628441.4548 | 1232907.5869 | 2628448.2187 | 1232891.0869 | 2628453.6194 | 1232880.7324
7 | 2628437.3172 | 1232930.5923 | 2628439.9348 | 1232915.1398
8 | 2628403.2244 | 1232902.3005 | 2628404.2862 | 1232902.6718
9 | 2628453.6194 | 1232880.7324 | 2628453.766 | 1232880.4513
10 | 2628437.3172 | 1232930.5923 | 2628458.4093 | 1232936.8311
11 | 2628437.3172 | 1232930.5923 | 2628436.2915 | 1232935.6
12 | 2628387.209 | 1232896.6991 | 2628403.2244 | 1232902.3005
13 | 2628453.766 | 1232880.4513 | 2628483.4768 | 1232892.5007 | 2628491.7333 | 1232894.4735
14 | 2628453.766 | 1232880.4513 | 2628457.661 | 1232873.3544 | 2628477.0871 | 1232845.0188 | 2628479.0254 | 1232841.8262
15 | 2628387.209 | 1232896.6991 | 2628379.7296 | 1232893.4176
16 | 2628387.209 | 1232896.6991 | 2628381.5803 | 1232918.5664
17 | 2628479.0254 | 1232841.8262 | 2628500.5219 | 1232822.2837 | 2628507.9966 | 1232815.4931 | 2628510.1094 | 1232813.8022
18 | 2628479.0254 | 1232841.8262 | 2628454.5018 | 1232832.6477 | 2628450.177 | 1232831.8369
19 | 2628510.1094 | 1232813.8022 | 2628520.0762 | 1232805.2002 | 2628525.6105 | 1232800.0157
20 | 2628510.1094 | 1232813.8022 | 2628485.5899 | 1232806.134
21 | 2628538.6005 | 1232787.8469 | 2628525.6105 | 1232800.0157
22 | 2628485.5899 | 1232806.134 | 2628477.3931 | 1232803.5705
23 | 2628365.1257 | 1232887.0102 | 2628379.7296 | 1232893.4176
24 | 2628365.1257 | 1232887.0102 | 2628359.1288 | 1232884.3387
25 | 2628365.1257 | 1232887.0102 | 2628360.2689 | 1232897.3601 | 2628359.8334 | 1232898.4937
26 | 2628327.5632 | 1232870.2767 | 2628359.1288 | 1232884.3387
27 | 2628354.2905 | 1232912.9217 | 2628359.8334 | 1232898.4937
28 | 2628327.5632 | 1232870.2767 | 2628318.2351 | 1232867.4144
29 | 2628327.5632 | 1232870.2767 | 2628322.0061 | 1232884.9673
30 | 2628348.6226 | 1232928.975 | 2628352.373 | 1232917.9128 | 2628354.2905 | 1232912.9217
31 | 2628477.3433 | 1232803.555 | 2628474.2919 | 1232802.6007
32 | 2628477.3433 | 1232803.555 | 2628477.3931 | 1232803.5705
33 | 2628474.2919 | 1232802.6007 | 2628443.5791 | 1232792.9956
34 | 2628419.2101 | 1232785.3746 | 2628443.5791 | 1232792.9956
35 | 2628419.2101 | 1232785.3746 | 2628406.1595 | 1232781.2931
36 | 2628392.3689 | 1232776.9803 | 2628406.1595 | 1232781.2931
37 | 2628538.6005 | 1232787.8469 | 2628560.0847 | 1232767.7208
38 | 2628373.8242 | 1232771.1807 | 2628392.3689 | 1232776.9803
39 | 2628546.9048 | 1232635.706 | 2628542.8292 | 1232634.4942
40 | 2628529.2303 | 1232687.7204 | 2628546.9048 | 1232635.706
41 | 2628528.2625 | 1232630.1633 | 2628542.8292 | 1232634.4942
42 | 2628510.9061 | 1232682.4166 | 2628529.2303 | 1232687.7204
43 | 2628528.2625 | 1232630.1633 | 2628521.699 | 1232628.2118
44 | 2628490.3188 | 1232676.4577 | 2628510.9061 | 1232682.4166
45 | 2628496.6869 | 1232620.7753 | 2628521.699 | 1232628.2118
46 | 2628470.3645 | 1232670.6821 | 2628490.3188 | 1232676.4577
47 | 2628464.0296 | 1232668.8485 | 2628470.3645 | 1232670.6821
48 | 2628360.2559 | 1232729.1481 | 2628353.0069 | 1232734.0143 | 2628345.6489 | 1232741.9176
49 | 2628360.2559 | 1232729.1481 | 2628382.1806 | 1232714.4302
50 | 2628345.6489 | 1232741.9176 | 2628345.0926 | 1232742.5152 | 2628343.8912 | 1232745.1816
51 | 2628396.2907 | 1232718.7593 | 2628382.1806 | 1232714.4302 | 2628382.1806 | 1232714.4302
52 | 2628343.8912 | 1232745.1816 | 2628340.4938 | 1232752.7217 | 2628340.4938 | 1232752.7217
53 | 2628406.9169 | 1232722.0194 | 2628396.2907 | 1232718.7593
54 | 2628340.4938 | 1232752.7217 | 2628345.2879 | 1232761.9057 | 2628360.6461 | 1232766.8975
55 | 2628406.9169 | 1232722.0194 | 2628427.6417 | 1232728.377
56 | 2628406.9169 | 1232722.0194 | 2628418.5884 | 1232711.1534
57 | 2628373.8242 | 1232771.1807 | 2628360.6461 | 1232766.8975
58 | 2628438.3209 | 1232731.653 | 2628427.6417 | 1232728.377
59 | 2628418.5884 | 1232711.1534 | 2628441.2612 | 1232690.0455
60 | 2628373.8242 | 1232771.1807 | 2628368.4008 | 1232790.7779 | 2628361.1074 | 1232794.4899 | 2628352.4956 | 1232791.6039
61 | 2628327.0064 | 1232783.0621 | 2628352.4956 | 1232791.6039
62 | 2628302.0055 | 1232775.0346 | 2628326.8808 | 1232783.02 | 2628327.0064 | 1232783.0621
63 | 2628441.2612 | 1232690.0455 | 2628460.5134 | 1232672.1221
64 | 2628460.5134 | 1232672.1221 | 2628464.0296 | 1232668.8485 | 2628464.0296 | 1232668.8485

## bus_geodata
| x | y | coords
0 | 2628085.151 | 1232968.4329
1 | 2628311.2145 | 1232913.2961
2 | 2628321.8915 | 1232885.2705
3 | 2628423.9388 | 1232909.5452
4 | 2628406.3846 | 1232903.4057
5 | 2628439.9348 | 1232915.1398
6 | 2628404.2862 | 1232902.6718
7 | 2628453.6194 | 1232880.7324
8 | 2628437.3172 | 1232930.5923
9 | 2628403.2244 | 1232902.3005
10 | 2628453.766 | 1232880.4513
11 | 2628458.4093 | 1232936.8311
12 | 2628436.2915 | 1232935.6
13 | 2628387.209 | 1232896.6991
14 | 2628491.7333 | 1232894.4735
15 | 2628479.0254 | 1232841.8262
16 | 2628510.1094 | 1232813.8022
17 | 2628450.177 | 1232831.8369
18 | 2628525.6105 | 1232800.0157
19 | 2628485.5899 | 1232806.134
20 | 2628379.7296 | 1232893.4176
21 | 2628381.5802 | 1232918.5664
22 | 2628365.1257 | 1232887.0102
23 | 2628359.1288 | 1232884.3387
24 | 2628359.8334 | 1232898.4937
25 | 2628327.5632 | 1232870.2767
26 | 2628354.2905 | 1232912.9217
27 | 2628318.2351 | 1232867.4144
28 | 2628322.0061 | 1232884.9673
29 | 2628348.6226 | 1232928.975
30 | 2628477.3433 | 1232803.555
31 | 2628474.2919 | 1232802.6007
32 | 2628477.3931 | 1232803.5705
33 | 2628443.5791 | 1232792.9956
34 | 2628419.2101 | 1232785.3746
35 | 2628406.1595 | 1232781.2931
36 | 2628538.6005 | 1232787.8469
37 | 2628560.0847 | 1232767.7208
38 | 2628392.3689 | 1232776.9803
39 | 2628546.9048 | 1232635.706
40 | 2628542.8292 | 1232634.4942
41 | 2628529.2303 | 1232687.7204
42 | 2628528.2625 | 1232630.1633
43 | 2628510.9061 | 1232682.4166
44 | 2628521.699 | 1232628.2118
45 | 2628496.6869 | 1232620.7753
46 | 2628490.3188 | 1232676.4577
47 | 2628470.3645 | 1232670.6821
48 | 2628360.2559 | 1232729.1481
49 | 2628345.6489 | 1232741.9176
50 | 2628382.1806 | 1232714.4302
51 | 2628343.8912 | 1232745.1816
52 | 2628396.2907 | 1232718.7593
53 | 2628340.4938 | 1232752.7217
54 | 2628406.9169 | 1232722.0194
55 | 2628360.6461 | 1232766.8975
56 | 2628427.6417 | 1232728.377
57 | 2628418.5884 | 1232711.1534
58 | 2628373.8242 | 1232771.1807
59 | 2628352.4956 | 1232791.6039
60 | 2628327.0064 | 1232783.0621
61 | 2628302.0055 | 1232775.0346
62 | 2628438.3209 | 1232731.653
63 | 2628441.2612 | 1232690.0455
64 | 2628460.5134 | 1232672.1221
65 | 2628464.0296 | 1232668.8485
66 | 2628419.2101 | 1232785.3746

## line_std_types
| c_nf_per_km | r_ohm_per_km | x_ohm_per_km | max_i_ka | type | q_mm2 | alpha | voltage_rating
NAYY 4x50 SE | 210 | 0.642 | 0.083 | 0.142 | cs | 50 | 0.00403 | LV
NAYY 4x120 SE | 264 | 0.225 | 0.08 | 0.242 | cs | 120 | 0.00403 | LV
NAYY 4x150 SE | 261 | 0.208 | 0.08 | 0.27 | cs | 150 | 0.00403 | LV
NA2XS2Y 1x95 RM/25 12/20 kV | 216 | 0.313 | 0.132 | 0.252 | cs | 95 | 0.00403 | MV
NA2XS2Y 1x185 RM/25 12/20 kV | 273 | 0.161 | 0.117 | 0.362 | cs | 185 | 0.00403 | MV
NA2XS2Y 1x240 RM/25 12/20 kV | 304 | 0.122 | 0.112 | 0.421 | cs | 240 | 0.00403 | MV
NA2XS2Y 1x95 RM/25 6/10 kV | 315 | 0.313 | 0.123 | 0.249 | cs | 95 | 0.00403 | MV
NA2XS2Y 1x185 RM/25 6/10 kV | 406 | 0.161 | 0.11 | 0.358 | cs | 185 | 0.00403 | MV
NA2XS2Y 1x240 RM/25 6/10 kV | 456 | 0.122 | 0.105 | 0.416 | cs | 240 | 0.00403 | MV
NA2XS2Y 1x150 RM/25 12/20 kV | 250 | 0.206 | 0.116 | 0.319 | cs | 150 | 0.00403 | MV
NA2XS2Y 1x120 RM/25 12/20 kV | 230 | 0.253 | 0.119 | 0.283 | cs | 120 | 0.00403 | MV
NA2XS2Y 1x70 RM/25 12/20 kV | 190 | 0.443 | 0.132 | 0.22 | cs | 70 | 0.00403 | MV
NA2XS2Y 1x150 RM/25 6/10 kV | 360 | 0.206 | 0.11 | 0.315 | cs | 150 | 0.00403 | MV
NA2XS2Y 1x120 RM/25 6/10 kV | 340 | 0.253 | 0.113 | 0.28 | cs | 120 | 0.00403 | MV
NA2XS2Y 1x70 RM/25 6/10 kV | 280 | 0.443 | 0.123 | 0.217 | cs | 70 | 0.00403 | MV
N2XS(FL)2Y 1x120 RM/35 64/110 kV | 112 | 0.153 | 0.166 | 0.366 | cs | 120 | 0.00393 | HV
N2XS(FL)2Y 1x185 RM/35 64/110 kV | 125 | 0.099 | 0.156 | 0.457 | cs | 185 | 0.00393 | HV
N2XS(FL)2Y 1x240 RM/35 64/110 kV | 135 | 0.075 | 0.149 | 0.526 | cs | 240 | 0.00393 | HV
N2XS(FL)2Y 1x300 RM/35 64/110 kV | 144 | 0.06 | 0.144 | 0.588 | cs | 300 | 0.00393 | HV
15-AL1/3-ST1A 0.4 | 11 | 1.8769 | 0.35 | 0.105 | ol | 16 | 0.00403 | LV
24-AL1/4-ST1A 0.4 | 11.25 | 1.2012 | 0.335 | 0.14 | ol | 24 | 0.00403 | LV
48-AL1/8-ST1A 0.4 | 12.2 | 0.5939 | 0.3 | 0.21 | ol | 48 | 0.00403 | LV
94-AL1/15-ST1A 0.4 | 13.2 | 0.306 | 0.29 | 0.35 | ol | 94 | 0.00403 | LV
34-AL1/6-ST1A 10.0 | 9.7 | 0.8342 | 0.36 | 0.17 | ol | 34 | 0.00403 | MV
48-AL1/8-ST1A 10.0 | 10.1 | 0.5939 | 0.35 | 0.21 | ol | 48 | 0.00403 | MV
70-AL1/11-ST1A 10.0 | 10.4 | 0.4132 | 0.339 | 0.29 | ol | 70 | 0.00403 | MV
94-AL1/15-ST1A 10.0 | 10.75 | 0.306 | 0.33 | 0.35 | ol | 94 | 0.00403 | MV
122-AL1/20-ST1A 10.0 | 11.1 | 0.2376 | 0.323 | 0.41 | ol | 122 | 0.00403 | MV
149-AL1/24-ST1A 10.0 | 11.25 | 0.194 | 0.315 | 0.47 | ol | 149 | 0.00403 | MV
34-AL1/6-ST1A 20.0 | 9.15 | 0.8342 | 0.382 | 0.17 | ol | 34 | 0.00403 | MV
48-AL1/8-ST1A 20.0 | 9.5 | 0.5939 | 0.372 | 0.21 | ol | 48 | 0.00403 | MV
70-AL1/11-ST1A 20.0 | 9.7 | 0.4132 | 0.36 | 0.29 | ol | 70 | 0.00403 | MV
94-AL1/15-ST1A 20.0 | 10 | 0.306 | 0.35 | 0.35 | ol | 94 | 0.00403 | MV
122-AL1/20-ST1A 20.0 | 10.3 | 0.2376 | 0.344 | 0.41 | ol | 122 | 0.00403 | MV
149-AL1/24-ST1A 20.0 | 10.5 | 0.194 | 0.337 | 0.47 | ol | 149 | 0.00403 | MV
184-AL1/30-ST1A 20.0 | 10.75 | 0.1571 | 0.33 | 0.535 | ol | 184 | 0.00403 | MV
243-AL1/39-ST1A 20.0 | 11 | 0.1188 | 0.32 | 0.645 | ol | 243 | 0.00403 | MV
48-AL1/8-ST1A 110.0 | 8 | 0.5939 | 0.46 | 0.21 | ol | 48 | 0.00403 | HV
70-AL1/11-ST1A 110.0 | 8.4 | 0.4132 | 0.45 | 0.29 | ol | 70 | 0.00403 | HV
94-AL1/15-ST1A 110.0 | 8.65 | 0.306 | 0.44 | 0.35 | ol | 94 | 0.00403 | HV
122-AL1/20-ST1A 110.0 | 8.5 | 0.2376 | 0.43 | 0.41 | ol | 122 | 0.00403 | HV
149-AL1/24-ST1A 110.0 | 8.75 | 0.194 | 0.41 | 0.47 | ol | 149 | 0.00403 | HV
184-AL1/30-ST1A 110.0 | 8.8 | 0.1571 | 0.4 | 0.535 | ol | 184 | 0.00403 | HV
243-AL1/39-ST1A 110.0 | 9 | 0.1188 | 0.39 | 0.645 | ol | 243 | 0.00403 | HV
305-AL1/39-ST1A 110.0 | 9.2 | 0.0949 | 0.38 | 0.74 | ol | 305 | 0.00403 | HV
490-AL1/64-ST1A 110.0 | 9.75 | 0.059 | 0.37 | 0.96 | ol | 490 | 0.00403 | HV
679-AL1/86-ST1A 110.0 | 9.95 | 0.042 | 0.36 | 1.15 | ol | 679 | 0.00403 | HV
490-AL1/64-ST1A 220.0 | 10 | 0.059 | 0.285 | 0.96 | ol | 490 | 0.00403 | HV
679-AL1/86-ST1A 220.0 | 11.7 | 0.042 | 0.275 | 1.15 | ol | 679 | 0.00403 | HV
490-AL1/64-ST1A 380.0 | 11 | 0.059 | 0.253 | 0.96 | ol | 490 | 0.00403 | HV
679-AL1/86-ST1A 380.0 | 14.6 | 0.042 | 0.25 | 1.15 | ol | 679 | 0.00403 | HV

## trafo_std_types
| i0_percent | pfe_kw | vkr_percent | sn_mva | vn_lv_kv | vn_hv_kv | vk_percent | shift_degree | vector_group | tap_side | tap_neutral | tap_min | tap_max | tap_step_degree | tap_step_percent | tap_phase_shifter
160 MVA 380/110 kV | 0.06 | 60 | 0.25 | 160 | 110 | 380 | 12.2 | 0 | Yy0 | hv | 0 | -9 | 9 | 0 | 1.5 | FALSE
100 MVA 220/110 kV | 0.06 | 55 | 0.26 | 100 | 110 | 220 | 12 | 0 | Yy0 | hv | 0 | -9 | 9 | 0 | 1.5 | FALSE
63 MVA 110/20 kV | 0.04 | 22 | 0.32 | 63 | 20 | 110 | 18 | 150 | YNd5 | hv | 0 | -9 | 9 | 0 | 1.5 | FALSE
40 MVA 110/20 kV | 0.05 | 18 | 0.34 | 40 | 20 | 110 | 16.2 | 150 | YNd5 | hv | 0 | -9 | 9 | 0 | 1.5 | FALSE
25 MVA 110/20 kV | 0.07 | 14 | 0.41 | 25 | 20 | 110 | 12 | 150 | YNd5 | hv | 0 | -9 | 9 | 0 | 1.5 | FALSE
63 MVA 110/10 kV | 0.04 | 22 | 0.32 | 63 | 10 | 110 | 18 | 150 | YNd5 | hv | 0 | -9 | 9 | 0 | 1.5 | FALSE
40 MVA 110/10 kV | 0.05 | 18 | 0.34 | 40 | 10 | 110 | 16.2 | 150 | YNd5 | hv | 0 | -9 | 9 | 0 | 1.5 | FALSE
25 MVA 110/10 kV | 0.07 | 14 | 0.41 | 25 | 10 | 110 | 12 | 150 | YNd5 | hv | 0 | -9 | 9 | 0 | 1.5 | FALSE
0.25 MVA 20/0.4 kV | 0.32 | 0.8 | 1.44 | 0.25 | 0.4 | 20 | 6 | 150 | Yzn5 | hv | 0 | -2 | 2 | 0 | 2.5 | FALSE
0.4 MVA 20/0.4 kV | 0.3375 | 1.35 | 1.425 | 0.4 | 0.4 | 20 | 6 | 150 | Dyn5 | hv | 0 | -2 | 2 | 0 | 2.5 | FALSE
0.63 MVA 20/0.4 kV | 0.2619 | 1.65 | 1.206 | 0.63 | 0.4 | 20 | 6 | 150 | Dyn5 | hv | 0 | -2 | 2 | 0 | 2.5 | FALSE
0.25 MVA 10/0.4 kV | 0.24 | 0.6 | 1.2 | 0.25 | 0.4 | 10 | 4 | 150 | Dyn5 | hv | 0 | -2 | 2 | 0 | 2.5 | FALSE
0.4 MVA 10/0.4 kV | 0.2375 | 0.95 | 1.325 | 0.4 | 0.4 | 10 | 4 | 150 | Dyn5 | hv | 0 | -2 | 2 | 0 | 2.5 | FALSE
0.63 MVA 10/0.4 kV | 0.1873 | 1.18 | 1.0794 | 0.63 | 0.4 | 10 | 4 | 150 | Dyn5 | hv | 0 | -2 | 2 | 0 | 2.5 | FALSE

## trafo3w_std_types
| sn_hv_mva | sn_mv_mva | sn_lv_mva | vn_hv_kv | vn_mv_kv | vn_lv_kv | vk_hv_percent | vk_mv_percent | vk_lv_percent | vkr_hv_percent | vkr_mv_percent | vkr_lv_percent | pfe_kw | i0_percent | shift_mv_degree | shift_lv_degree | vector_group | tap_side | tap_neutral | tap_min | tap_max | tap_step_percent
63/25/38 MVA 110/20/10 kV | 63 | 25 | 38 | 110 | 20 | 10 | 10.4 | 10.4 | 10.4 | 0.28 | 0.32 | 0.35 | 35 | 0.89 | 0 | 0 | YN0yn0yn0 | hv | 0 | -10 | 10 | 1.2
63/25/38 MVA 110/10/10 kV | 63 | 25 | 38 | 110 | 10 | 10 | 10.4 | 10.4 | 10.4 | 0.28 | 0.32 | 0.35 | 35 | 0.89 | 0 | 0 | YN0yn0yn0 | hv | 0 | -10 | 10 | 1.2

## fuse_std_types
| fuse_type | i_rated_a | t_avg | t_min | t_total | x_avg | x_min | x_total
HV 100A | HV 100A | 100 | 0 | [10.0, 3.64, 0.854, 0.281, 0.1, 0.0531, 0.022, 0.01] | [10.0, 4.267, 1.21, 0.403, 0.1, 0.058, 0.022, 0.01] | 0 | [300.0, 350.0, 450.0, 550.0, 700.0, 850.0, 1200.0, 1752.0] | [600.0, 700.0, 900.0, 1150.0, 1665.0, 2000.0, 3000.0, 4313.0]
HV 10A | HV 10A | 10 | 0 | [10.0, 1675.0, 0.344, 0.156, 0.1, 0.0417, 0.0171, 0.01] | [10.0, 1.3, 0.3, 0.155, 0.1, 0.0555, 0.023, 0.01] | 0 | [30.0, 32.0, 35.0, 37.0, 39.0, 50.0, 70.0, 88.0] | [60.0, 70.0, 80.0, 87.0, 94.0, 110.0, 150.0, 216.0]
HV 125A | HV 125A | 125 | 0 | [10.0, 1.82, 0.344, 0.1, 0.0467, 0.0269, 0.01] | [10.0, 2.478, 0.426, 0.1, 0.0427, 0.0211, 0.01] | 0 | [375.0, 500.0, 700.0, 925.0, 1200.0, 1500.0, 2341.0] | [750.0, 1000.0, 1500.0, 2200.0, 3000.0, 4000.0, 5765.0]
HV 160A | HV 160A | 160 | 0 | [10.0, 4.15, 1.03, 0.198, 0.1, 0.051, 0.0172, 0.01] | [10.0, 2.3, 0.734, 0.274, 0.1, 0.046, 0.0177, 0.01] | 0 | [480.0, 550.0, 700.0, 1000.0, 1260.0, 1600.0, 2500.0, 3227.0] | [960.0, 1300.0, 1700.0, 2200.0, 2996.0, 4000.0, 6000.0, 7946.0]
HV 16A | HV 16A | 16 | 0 | [10.0, 0.352, 0.164, 0.1, 0.0649, 0.0342, 0.01] | [10.0, 2.34, 0.722, 0.181, 0.1, 0.055, 0.0296, 0.01] | 0 | [48.0, 60.0, 65.0, 71.0, 80.0, 100.0, 162.0] | [96.0, 110.0, 125.0, 150.0, 168.0, 200.0, 250.0, 398.0]
HV 200A | HV 200A | 200 | 0 | [10.0, 4.267, 1.21, 0.403, 0.1, 0.058, 0.022, 0.01] | [10.0, 3.73, 1.654, 0.328, 0.1, 0.0531, 0.019, 0.01] | 0 | [600.0, 700.0, 900.0, 1150.0, 1665.0, 2000.0, 3000.0, 4313.0] | [1200.0, 1500.0, 1800.0, 2700.0, 3960.0, 5000.0, 7500.0, 10620.0]
HV 20A | HV 20A | 20 | 0 | [10.0, 1.3, 0.3, 0.155, 0.1, 0.0555, 0.023, 0.01] | [10.0, 1.3, 0.161, 0.1, 0.0611, 0.0399, 0.0141, 0.01] | 0 | [60.0, 70.0, 80.0, 87.0, 94.0, 110.0, 150.0, 216.0] | [120.0, 150.0, 200.0, 223.0, 260.0, 300.0, 450.0, 532.0]
HV 25A | HV 25A | 25 | 0 | [10.0, 2.512, 0.833, 0.299, 0.1, 0.0372, 0.0223, 0.01] | [10.0, 3.125, 0.597, 0.198, 0.1, 0.0378, 0.022, 0.01] | 0 | [75.0, 82.0, 90.0, 100.0, 124.0, 170.0, 200.0, 289.0] | [150.0, 170.0, 210.0, 250.0, 294.0, 400.0, 500.0, 711.0]
HV 31.5A | HV 31.5A | 31.5 | 0 | [10.0, 2.34, 0.722, 0.181, 0.1, 0.055, 0.0296, 0.01] | [10.0, 2.84, 0.368, 0.164, 0.1, 0.0621, 0.0378, 0.0195, 0.01] | 0 | [95.0, 110.0, 125.0, 150.0, 165.0, 200.0, 250.0, 390.0] | [189.0, 220.0, 300.0, 350.0, 393.0, 450.0, 530.0, 700.0, 960.0]
HV 40A | HV 40A | 40 | 0 | [10.0, 1.3, 0.161, 0.1, 0.0611, 0.0399, 0.0141, 0.01] | [10.0, 2.05, 0.369, 0.198, 0.1, 0.051, 0.0298, 0.01] | 0 | [120.0, 150.0, 200.0, 223.0, 260.0, 300.0, 450.0, 532.0] | [240.0, 300.0, 400.0, 450.0, 530.0, 650.0, 800.0, 1311.0]
HV 50A | HV 50A | 50 | 0 | [10.0, 3.215, 0.597, 0.198, 0.1, 0.0378, 0.022, 0.01] | [10.0, 3.64, 0.854, 0.281, 0.1, 0.0531, 0.022, 0.01] | 0 | [150.0, 170.0, 210.0, 250.0, 294.0, 400.0, 500.0, 711.0] | [300.0, 350.0, 450.0, 550.0, 700.0, 850.0, 1200.0, 1752.0]
HV 6.3A | HV 6.3A | 6.3 | 0 | [10.0, 1.39, 0.344, 0.168, 0.1, 0.056, 0.0263, 0.01] | [10.0, 1.711, 0.516, 0.198, 0.1, 0.0634, 0.0303, 0.01] | 0 | [19.0, 19.5, 20.4, 20.8, 22.0, 25.0, 32.0, 48.0] | [38.0, 40.0, 43.0, 48.0, 53.0, 60.0, 75.0, 118.0]
HV 63A | HV 63A | 63 | 0 | [10.0, 2.84, 0.368, 0.164, 0.1, 0.0621, 0.0378, 0.0195, 0.01] | [10.0, 1.82, 0.344, 0.1, 0.0467, 0.0269, 0.01] | 0 | [189.0, 220.0, 300.0, 350.0, 393.0, 450.0, 530.0, 700.0, 961.0] | [378.0, 500.0, 700.0, 934.0, 1200.0, 1500.0, 2366.0]
HV 80A | HV 80A | 80 | 0 | [10.0, 2.05, 0.369, 0.198, 0.1, 0.051, 0.0298, 0.01] | [10.0, 4.15, 1.03, 0.198, 0.1, 0.051, 0.0172, 0.01] | 0 | [240.0, 300.0, 400.0, 450.0, 530.0, 650.0, 800.0, 1311.0] | [480.0, 550.0, 700.0, 1000.0, 1260.0, 1600.0, 2500.0, 3227.0]
Siemens NH-1-100 | Siemens NH-1-100 | 100 | [5400.0, 2000.0, 400.0, 20.0, 1.0, 0.2, 0.012, 0.004] | 0 | 0 | [150.0, 190.0, 250.0, 430.0, 900.0, 1250.0, 2700.0, 3600.0] | 0 | 0
Siemens NH-1-125 | Siemens NH-1-125 | 125 | [4800.0, 120.0, 7.0, 0.1, 0.004] | 0 | 0 | [180.0, 400.0, 740.0, 2000.0, 4250.0] | 0 | 0
Siemens NH-1-16 | Siemens NH-1-16 | 16 | [4000.0, 400.0, 2.0, 0.1, 0.04, 0.01] | 0 | 0 | [26.0, 35.0, 75.0, 150.0, 200.0, 300.0] | 0 | 0
Siemens NH-1-160 | Siemens NH-1-160 | 160 | [4800.0, 120.0, 7.0, 0.1, 0.004] | 0 | 0 | [210.0, 500.0, 900.0, 2300.0, 5000.0] | 0 | 0
Siemens NH-1-25 | Siemens NH-1-25 | 25 | [4000.0, 1000.0, 10.0, 0.2, 0.02, 0.01] | 0 | 0 | [40.0, 50.0, 100.0, 210.0, 400.0, 500.0] | 0 | 0
Siemens NH-1-50 | Siemens NH-1-50 | 50 | [4000.0, 40.0, 4.0, 1.0, 0.02, 0.01] | 0 | 0 | [86.0, 200.0, 300.0, 400.0, 1000.0, 1280.0] | 0 | 0
Siemens NH-1-63 | Siemens NH-1-63 | 63 | [4000.0, 100.0, 10.0, 2.0, 0.04, 0.01] | 0 | 0 | [100.0, 200.0, 300.0, 400.0, 1000.0, 1500.0] | 0 | 0
Siemens NH-1-80 | Siemens NH-1-80 | 80 | [4800.0, 120.0, 7.0, 0.1, 0.01] | 0 | 0 | [150.58, 250.0, 450.0, 1150.0, 2470.0] | 0 | 0
Siemens NH-2-1000 | Siemens NH-2-1000 | 1000 | [4800.0, 120.0, 7.0, 0.1, 0.004] | 0 | 0 | [1900.0, 3500.0, 8400.0, 24000.0, 52000.0] | 0 | 0
Siemens NH-2-200 | Siemens NH-2-200 | 200 | [4800.0, 120.0, 7.0, 0.1, 0.004] | 0 | 0 | [280.0, 650.0, 1200.0, 3000.0, 7000.0] | 0 | 0
Siemens NH-2-224 | Siemens NH-2-224 | 224 | [4800.0, 120.0, 7.0, 0.2, 0.04, 0.004] | 0 | 0 | [400.0, 750.0, 1453.0, 3025.0, 4315.0, 7600.0] | 0 | 0
Siemens NH-2-250 | Siemens NH-2-250 | 250 | [4800.0, 120.0, 7.0, 0.1, 0.004] | 0 | 0 | [450.0, 800.0, 1650.0, 4000.0, 8500.0] | 0 | 0
Siemens NH-2-315 | Siemens NH-2-315 | 315 | [4800.0, 120.0, 7.0, 0.1, 0.004] | 0 | 0 | [550.0, 920.0, 1900.0, 5000.0, 11000.0] | 0 | 0
Siemens NH-2-355 | Siemens NH-2-355 | 355 | [4800.0, 120.0, 6.0, 0.1, 0.004] | 0 | 0 | [650.0, 1116.27, 2350.0, 5840.0, 12790.0] | 0 | 0
Siemens NH-2-400 | Siemens NH-2-400 | 400 | [4800.0, 120.0, 7.0, 0.1, 0.004] | 0 | 0 | [720.0, 1350.0, 2800.0, 6500.0, 15000.0] | 0 | 0
Siemens NH-2-425 | Siemens NH-2-425 | 425 | [4800.0, 120.0, 7.0, 0.1, 0.004] | 0 | 0 | [850.0, 1500.0, 3050.0, 7500.0, 16500.0] | 0 | 0
Siemens NH-2-630 | Siemens NH-2-630 | 630 | [4800.0, 120.0, 7.0, 0.1, 0.004] | 0 | 0 | [1200.0, 2000.0, 4800.0, 12000.0, 26000.0] | 0 | 0

## dtypes
| element | column | dtype
0 | bus | name | object
1 | bus | vn_kv | float64
2 | bus | type | object
3 | bus | zone | object
4 | bus | in_service | bool
5 | load | name | object
6 | load | bus | uint32
7 | load | p_mw | float64
8 | load | q_mvar | float64
9 | load | const_z_percent | float64
10 | load | const_i_percent | float64
11 | load | sn_mva | float64
12 | load | scaling | float64
13 | load | in_service | bool
14 | load | type | object
15 | ext_grid | name | object
16 | ext_grid | bus | uint32
17 | ext_grid | vm_pu | float64
18 | ext_grid | va_degree | float64
19 | ext_grid | slack_weight | float64
20 | ext_grid | in_service | bool
21 | line | name | object
22 | line | std_type | object
23 | line | from_bus | uint32
24 | line | to_bus | uint32
25 | line | length_km | float64
26 | line | r_ohm_per_km | float64
27 | line | x_ohm_per_km | float64
28 | line | c_nf_per_km | float64
29 | line | g_us_per_km | float64
30 | line | max_i_ka | float64
31 | line | df | float64
32 | line | parallel | uint32
33 | line | type | object
34 | line | in_service | bool
35 | trafo | name | object
36 | trafo | std_type | object
37 | trafo | hv_bus | uint32
38 | trafo | lv_bus | uint32
39 | trafo | sn_mva | float64
40 | trafo | vn_hv_kv | float64
41 | trafo | vn_lv_kv | float64
42 | trafo | vk_percent | float64
43 | trafo | vkr_percent | float64
44 | trafo | pfe_kw | float64
45 | trafo | i0_percent | float64
46 | trafo | shift_degree | float64
47 | trafo | tap_side | object
48 | trafo | tap_neutral | int32
49 | trafo | tap_min | int32
50 | trafo | tap_max | int32
51 | trafo | tap_step_percent | float64
52 | trafo | tap_step_degree | float64
53 | trafo | tap_pos | int32
54 | trafo | tap_phase_shifter | bool
55 | trafo | parallel | uint32
56 | trafo | df | float64
57 | trafo | in_service | bool
58 | line_geodata | coords | object
59 | bus_geodata | x | float64
60 | bus_geodata | y | float64
61 | bus_geodata | coords | object

## parameters
| version | format_version | converged | OPF_converged | name | f_hz | sn_mva
0 | 2.14.6 | 2.14.0 | FALSE | FALSE |  | 50 | 1