## bus
| name | vn_kv | type | zone | in_service
0 | bus_LV_337-20_0_3_node_0 | 0.4 | n |  | TRUE
1 | bus_LV_337-20_0_3_node_1 | 0.4 | n |  | TRUE
2 | bus_LV_337-20_0_3_node_2 | 0.4 | n |  | TRUE
3 | bus_LV_337-20_0_3_node_3 | 0.4 | n |  | TRUE
4 | bus_LV_337-20_0_3_node_4 | 0.4 | n |  | TRUE
5 | bus_LV_337-20_0_3_node_7 | 0.4 | n |  | TRUE
6 | bus_LV_337-20_0_3_node_12 | 0.4 | n |  | TRUE
7 | bus_LV_337-20_0_3_node_70 | 0.4 | n |  | TRUE
8 | bus_LV_337-20_0_3_node_5 | 0.4 | n |  | TRUE
9 | bus_LV_337-20_0_3_node_14 | 0.4 | n |  | TRUE
10 | bus_LV_337-20_0_3_node_10 | 0.4 | n |  | TRUE
11 | bus_LV_337-20_0_3_node_65 | 0.4 | n |  | TRUE
12 | bus_LV_337-20_0_3_node_6 | 0.4 | n |  | TRUE
13 | bus_LV_337-20_0_3_node_8 | 0.4 | n |  | TRUE
14 | bus_LV_337-20_0_3_node_59 | 0.4 | n |  | TRUE
15 | bus_LV_337-20_0_3_node_47 | 0.4 | n |  | TRUE
16 | bus_LV_337-20_0_3_node_48 | 0.4 | n |  | TRUE
17 | bus_LV_337-20_0_3_node_49 | 0.4 | n |  | TRUE
18 | bus_LV_337-20_0_3_node_57 | 0.4 | n |  | TRUE
19 | bus_LV_337-20_0_3_node_9 | 0.4 | n |  | TRUE
20 | bus_LV_337-20_0_3_node_11 | 0.4 | n |  | TRUE
21 | bus_LV_337-20_0_3_node_13 | 0.4 | n |  | TRUE
22 | bus_LV_337-20_0_3_node_23 | 0.4 | n |  | TRUE
23 | bus_LV_337-20_0_3_node_15 | 0.4 | n |  | TRUE
24 | bus_LV_337-20_0_3_node_16 | 0.4 | n |  | TRUE
25 | bus_LV_337-20_0_3_node_17 | 0.4 | n |  | TRUE
26 | bus_LV_337-20_0_3_node_19 | 0.4 | n |  | TRUE
27 | bus_LV_337-20_0_3_node_55 | 0.4 | n |  | TRUE
28 | bus_LV_337-20_0_3_node_50 | 0.4 | n |  | TRUE
29 | bus_LV_337-20_0_3_node_51 | 0.4 | n |  | TRUE
30 | bus_LV_337-20_0_3_node_52 | 0.4 | n |  | TRUE
31 | bus_LV_337-20_0_3_node_53 | 0.4 | n |  | TRUE
32 | bus_LV_337-20_0_3_node_54 | 0.4 | n |  | TRUE
33 | bus_LV_337-20_0_3_node_24 | 0.4 | n |  | TRUE
34 | bus_LV_337-20_0_3_node_18 | 0.4 | n |  | TRUE
35 | bus_LV_337-20_0_3_node_20 | 0.4 | n |  | TRUE
36 | bus_LV_337-20_0_3_node_21 | 0.4 | n |  | TRUE
37 | bus_LV_337-20_0_3_node_25 | 0.4 | n |  | TRUE
38 | bus_LV_337-20_0_3_node_26 | 0.4 | n |  | TRUE
39 | bus_LV_337-20_0_3_node_22 | 0.4 | n |  | TRUE
40 | bus_LV_337-20_0_3_node_28 | 0.4 | n |  | TRUE
41 | bus_LV_337-20_0_3_node_29 | 0.4 | n |  | TRUE
42 | bus_LV_337-20_0_3_node_27 | 0.4 | n |  | TRUE
43 | bus_LV_337-20_0_3_node_42 | 0.4 | n |  | TRUE
44 | bus_LV_337-20_0_3_node_40 | 0.4 | n |  | TRUE
45 | bus_LV_337-20_0_3_node_30 | 0.4 | n |  | TRUE
46 | bus_LV_337-20_0_3_node_31 | 0.4 | n |  | TRUE
47 | bus_LV_337-20_0_3_node_36 | 0.4 | n |  | TRUE
48 | bus_LV_337-20_0_3_node_71 | 0.4 | n |  | TRUE
49 | bus_LV_337-20_0_3_node_34 | 0.4 | n |  | TRUE
50 | bus_LV_337-20_0_3_node_32 | 0.4 | n |  | TRUE
51 | bus_LV_337-20_0_3_node_37 | 0.4 | n |  | TRUE
52 | bus_LV_337-20_0_3_node_33 | 0.4 | n |  | TRUE
53 | bus_LV_337-20_0_3_node_72 | 0.4 | n |  | TRUE
54 | bus_LV_337-20_0_3_node_46 | 0.4 | n |  | TRUE
55 | bus_LV_337-20_0_3_node_44 | 0.4 | n |  | TRUE
56 | bus_LV_337-20_0_3_node_38 | 0.4 | n |  | TRUE
57 | bus_LV_337-20_0_3_node_41 | 0.4 | n |  | TRUE
58 | bus_LV_337-20_0_3_node_43 | 0.4 | n |  | TRUE
59 | bus_LV_337-20_0_3_node_39 | 0.4 | n |  | TRUE
60 | bus_LV_337-20_0_3_node_45 | 0.4 | n |  | TRUE
61 | bus_LV_337-20_0_3_node_56 | 0.4 | n |  | TRUE
62 | bus_LV_337-20_0_3_node_58 | 0.4 | n |  | TRUE
63 | bus_LV_337-20_0_3_node_60 | 0.4 | n |  | TRUE
64 | bus_LV_337-20_0_3_node_68 | 0.4 | n |  | TRUE
65 | bus_LV_337-20_0_3_node_67 | 0.4 | n |  | TRUE
66 | bus_LV_337-20_0_3_node_61 | 0.4 | n |  | TRUE
67 | bus_LV_337-20_0_3_node_62 | 0.4 | n |  | TRUE
68 | bus_LV_337-20_0_3_node_64 | 0.4 | n |  | TRUE
69 | bus_LV_337-20_0_3_node_66 | 0.4 | n |  | TRUE
70 | bus_LV_337-20_0_3_node_77 | 0.4 | n |  | TRUE
71 | bus_LV_337-20_0_3_node_78 | 0.4 | n |  | TRUE
72 | bus_LV_337-20_0_3_node_75 | 0.4 | n |  | TRUE
73 | bus_LV_337-20_0_3_node_73 | 0.4 | n |  | TRUE
74 | bus_LV_337-20_0_3_node_74 | 0.4 | n |  | TRUE
75 | bus_LV_337-20_0_3_node_76 | 0.4 | n |  | TRUE
76 | bus_LV_337-20_0_3_node_79 | 0.4 | n |  | TRUE
77 | bus_LV_337-20_0_3_node_80 | 0.4 | n |  | TRUE
78 | bus_LV_337-20_0_3_node_81 | 0.4 | n |  | TRUE
79 | bus_LV_337-20_0_3_node_82 | 0.4 | n |  | TRUE
80 | bus_LV_337-20_0_3_node_83 | 0.4 | n |  | TRUE
81 | bus_MV_475_1_node_165 | 20 | n |  | TRUE

## load
| name | bus | p_mw | q_mvar | const_z_percent | const_i_percent | sn_mva | scaling | in_service | type
0 | LV_337-20_0_3_load_0 | 0 | 0.0018051 | 0.00045239 | 0 | 0 |  | 1 | TRUE | wye
1 | LV_337-20_0_3_load_1 | 1 | 0.0020838 | 0.00052226 | 0 | 0 |  | 1 | TRUE | wye
2 | LV_337-20_0_3_load_2 | 2 | 0.0068189 | 0.001709 | 0 | 0 |  | 1 | TRUE | wye
3 | LV_337-20_0_3_load_4 | 4 | 0.0021452 | 0.00053763 | 0 | 0 |  | 1 | TRUE | wye
4 | LV_337-20_0_3_load_70 | 7 | 0.0052949 | 0.001327 | 0 | 0 |  | 1 | TRUE | wye
5 | LV_337-20_0_3_load_5 | 8 | 0.00092728 | 0.0002324 | 0 | 0 |  | 1 | TRUE | wye
6 | LV_337-20_0_3_load_14 | 9 | 0.0032793 | 0.00082187 | 0 | 0 |  | 1 | TRUE | wye
7 | LV_337-20_0_3_load_10 | 10 | 0.0011875 | 0.00029761 | 0 | 0 |  | 1 | TRUE | wye
8 | LV_337-20_0_3_load_65 | 11 | 0.0018486 | 0.00046331 | 0 | 0 |  | 1 | TRUE | wye
9 | LV_337-20_0_3_load_6 | 12 | 0.0079454 | 0.0019913 | 0 | 0 |  | 1 | TRUE | wye
10 | LV_337-20_0_3_load_59 | 14 | 0.0056461 | 0.001415 | 0 | 0 |  | 1 | TRUE | wye
11 | LV_337-20_0_3_load_47 | 15 | 0.0019362 | 0.00048525 | 0 | 0 |  | 1 | TRUE | wye
12 | LV_337-20_0_3_load_48 | 16 | 0.0026673 | 0.0006685 | 0 | 0 |  | 1 | TRUE | wye
13 | LV_337-20_0_3_load_49 | 17 | 0.0010386 | 0.00026029 | 0 | 0 |  | 1 | TRUE | wye
14 | LV_337-20_0_3_load_57 | 18 | 0.0031654 | 0.00079331 | 0 | 0 |  | 1 | TRUE | wye
15 | LV_337-20_0_3_load_9 | 19 | 0.00095154 | 0.00023848 | 0 | 0 |  | 1 | TRUE | wye
16 | LV_337-20_0_3_load_11 | 20 | 0.0052677 | 0.0013202 | 0 | 0 |  | 1 | TRUE | wye
17 | LV_337-20_0_3_load_13 | 21 | 0.0044993 | 0.0011276 | 0 | 0 |  | 1 | TRUE | wye
18 | LV_337-20_0_3_load_23 | 22 | 0.0020901 | 0.00052383 | 0 | 0 |  | 1 | TRUE | wye
19 | LV_337-20_0_3_load_15 | 23 | 0.0054716 | 0.0013713 | 0 | 0 |  | 1 | TRUE | wye
20 | LV_337-20_0_3_load_16 | 24 | 0.0008171 | 0.00020479 | 0 | 0 |  | 1 | TRUE | wye
21 | LV_337-20_0_3_load_19 | 26 | 0.0029538 | 0.0007403 | 0 | 0 |  | 1 | TRUE | wye
22 | LV_337-20_0_3_load_55 | 27 | 0.0039651 | 0.00099376 | 0 | 0 |  | 1 | TRUE | wye
23 | LV_337-20_0_3_load_50 | 28 | 0.0030306 | 0.00075955 | 0 | 0 |  | 1 | TRUE | wye
24 | LV_337-20_0_3_load_51 | 29 | 0.0078922 | 0.001978 | 0 | 0 |  | 1 | TRUE | wye
25 | LV_337-20_0_3_load_52 | 30 | 0.0038384 | 0.00096199 | 0 | 0 |  | 1 | TRUE | wye
26 | LV_337-20_0_3_load_53 | 31 | 0.002751 | 0.00068945 | 0 | 0 |  | 1 | TRUE | wye
27 | LV_337-20_0_3_load_54 | 32 | 0.0020095 | 0.00050362 | 0 | 0 |  | 1 | TRUE | wye
28 | LV_337-20_0_3_load_24 | 33 | 0.00095514 | 0.00023938 | 0 | 0 |  | 1 | TRUE | wye
29 | LV_337-20_0_3_load_18 | 34 | 0.006458 | 0.0016185 | 0 | 0 |  | 1 | TRUE | wye
30 | LV_337-20_0_3_load_20 | 35 | 0.0013616 | 0.00034124 | 0 | 0 |  | 1 | TRUE | wye
31 | LV_337-20_0_3_load_21 | 36 | 0.0038075 | 0.00095424 | 0 | 0 |  | 1 | TRUE | wye
32 | LV_337-20_0_3_load_25 | 37 | 0.0010099 | 0.00025311 | 0 | 0 |  | 1 | TRUE | wye
33 | LV_337-20_0_3_load_26 | 38 | 0.00097583 | 0.00024457 | 0 | 0 |  | 1 | TRUE | wye
34 | LV_337-20_0_3_load_22 | 39 | 0.0053166 | 0.0013325 | 0 | 0 |  | 1 | TRUE | wye
35 | LV_337-20_0_3_load_28 | 40 | 0.00096419 | 0.00024165 | 0 | 0 |  | 1 | TRUE | wye
36 | LV_337-20_0_3_load_27 | 42 | 0.0028456 | 0.00071318 | 0 | 0 |  | 1 | TRUE | wye
37 | LV_337-20_0_3_load_42 | 43 | 0.0079081 | 0.001982 | 0 | 0 |  | 1 | TRUE | wye
38 | LV_337-20_0_3_load_40 | 44 | 0.0031097 | 0.00077935 | 0 | 0 |  | 1 | TRUE | wye
39 | LV_337-20_0_3_load_30 | 45 | 0.0028855 | 0.00072316 | 0 | 0 |  | 1 | TRUE | wye
40 | LV_337-20_0_3_load_31 | 46 | 0.0048839 | 0.001224 | 0 | 0 |  | 1 | TRUE | wye
41 | LV_337-20_0_3_load_36 | 47 | 0.0017577 | 0.00044051 | 0 | 0 |  | 1 | TRUE | wye
42 | LV_337-20_0_3_load_71 | 48 | 0.0040265 | 0.0010091 | 0 | 0 |  | 1 | TRUE | wye
43 | LV_337-20_0_3_load_34 | 49 | 0.0011523 | 0.00028879 | 0 | 0 |  | 1 | TRUE | wye
44 | LV_337-20_0_3_load_32 | 50 | 0.001586 | 0.00039749 | 0 | 0 |  | 1 | TRUE | wye
45 | LV_337-20_0_3_load_37 | 51 | 0.0031502 | 0.00078951 | 0 | 0 |  | 1 | TRUE | wye
46 | LV_337-20_0_3_load_33 | 52 | 0.00087017 | 0.00021808 | 0 | 0 |  | 1 | TRUE | wye
47 | LV_337-20_0_3_load_72 | 53 | 0.0035067 | 0.00087886 | 0 | 0 |  | 1 | TRUE | wye
48 | LV_337-20_0_3_load_46 | 54 | 0.0060668 | 0.0015205 | 0 | 0 |  | 1 | TRUE | wye
49 | LV_337-20_0_3_load_44 | 55 | 0.0045839 | 0.0011488 | 0 | 0 |  | 1 | TRUE | wye
50 | LV_337-20_0_3_load_43 | 58 | 0.0018846 | 0.00047233 | 0 | 0 |  | 1 | TRUE | wye
51 | LV_337-20_0_3_load_39 | 59 | 0.0043975 | 0.0011021 | 0 | 0 |  | 1 | TRUE | wye
52 | LV_337-20_0_3_load_45 | 60 | 0.0018853 | 0.00047249 | 0 | 0 |  | 1 | TRUE | wye
53 | LV_337-20_0_3_load_56 | 61 | 0.0013218 | 0.00033128 | 0 | 0 |  | 1 | TRUE | wye
54 | LV_337-20_0_3_load_58 | 62 | 0.00085317 | 0.00021382 | 0 | 0 |  | 1 | TRUE | wye
55 | LV_337-20_0_3_load_60 | 63 | 0.0017722 | 0.00044416 | 0 | 0 |  | 1 | TRUE | wye
56 | LV_337-20_0_3_load_68 | 64 | 0.0017392 | 0.00043589 | 0 | 0 |  | 1 | TRUE | wye
57 | LV_337-20_0_3_load_67 | 65 | 0.0064622 | 0.0016196 | 0 | 0 |  | 1 | TRUE | wye
58 | LV_337-20_0_3_load_61 | 66 | 0.0014946 | 0.00037458 | 0 | 0 |  | 1 | TRUE | wye
59 | LV_337-20_0_3_load_62 | 67 | 0.0021839 | 0.00054732 | 0 | 0 |  | 1 | TRUE | wye
60 | LV_337-20_0_3_load_64 | 68 | 0.0037641 | 0.00094338 | 0 | 0 |  | 1 | TRUE | wye
61 | LV_337-20_0_3_load_66 | 69 | 0.0025789 | 0.00064633 | 0 | 0 |  | 1 | TRUE | wye
62 | LV_337-20_0_3_load_77 | 70 | 0.0028427 | 0.00071245 | 0 | 0 |  | 1 | TRUE | wye
63 | LV_337-20_0_3_load_78 | 71 | 0.00063897 | 0.00016014 | 0 | 0 |  | 1 | TRUE | wye
64 | LV_337-20_0_3_load_75 | 72 | 0.0063416 | 0.0015893 | 0 | 0 |  | 1 | TRUE | wye
65 | LV_337-20_0_3_load_73 | 73 | 0.00093693 | 0.00023482 | 0 | 0 |  | 1 | TRUE | wye
66 | LV_337-20_0_3_load_74 | 74 | 0.0011941 | 0.00029926 | 0 | 0 |  | 1 | TRUE | wye
67 | LV_337-20_0_3_load_79 | 76 | 0.0031497 | 0.00078939 | 0 | 0 |  | 1 | TRUE | wye
68 | LV_337-20_0_3_load_80 | 77 | 0.0013377 | 0.00033527 | 0 | 0 |  | 1 | TRUE | wye
69 | LV_337-20_0_3_load_82 | 79 | 0.0013816 | 0.00034626 | 0 | 0 |  | 1 | TRUE | wye
70 | LV_337-20_0_3_load_83 | 80 | 0.0036322 | 0.00091032 | 0 | 0 |  | 1 | TRUE | wye

## ext_grid
| name | bus | vm_pu | va_degree | slack_weight | in_service
0 |  | 9 | 1 | 0 | 1 | TRUE

## line
| name | std_type | from_bus | to_bus | length_km | r_ohm_per_km | x_ohm_per_km | c_nf_per_km | g_us_per_km | max_i_ka | df | parallel | type | in_service
0 | LV_337-20_0_3_line_0 | NAYY 4x150 SE | 0 | 1 | 0.0051942 | 0.208 | 0.08 | 261 | 0 | 0.27 | 1 | 1 | cs | TRUE
1 | LV_337-20_0_3_line_1 | NAYY 4x150 SE | 0 | 2 | 0.027797 | 0.208 | 0.08 | 261 | 0 | 0.27 | 1 | 1 | cs | TRUE
2 | LV_337-20_0_3_line_2 | NAYY 4x150 SE | 1 | 3 | 0.040081 | 0.208 | 0.08 | 261 | 0 | 0.27 | 1 | 1 | cs | TRUE
3 | LV_337-20_0_3_line_3 | NAYY 4x150 SE | 2 | 4 | 0.0070493 | 0.208 | 0.08 | 261 | 0 | 0.27 | 1 | 1 | cs | TRUE
4 | LV_337-20_0_3_line_4 | NAYY 4x150 SE | 3 | 5 | 0.006655 | 0.208 | 0.08 | 261 | 0 | 0.27 | 1 | 1 | cs | TRUE
5 | LV_337-20_0_3_line_5 | NAYY 4x150 SE | 3 | 6 | 0.040914 | 0.208 | 0.08 | 261 | 0 | 0.27 | 1 | 1 | cs | TRUE
6 | LV_337-20_0_3_line_6 | NAYY 4x150 SE | 4 | 7 | 0.017462 | 0.208 | 0.08 | 261 | 0 | 0.27 | 1 | 1 | cs | TRUE
7 | LV_337-20_0_3_line_7 | NAYY 4x150 SE | 5 | 8 | 0.039839 | 0.208 | 0.08 | 261 | 0 | 0.27 | 1 | 1 | cs | TRUE
8 | LV_337-20_0_3_line_8 | NAYY 4x150 SE | 6 | 9 | 0.021008 | 0.208 | 0.08 | 261 | 0 | 0.27 | 1 | 1 | cs | TRUE
9 | LV_337-20_0_3_line_9 | NAYY 4x150 SE | 6 | 10 | 0.012396 | 0.208 | 0.08 | 261 | 0 | 0.27 | 1 | 1 | cs | TRUE
10 | LV_337-20_0_3_line_10 | NAYY 4x150 SE | 7 | 11 | 0.023902 | 0.208 | 0.08 | 261 | 0 | 0.27 | 1 | 1 | cs | TRUE
11 | LV_337-20_0_3_line_11 | NAYY 4x150 SE | 8 | 12 | 0.031068 | 0.208 | 0.08 | 261 | 0 | 0.27 | 1 | 1 | cs | TRUE
12 | LV_337-20_0_3_line_12 | NAYY 4x150 SE | 9 | 22 | 0.017943 | 0.208 | 0.08 | 261 | 0 | 0.27 | 1 | 2 | cs | TRUE
13 | LV_337-20_0_3_line_13 | NAYY 4x150 SE | 10 | 19 | 0.006729 | 0.208 | 0.08 | 261 | 0 | 0.27 | 1 | 1 | cs | TRUE
14 | LV_337-20_0_3_line_14 | NAYY 4x150 SE | 12 | 13 | 0.023437 | 0.208 | 0.08 | 261 | 0 | 0.27 | 1 | 1 | cs | TRUE
15 | LV_337-20_0_3_line_15 | NAYY 4x150 SE | 13 | 14 | 0.015049 | 0.208 | 0.08 | 261 | 0 | 0.27 | 1 | 1 | cs | TRUE
16 | LV_337-20_0_3_line_16 | NAYY 4x150 SE | 14 | 18 | 0.031924 | 0.208 | 0.08 | 261 | 0 | 0.27 | 1 | 1 | cs | TRUE
17 | LV_337-20_0_3_line_17 | NAYY 4x150 SE | 15 | 16 | 0.011127 | 0.208 | 0.08 | 261 | 0 | 0.27 | 1 | 1 | cs | TRUE
18 | LV_337-20_0_3_line_18 | NAYY 4x150 SE | 16 | 17 | 0.01472 | 0.208 | 0.08 | 261 | 0 | 0.27 | 1 | 1 | cs | TRUE
19 | LV_337-20_0_3_line_19 | NAYY 4x150 SE | 17 | 28 | 0.013059 | 0.208 | 0.08 | 261 | 0 | 0.27 | 1 | 1 | cs | TRUE
20 | LV_337-20_0_3_line_20 | NAYY 4x150 SE | 18 | 61 | 0.0022826 | 0.208 | 0.08 | 261 | 0 | 0.27 | 1 | 1 | cs | TRUE
21 | LV_337-20_0_3_line_21 | NAYY 4x150 SE | 19 | 20 | 0.0043667 | 0.208 | 0.08 | 261 | 0 | 0.27 | 1 | 1 | cs | TRUE
22 | LV_337-20_0_3_line_22 | NAYY 4x150 SE | 20 | 21 | 0.0050146 | 0.208 | 0.08 | 261 | 0 | 0.27 | 1 | 1 | cs | TRUE
23 | LV_337-20_0_3_line_23 | NAYY 4x150 SE | 22 | 33 | 0.0021778 | 0.208 | 0.08 | 261 | 0 | 0.27 | 1 | 2 | cs | TRUE
24 | LV_337-20_0_3_line_24 | NAYY 4x150 SE | 23 | 24 | 0.0059547 | 0.208 | 0.08 | 261 | 0 | 0.27 | 1 | 1 | cs | TRUE
25 | LV_337-20_0_3_line_25 | NAYY 4x150 SE | 23 | 25 | 0.0016744 | 0.208 | 0.08 | 261 | 0 | 0.27 | 1 | 1 | cs | TRUE
26 | LV_337-20_0_3_line_26 | NAYY 4x150 SE | 24 | 34 | 0.031962 | 0.208 | 0.08 | 261 | 0 | 0.27 | 1 | 1 | cs | TRUE
27 | LV_337-20_0_3_line_27 | NAYY 4x150 SE | 25 | 26 | 0.01554 | 0.208 | 0.08 | 261 | 0 | 0.27 | 1 | 1 | cs | TRUE
28 | LV_337-20_0_3_line_28 | NAYY 4x150 SE | 26 | 27 | 0.0021291 | 0.208 | 0.08 | 261 | 0 | 0.27 | 1 | 1 | cs | TRUE
29 | LV_337-20_0_3_line_29 | NAYY 4x150 SE | 27 | 32 | 0.005787 | 0.208 | 0.08 | 261 | 0 | 0.27 | 1 | 1 | cs | TRUE
30 | LV_337-20_0_3_line_30 | NAYY 4x150 SE | 28 | 29 | 0.0046753 | 0.208 | 0.08 | 261 | 0 | 0.27 | 1 | 1 | cs | TRUE
31 | LV_337-20_0_3_line_31 | NAYY 4x150 SE | 29 | 30 | 0.0057322 | 0.208 | 0.08 | 261 | 0 | 0.27 | 1 | 1 | cs | TRUE
32 | LV_337-20_0_3_line_32 | NAYY 4x150 SE | 30 | 31 | 0.024998 | 0.208 | 0.08 | 261 | 0 | 0.27 | 1 | 1 | cs | TRUE
33 | LV_337-20_0_3_line_33 | NAYY 4x150 SE | 31 | 32 | 0.00013982 | 0.208 | 0.08 | 261 | 0 | 0.27 | 1 | 1 | cs | TRUE
34 | LV_337-20_0_3_line_34 | NAYY 4x150 SE | 33 | 37 | 0.0039441 | 0.208 | 0.08 | 261 | 0 | 0.27 | 1 | 2 | cs | TRUE
35 | LV_337-20_0_3_line_35 | NAYY 4x150 SE | 34 | 35 | 0.007601 | 0.208 | 0.08 | 261 | 0 | 0.27 | 1 | 1 | cs | TRUE
36 | LV_337-20_0_3_line_36 | NAYY 4x150 SE | 35 | 36 | 0.0064617 | 0.208 | 0.08 | 261 | 0 | 0.27 | 1 | 1 | cs | TRUE
37 | LV_337-20_0_3_line_37 | NAYY 4x150 SE | 36 | 39 | 0.0027784 | 0.208 | 0.08 | 261 | 0 | 0.27 | 1 | 1 | cs | TRUE
38 | LV_337-20_0_3_line_38 | NAYY 4x150 SE | 37 | 38 | 0.0055329 | 0.208 | 0.08 | 261 | 0 | 0.27 | 1 | 2 | cs | TRUE
39 | LV_337-20_0_3_line_39 | NAYY 4x150 SE | 38 | 42 | 0.0017765 | 0.208 | 0.08 | 261 | 0 | 0.27 | 1 | 2 | cs | TRUE
40 | LV_337-20_0_3_line_40 | NAYY 4x150 SE | 39 | 43 | 0.011936 | 0.208 | 0.08 | 261 | 0 | 0.27 | 1 | 1 | cs | TRUE
41 | LV_337-20_0_3_line_41 | NAYY 4x150 SE | 40 | 41 | 0.022896 | 0.208 | 0.08 | 261 | 0 | 0.27 | 1 | 2 | cs | TRUE
42 | LV_337-20_0_3_line_42 | NAYY 4x150 SE | 40 | 42 | 0.0042869 | 0.208 | 0.08 | 261 | 0 | 0.27 | 1 | 2 | cs | TRUE
43 | LV_337-20_0_3_line_43 | NAYY 4x150 SE | 41 | 45 | 0.0045324 | 0.208 | 0.08 | 261 | 0 | 0.27 | 1 | 2 | cs | TRUE
44 | LV_337-20_0_3_line_44 | NAYY 4x150 SE | 41 | 46 | 0.021138 | 0.208 | 0.08 | 261 | 0 | 0.27 | 1 | 1 | cs | TRUE
45 | LV_337-20_0_3_line_45 | NAYY 4x150 SE | 43 | 44 | 0.0292 | 0.208 | 0.08 | 261 | 0 | 0.27 | 1 | 1 | cs | TRUE
46 | LV_337-20_0_3_line_46 | NAYY 4x150 SE | 44 | 58 | 0.017125 | 0.208 | 0.08 | 261 | 0 | 0.27 | 1 | 1 | cs | TRUE
47 | LV_337-20_0_3_line_47 | NAYY 4x150 SE | 44 | 59 | 0.012033 | 0.208 | 0.08 | 261 | 0 | 0.27 | 1 | 1 | cs | TRUE
48 | LV_337-20_0_3_line_48 | NAYY 4x150 SE | 45 | 47 | 0.026204 | 0.208 | 0.08 | 261 | 0 | 0.27 | 1 | 2 | cs | TRUE
49 | LV_337-20_0_3_line_49 | NAYY 4x150 SE | 46 | 48 | 0.0012758 | 0.208 | 0.08 | 261 | 0 | 0.27 | 1 | 1 | cs | TRUE
50 | LV_337-20_0_3_line_50 | NAYY 4x150 SE | 47 | 51 | 0.0045254 | 0.208 | 0.08 | 261 | 0 | 0.27 | 1 | 2 | cs | TRUE
51 | LV_337-20_0_3_line_51 | NAYY 4x150 SE | 48 | 53 | 0.03439 | 0.208 | 0.08 | 261 | 0 | 0.27 | 1 | 1 | cs | TRUE
52 | LV_337-20_0_3_line_52 | NAYY 4x150 SE | 49 | 50 | 0.033601 | 0.208 | 0.08 | 261 | 0 | 0.27 | 1 | 1 | cs | TRUE
53 | LV_337-20_0_3_line_53 | NAYY 4x150 SE | 50 | 52 | 0.024591 | 0.208 | 0.08 | 261 | 0 | 0.27 | 1 | 1 | cs | TRUE
54 | LV_337-20_0_3_line_54 | NAYY 4x150 SE | 51 | 56 | 0.032024 | 0.208 | 0.08 | 261 | 0 | 0.27 | 1 | 2 | cs | TRUE
55 | LV_337-20_0_3_line_55 | NAYY 4x150 SE | 52 | 54 | 0.060222 | 0.208 | 0.08 | 261 | 0 | 0.27 | 1 | 1 | cs | TRUE
56 | LV_337-20_0_3_line_56 | NAYY 4x150 SE | 53 | 72 | 0.0026977 | 0.208 | 0.08 | 261 | 0 | 0.27 | 1 | 1 | cs | TRUE
57 | LV_337-20_0_3_line_57 | NAYY 4x150 SE | 54 | 55 | 0.023412 | 0.208 | 0.08 | 261 | 0 | 0.27 | 1 | 1 | cs | TRUE
58 | LV_337-20_0_3_line_58 | NAYY 4x150 SE | 55 | 60 | 0.0042073 | 0.208 | 0.08 | 261 | 0 | 0.27 | 1 | 1 | cs | TRUE
59 | LV_337-20_0_3_line_59 | NAYY 4x150 SE | 56 | 57 | 0.073478 | 0.208 | 0.08 | 261 | 0 | 0.27 | 1 | 2 | cs | TRUE
60 | LV_337-20_0_3_line_60 | NAYY 4x150 SE | 57 | 59 | 0.021909 | 0.208 | 0.08 | 261 | 0 | 0.27 | 1 | 1 | cs | TRUE
61 | LV_337-20_0_3_line_61 | NAYY 4x150 SE | 58 | 60 | 0.0088893 | 0.208 | 0.08 | 261 | 0 | 0.27 | 1 | 1 | cs | TRUE
62 | LV_337-20_0_3_line_62 | NAYY 4x150 SE | 61 | 62 | 0.004432 | 0.208 | 0.08 | 261 | 0 | 0.27 | 1 | 1 | cs | TRUE
63 | LV_337-20_0_3_line_63 | NAYY 4x150 SE | 62 | 63 | 0.0012482 | 0.208 | 0.08 | 261 | 0 | 0.27 | 1 | 1 | cs | TRUE
64 | LV_337-20_0_3_line_64 | NAYY 4x150 SE | 63 | 64 | 0.025563 | 0.208 | 0.08 | 261 | 0 | 0.27 | 1 | 1 | cs | TRUE
65 | LV_337-20_0_3_line_65 | NAYY 4x150 SE | 64 | 65 | 0.022073 | 0.208 | 0.08 | 261 | 0 | 0.27 | 1 | 1 | cs | TRUE
66 | LV_337-20_0_3_line_66 | NAYY 4x150 SE | 66 | 67 | 0.03298 | 0.208 | 0.08 | 261 | 0 | 0.27 | 1 | 1 | cs | TRUE
67 | LV_337-20_0_3_line_67 | NAYY 4x150 SE | 67 | 68 | 0.038894 | 0.208 | 0.08 | 261 | 0 | 0.27 | 1 | 1 | cs | TRUE
68 | LV_337-20_0_3_line_68 | NAYY 4x150 SE | 68 | 69 | 0.03491 | 0.208 | 0.08 | 261 | 0 | 0.27 | 1 | 1 | cs | TRUE
69 | LV_337-20_0_3_line_69 | NAYY 4x150 SE | 69 | 70 | 0.020803 | 0.208 | 0.08 | 261 | 0 | 0.27 | 1 | 1 | cs | TRUE
70 | LV_337-20_0_3_line_70 | NAYY 4x150 SE | 70 | 71 | 0.017352 | 0.208 | 0.08 | 261 | 0 | 0.27 | 1 | 1 | cs | TRUE
71 | LV_337-20_0_3_line_71 | NAYY 4x150 SE | 71 | 75 | 0.0053848 | 0.208 | 0.08 | 261 | 0 | 0.27 | 1 | 1 | cs | TRUE
72 | LV_337-20_0_3_line_72 | NAYY 4x150 SE | 72 | 73 | 0.028158 | 0.208 | 0.08 | 261 | 0 | 0.27 | 1 | 1 | cs | TRUE
73 | LV_337-20_0_3_line_73 | NAYY 4x150 SE | 73 | 74 | 0.022787 | 0.208 | 0.08 | 261 | 0 | 0.27 | 1 | 1 | cs | TRUE
74 | LV_337-20_0_3_line_74 | NAYY 4x150 SE | 74 | 75 | 0.010265 | 0.208 | 0.08 | 261 | 0 | 0.27 | 1 | 1 | cs | TRUE
75 | LV_337-20_0_3_line_75 | NAYY 4x150 SE | 75 | 76 | 0.014477 | 0.208 | 0.08 | 261 | 0 | 0.27 | 1 | 1 | cs | TRUE
76 | LV_337-20_0_3_line_76 | NAYY 4x150 SE | 76 | 77 | 0.0051586 | 0.208 | 0.08 | 261 | 0 | 0.27 | 1 | 1 | cs | TRUE
77 | LV_337-20_0_3_line_77 | NAYY 4x150 SE | 77 | 78 | 0.011088 | 0.208 | 0.08 | 261 | 0 | 0.27 | 1 | 1 | cs | TRUE
78 | LV_337-20_0_3_line_78 | NAYY 4x150 SE | 78 | 79 | 0.029204 | 0.208 | 0.08 | 261 | 0 | 0.27 | 1 | 1 | cs | TRUE
79 | LV_337-20_0_3_line_79 | NAYY 4x150 SE | 79 | 80 | 0.0033045 | 0.208 | 0.08 | 261 | 0 | 0.27 | 1 | 1 | cs | TRUE

## trafo
| name | std_type | hv_bus | lv_bus | sn_mva | vn_hv_kv | vn_lv_kv | vk_percent | vkr_percent | pfe_kw | i0_percent | shift_degree | tap_side | tap_neutral | tap_min | tap_max | tap_step_percent | tap_step_degree | tap_pos | tap_phase_shifter | parallel | df | in_service
0 | LV_337-20_0_3_trafo_14 | 0.25 MVA 20/0.4 kV | 81 | 9 | 0.25 | 20 | 0.4 | 6 | 1.44 | 0.8 | 0.32 | 150 | hv | 0 | -2 | 2 | 2.5 | 0 | 0 | FALSE | 1 | 1 | TRUE

## line_geodata
| x0 | y0 | x1 | y1 | x2 | y2 | x3 | y3
0 | 2628854.0355 | 1232313.695 | 2628858.1532 | 1232316.861
1 | 2628854.0355 | 1232313.695 | 2628831.9993 | 1232296.7518
2 | 2628889.5541 | 1232341.742 | 2628883.8548 | 1232336.6223 | 2628858.1532 | 1232316.861
3 | 2628826.4109 | 1232292.4551 | 2628831.9993 | 1232296.7518
4 | 2628889.5541 | 1232341.742 | 2628894.6439 | 1232346.0471
5 | 2628889.5541 | 1232341.742 | 2628862.458 | 1232372.4627
6 | 2628812.5679 | 1232281.8115 | 2628826.4109 | 1232292.4551
7 | 2628894.6439 | 1232346.0471 | 2628896.0308 | 1232342.6629 | 2628894.6836 | 1232326.9579 | 2628900.3419 | 1232307.3383
8 | 2628862.458 | 1232372.4627 | 2628848.6152 | 1232388.2654
9 | 2628862.458 | 1232372.4627 | 2628852.9243 | 1232364.5404
10 | 2628793.6195 | 1232267.2426 | 2628812.5679 | 1232281.8115
11 | 2628900.3419 | 1232307.3383 | 2628904.187 | 1232294.006 | 2628907.4328 | 1232277.1223
12 | 2628836.7924 | 1232401.762 | 2628848.6152 | 1232388.2654
13 | 2628848.5591 | 1232359.4763 | 2628851.2746 | 1232363.1695 | 2628852.9243 | 1232364.5404
14 | 2628912.5785 | 1232254.5893 | 2628908.9446 | 1232262.2875 | 2628907.9388 | 1232274.4901 | 2628907.4328 | 1232277.1223
15 | 2628912.5785 | 1232254.5893 | 2628898.2337 | 1232250.041
16 | 2628898.2337 | 1232250.041 | 2628892.4235 | 1232248.1987 | 2628870.1021 | 1232235.2025
17 | 2628991.094 | 1232492.4067 | 2628982.5223 | 1232485.3119
18 | 2628982.5223 | 1232485.3119 | 2628971.1831 | 1232475.9263
19 | 2628971.1831 | 1232475.9263 | 2628961.1233 | 1232467.5996
20 | 2628868.1295 | 1232234.054 | 2628870.1021 | 1232235.2025
21 | 2628848.5591 | 1232359.4763 | 2628848.8528 | 1232355.1195
22 | 2628851.3347 | 1232350.7622 | 2628848.8528 | 1232355.1195
23 | 2628836.7924 | 1232401.762 | 2628835.3573 | 1232403.4002
24 | 2628914.5625 | 1232431.2332 | 2628910.62 | 1232435.6959
25 | 2628915.6711 | 1232429.9783 | 2628914.5625 | 1232431.2332
26 | 2628889.2056 | 1232459.4179 | 2628895.7396 | 1232452.5398 | 2628910.62 | 1232435.6959
27 | 2628915.6711 | 1232429.9783 | 2628927.6425 | 1232439.8872
28 | 2628929.2827 | 1232441.2448 | 2628927.6425 | 1232439.8872
29 | 2628929.2827 | 1232441.2448 | 2628933.7407 | 1232444.9348
30 | 2628957.5216 | 1232464.6185 | 2628961.1233 | 1232467.5996
31 | 2628957.5216 | 1232464.6185 | 2628953.1058 | 1232460.9635
32 | 2628953.1058 | 1232460.9635 | 2628933.8484 | 1232445.0239
33 | 2628933.7407 | 1232444.9348 | 2628933.8484 | 1232445.0239
34 | 2628835.3573 | 1232403.4002 | 2628832.7585 | 1232406.367
35 | 2628889.2056 | 1232459.4179 | 2628883.9704 | 1232464.9287
36 | 2628879.5199 | 1232469.6135 | 2628883.9704 | 1232464.9287
37 | 2628877.6064 | 1232471.6279 | 2628879.5199 | 1232469.6135
38 | 2628832.7585 | 1232406.367 | 2628829.1128 | 1232410.5289
39 | 2628829.1128 | 1232410.5289 | 2628827.9422 | 1232411.8652
40 | 2628869.3855 | 1232480.2816 | 2628877.6064 | 1232471.6279
41 | 2628810.031 | 1232432.3122 | 2628825.1175 | 1232415.0898
42 | 2628825.1175 | 1232415.0898 | 2628827.9422 | 1232411.8652
43 | 2628810.031 | 1232432.3122 | 2628806.9406 | 1232435.6276
44 | 2628810.031 | 1232432.3122 | 2628791.9731 | 1232421.3244
45 | 2628848.7366 | 1232500.9193 | 2628861.8131 | 1232488.2527 | 2628869.3855 | 1232480.2816
46 | 2628848.7366 | 1232500.9193 | 2628861.1873 | 1232512.6764
47 | 2628848.7366 | 1232500.9193 | 2628840.0929 | 1232509.2911
48 | 2628806.9406 | 1232435.6276 | 2628789.0739 | 1232454.7955
49 | 2628791.9731 | 1232421.3244 | 2628790.8832 | 1232420.6612
50 | 2628789.0739 | 1232454.7955 | 2628785.9883 | 1232458.1058
51 | 2628761.5042 | 1232402.7848 | 2628790.8832 | 1232420.6612
52 | 2628947.0085 | 1232564.3066 | 2628953.3357 | 1232558.2288 | 2628968.253 | 1232564.0493 | 2628974.5552 | 1232570.2126
53 | 2628947.0085 | 1232564.3066 | 2628929.2739 | 1232581.3419
54 | 2628764.1527 | 1232481.5316 | 2628785.9883 | 1232458.1058
55 | 2628887.7319 | 1232537.742 | 2628929.2739 | 1232581.3419
56 | 2628761.5042 | 1232402.7848 | 2628759.1997 | 1232401.3826
57 | 2628887.7319 | 1232537.742 | 2628870.7095 | 1232521.668
58 | 2628870.7095 | 1232521.668 | 2628867.6505 | 1232518.7794
59 | 2628764.1527 | 1232481.5316 | 2628824.0021 | 1232524.1582
60 | 2628824.0021 | 1232524.1582 | 2628837.1891 | 1232512.1036 | 2628840.0929 | 1232509.2911
61 | 2628861.1873 | 1232512.6764 | 2628867.6505 | 1232518.7794
62 | 2628868.1295 | 1232234.054 | 2628864.2993 | 1232231.824
63 | 2628863.2206 | 1232231.196 | 2628864.2993 | 1232231.824
64 | 2628841.1291 | 1232218.3336 | 2628863.2206 | 1232231.196
65 | 2628824.2014 | 1232204.254 | 2628830.6322 | 1232210.5095 | 2628840.0091 | 1232217.6815 | 2628841.1291 | 1232218.3336
66 | 2628741.2367 | 1232256.2426 | 2628721.5359 | 1232282.6916
67 | 2628721.5359 | 1232282.6916 | 2628714.4136 | 1232292.2535 | 2628698.7564 | 1232314.2146
68 | 2628698.7564 | 1232314.2146 | 2628678.4903 | 1232342.6404
69 | 2628687.4843 | 1232357.7459 | 2628678.0471 | 1232352.0037 | 2628677.3577 | 1232344.229 | 2628678.4903 | 1232342.6404
70 | 2628702.3081 | 1232366.7656 | 2628687.4843 | 1232357.7459
71 | 2628706.9083 | 1232369.5646 | 2628702.3081 | 1232366.7656
72 | 2628735.1445 | 1232386.7456 | 2628759.1997 | 1232401.3826
73 | 2628735.1445 | 1232386.7456 | 2628715.6778 | 1232374.9006
74 | 2628706.9083 | 1232369.5646 | 2628715.6778 | 1232374.9006
75 | 2628706.9083 | 1232369.5646 | 2628700.4276 | 1232382.5097
76 | 2628700.4276 | 1232382.5097 | 2628698.1183 | 1232387.1226
77 | 2628693.1547 | 1232397.0374 | 2628698.1183 | 1232387.1226
78 | 2628693.1547 | 1232397.0374 | 2628719.3749 | 1232409.8983
79 | 2628719.3749 | 1232409.8983 | 2628722.3417 | 1232411.3535

## bus_geodata
| x | y | coords
0 | 2628854.0355 | 1232313.695
1 | 2628858.1532 | 1232316.861
2 | 2628831.9993 | 1232296.7518
3 | 2628889.5541 | 1232341.742
4 | 2628826.4109 | 1232292.4551
5 | 2628894.6439 | 1232346.0471
6 | 2628862.458 | 1232372.4627
7 | 2628812.5679 | 1232281.8115
8 | 2628900.3419 | 1232307.3383
9 | 2628848.6152 | 1232388.2654
10 | 2628852.9243 | 1232364.5404
11 | 2628793.6195 | 1232267.2426
12 | 2628907.4328 | 1232277.1223
13 | 2628912.5785 | 1232254.5893
14 | 2628898.2337 | 1232250.041
15 | 2628991.094 | 1232492.4067
16 | 2628982.5223 | 1232485.3119
17 | 2628971.1831 | 1232475.9263
18 | 2628870.1021 | 1232235.2025
19 | 2628848.5591 | 1232359.4763
20 | 2628848.8528 | 1232355.1195
21 | 2628851.3347 | 1232350.7622
22 | 2628836.7924 | 1232401.762
23 | 2628914.5625 | 1232431.2332
24 | 2628910.62 | 1232435.6959
25 | 2628915.6711 | 1232429.9783
26 | 2628927.6425 | 1232439.8872
27 | 2628929.2827 | 1232441.2448
28 | 2628961.1233 | 1232467.5996
29 | 2628957.5216 | 1232464.6185
30 | 2628953.1058 | 1232460.9635
31 | 2628933.8484 | 1232445.0239
32 | 2628933.7407 | 1232444.9348
33 | 2628835.3573 | 1232403.4002
34 | 2628889.2056 | 1232459.4179
35 | 2628883.9704 | 1232464.9287
36 | 2628879.5199 | 1232469.6135
37 | 2628832.7585 | 1232406.367
38 | 2628829.1128 | 1232410.5289
39 | 2628877.6064 | 1232471.6279
40 | 2628825.1175 | 1232415.0898
41 | 2628810.031 | 1232432.3122
42 | 2628827.9422 | 1232411.8652
43 | 2628869.3855 | 1232480.2816
44 | 2628848.7366 | 1232500.9193
45 | 2628806.9406 | 1232435.6276
46 | 2628791.9731 | 1232421.3244
47 | 2628789.0739 | 1232454.7955
48 | 2628790.8832 | 1232420.6612
49 | 2628974.5552 | 1232570.2126
50 | 2628947.0085 | 1232564.3066
51 | 2628785.9883 | 1232458.1058
52 | 2628929.2739 | 1232581.3419
53 | 2628761.5042 | 1232402.7848
54 | 2628887.7319 | 1232537.742
55 | 2628870.7095 | 1232521.668
56 | 2628764.1527 | 1232481.5316
57 | 2628824.0021 | 1232524.1582
58 | 2628861.1873 | 1232512.6764
59 | 2628840.0929 | 1232509.2911
60 | 2628867.6505 | 1232518.7794
61 | 2628868.1295 | 1232234.054
62 | 2628864.2993 | 1232231.824
63 | 2628863.2206 | 1232231.196
64 | 2628841.1291 | 1232218.3336
65 | 2628824.2014 | 1232204.254
66 | 2628741.2367 | 1232256.2426
67 | 2628721.5359 | 1232282.6916
68 | 2628698.7564 | 1232314.2146
69 | 2628678.4903 | 1232342.6404
70 | 2628687.4843 | 1232357.7459
71 | 2628702.3081 | 1232366.7656
72 | 2628759.1997 | 1232401.3826
73 | 2628735.1445 | 1232386.7457
74 | 2628715.6778 | 1232374.9006
75 | 2628706.9083 | 1232369.5646
76 | 2628700.4276 | 1232382.5097
77 | 2628698.1183 | 1232387.1226
78 | 2628693.1547 | 1232397.0374
79 | 2628719.3749 | 1232409.8983
80 | 2628722.3417 | 1232411.3535
81 | 2628862.458 | 1232372.4627

## line_std_types
| c_nf_per_km | r_ohm_per_km | x_ohm_per_km | max_i_ka | type | q_mm2 | alpha | voltage_rating
NAYY 4x50 SE | 210 | 0.642 | 0.083 | 0.142 | cs | 50 | 0.00403 | LV
NAYY 4x120 SE | 264 | 0.225 | 0.08 | 0.242 | cs | 120 | 0.00403 | LV
NAYY 4x150 SE | 261 | 0.208 | 0.08 | 0.27 | cs | 150 | 0.00403 | LV
NA2XS2Y 1x95 RM/25 12/20 kV | 216 | 0.313 | 0.132 | 0.252 | cs | 95 | 0.00403 | MV
NA2XS2Y 1x185 RM/25 12/20 kV | 273 | 0.161 | 0.117 | 0.362 | cs | 185 | 0.00403 | MV
NA2XS2Y 1x240 RM/25 12/20 kV | 304 | 0.122 | 0.112 | 0.421 | cs | 240 | 0.00403 | MV
NA2XS2Y 1x95 RM/25 6/10 kV | 315 | 0.313 | 0.123 | 0.249 | cs | 95 | 0.00403 | MV
NA2XS2Y 1x185 RM/25 6/10 kV | 406 | 0.161 | 0.11 | 0.358 | cs | 185 | 0.00403 | MV
NA2XS2Y 1x240 RM/25 6/10 kV | 456 | 0.122 | 0.105 | 0.416 | cs | 240 | 0.00403 | MV
NA2XS2Y 1x150 RM/25 12/20 kV | 250 | 0.206 | 0.116 | 0.319 | cs | 150 | 0.00403 | MV
NA2XS2Y 1x120 RM/25 12/20 kV | 230 | 0.253 | 0.119 | 0.283 | cs | 120 | 0.00403 | MV
NA2XS2Y 1x70 RM/25 12/20 kV | 190 | 0.443 | 0.132 | 0.22 | cs | 70 | 0.00403 | MV
NA2XS2Y 1x150 RM/25 6/10 kV | 360 | 0.206 | 0.11 | 0.315 | cs | 150 | 0.00403 | MV
NA2XS2Y 1x120 RM/25 6/10 kV | 340 | 0.253 | 0.113 | 0.28 | cs | 120 | 0.00403 | MV
NA2XS2Y 1x70 RM/25 6/10 kV | 280 | 0.443 | 0.123 | 0.217 | cs | 70 | 0.00403 | MV
N2XS(FL)2Y 1x120 RM/35 64/110 kV | 112 | 0.153 | 0.166 | 0.366 | cs | 120 | 0.00393 | HV
N2XS(FL)2Y 1x185 RM/35 64/110 kV | 125 | 0.099 | 0.156 | 0.457 | cs | 185 | 0.00393 | HV
N2XS(FL)2Y 1x240 RM/35 64/110 kV | 135 | 0.075 | 0.149 | 0.526 | cs | 240 | 0.00393 | HV
N2XS(FL)2Y 1x300 RM/35 64/110 kV | 144 | 0.06 | 0.144 | 0.588 | cs | 300 | 0.00393 | HV
15-AL1/3-ST1A 0.4 | 11 | 1.8769 | 0.35 | 0.105 | ol | 16 | 0.00403 | LV
24-AL1/4-ST1A 0.4 | 11.25 | 1.2012 | 0.335 | 0.14 | ol | 24 | 0.00403 | LV
48-AL1/8-ST1A 0.4 | 12.2 | 0.5939 | 0.3 | 0.21 | ol | 48 | 0.00403 | LV
94-AL1/15-ST1A 0.4 | 13.2 | 0.306 | 0.29 | 0.35 | ol | 94 | 0.00403 | LV
34-AL1/6-ST1A 10.0 | 9.7 | 0.8342 | 0.36 | 0.17 | ol | 34 | 0.00403 | MV
48-AL1/8-ST1A 10.0 | 10.1 | 0.5939 | 0.35 | 0.21 | ol | 48 | 0.00403 | MV
70-AL1/11-ST1A 10.0 | 10.4 | 0.4132 | 0.339 | 0.29 | ol | 70 | 0.00403 | MV
94-AL1/15-ST1A 10.0 | 10.75 | 0.306 | 0.33 | 0.35 | ol | 94 | 0.00403 | MV
122-AL1/20-ST1A 10.0 | 11.1 | 0.2376 | 0.323 | 0.41 | ol | 122 | 0.00403 | MV
149-AL1/24-ST1A 10.0 | 11.25 | 0.194 | 0.315 | 0.47 | ol | 149 | 0.00403 | MV
34-AL1/6-ST1A 20.0 | 9.15 | 0.8342 | 0.382 | 0.17 | ol | 34 | 0.00403 | MV
48-AL1/8-ST1A 20.0 | 9.5 | 0.5939 | 0.372 | 0.21 | ol | 48 | 0.00403 | MV
70-AL1/11-ST1A 20.0 | 9.7 | 0.4132 | 0.36 | 0.29 | ol | 70 | 0.00403 | MV
94-AL1/15-ST1A 20.0 | 10 | 0.306 | 0.35 | 0.35 | ol | 94 | 0.00403 | MV
122-AL1/20-ST1A 20.0 | 10.3 | 0.2376 | 0.344 | 0.41 | ol | 122 | 0.00403 | MV
149-AL1/24-ST1A 20.0 | 10.5 | 0.194 | 0.337 | 0.47 | ol | 149 | 0.00403 | MV
184-AL1/30-ST1A 20.0 | 10.75 | 0.1571 | 0.33 | 0.535 | ol | 184 | 0.00403 | MV
243-AL1/39-ST1A 20.0 | 11 | 0.1188 | 0.32 | 0.645 | ol | 243 | 0.00403 | MV
48-AL1/8-ST1A 110.0 | 8 | 0.5939 | 0.46 | 0.21 | ol | 48 | 0.00403 | HV
70-AL1/11-ST1A 110.0 | 8.4 | 0.4132 | 0.45 | 0.29 | ol | 70 | 0.00403 | HV
94-AL1/15-ST1A 110.0 | 8.65 | 0.306 | 0.44 | 0.35 | ol | 94 | 0.00403 | HV
122-AL1/20-ST1A 110.0 | 8.5 | 0.2376 | 0.43 | 0.41 | ol | 122 | 0.00403 | HV
149-AL1/24-ST1A 110.0 | 8.75 | 0.194 | 0.41 | 0.47 | ol | 149 | 0.00403 | HV
184-AL1/30-ST1A 110.0 | 8.8 | 0.1571 | 0.4 | 0.535 | ol | 184 | 0.00403 | HV
243-AL1/39-ST1A 110.0 | 9 | 0.1188 | 0.39 | 0.645 | ol | 243 | 0.00403 | HV
305-AL1/39-ST1A 110.0 | 9.2 | 0.0949 | 0.38 | 0.74 | ol | 305 | 0.00403 | HV
490-AL1/64-ST1A 110.0 | 9.75 | 0.059 | 0.37 | 0.96 | ol | 490 | 0.00403 | HV
679-AL1/86-ST1A 110.0 | 9.95 | 0.042 | 0.36 | 1.15 | ol | 679 | 0.00403 | HV
490-AL1/64-ST1A 220.0 | 10 | 0.059 | 0.285 | 0.96 | ol | 490 | 0.00403 | HV
679-AL1/86-ST1A 220.0 | 11.7 | 0.042 | 0.275 | 1.15 | ol | 679 | 0.00403 | HV
490-AL1/64-ST1A 380.0 | 11 | 0.059 | 0.253 | 0.96 | ol | 490 | 0.00403 | HV
679-AL1/86-ST1A 380.0 | 14.6 | 0.042 | 0.25 | 1.15 | ol | 679 | 0.00403 | HV

## trafo_std_types
| i0_percent | pfe_kw | vkr_percent | sn_mva | vn_lv_kv | vn_hv_kv | vk_percent | shift_degree | vector_group | tap_side | tap_neutral | tap_min | tap_max | tap_step_degree | tap_step_percent | tap_phase_shifter
160 MVA 380/110 kV | 0.06 | 60 | 0.25 | 160 | 110 | 380 | 12.2 | 0 | Yy0 | hv | 0 | -9 | 9 | 0 | 1.5 | FALSE
100 MVA 220/110 kV | 0.06 | 55 | 0.26 | 100 | 110 | 220 | 12 | 0 | Yy0 | hv | 0 | -9 | 9 | 0 | 1.5 | FALSE
63 MVA 110/20 kV | 0.04 | 22 | 0.32 | 63 | 20 | 110 | 18 | 150 | YNd5 | hv | 0 | -9 | 9 | 0 | 1.5 | FALSE
40 MVA 110/20 kV | 0.05 | 18 | 0.34 | 40 | 20 | 110 | 16.2 | 150 | YNd5 | hv | 0 | -9 | 9 | 0 | 1.5 | FALSE
25 MVA 110/20 kV | 0.07 | 14 | 0.41 | 25 | 20 | 110 | 12 | 150 | YNd5 | hv | 0 | -9 | 9 | 0 | 1.5 | FALSE
63 MVA 110/10 kV | 0.04 | 22 | 0.32 | 63 | 10 | 110 | 18 | 150 | YNd5 | hv | 0 | -9 | 9 | 0 | 1.5 | FALSE
40 MVA 110/10 kV | 0.05 | 18 | 0.34 | 40 | 10 | 110 | 16.2 | 150 | YNd5 | hv | 0 | -9 | 9 | 0 | 1.5 | FALSE
25 MVA 110/10 kV | 0.07 | 14 | 0.41 | 25 | 10 | 110 | 12 | 150 | YNd5 | hv | 0 | -9 | 9 | 0 | 1.5 | FALSE
0.25 MVA 20/0.4 kV | 0.32 | 0.8 | 1.44 | 0.25 | 0.4 | 20 | 6 | 150 | Yzn5 | hv | 0 | -2 | 2 | 0 | 2.5 | FALSE
0.4 MVA 20/0.4 kV | 0.3375 | 1.35 | 1.425 | 0.4 | 0.4 | 20 | 6 | 150 | Dyn5 | hv | 0 | -2 | 2 | 0 | 2.5 | FALSE
0.63 MVA 20/0.4 kV | 0.2619 | 1.65 | 1.206 | 0.63 | 0.4 | 20 | 6 | 150 | Dyn5 | hv | 0 | -2 | 2 | 0 | 2.5 | FALSE
0.25 MVA 10/0.4 kV | 0.24 | 0.6 | 1.2 | 0.25 | 0.4 | 10 | 4 | 150 | Dyn5 | hv | 0 | -2 | 2 | 0 | 2.5 | FALSE
0.4 MVA 10/0.4 kV | 0.2375 | 0.95 | 1.325 | 0.4 | 0.4 | 10 | 4 | 150 | Dyn5 | hv | 0 | -2 | 2 | 0 | 2.5 | FALSE
0.63 MVA 10/0.4 kV | 0.1873 | 1.18 | 1.0794 | 0.63 | 0.4 | 10 | 4 | 150 | Dyn5 | hv | 0 | -2 | 2 | 0 | 2.5 | FALSE

## trafo3w_std_types
| sn_hv_mva | sn_mv_mva | sn_lv_mva | vn_hv_kv | vn_mv_kv | vn_lv_kv | vk_hv_percent | vk_mv_percent | vk_lv_percent | vkr_hv_percent | vkr_mv_percent | vkr_lv_percent | pfe_kw | i0_percent | shift_mv_degree | shift_lv_degree | vector_group | tap_side | tap_neutral | tap_min | tap_max | tap_step_percent
63/25/38 MVA 110/20/10 kV | 63 | 25 | 38 | 110 | 20 | 10 | 10.4 | 10.4 | 10.4 | 0.28 | 0.32 | 0.35 | 35 | 0.89 | 0 | 0 | YN0yn0yn0 | hv | 0 | -10 | 10 | 1.2
63/25/38 MVA 110/10/10 kV | 63 | 25 | 38 | 110 | 10 | 10 | 10.4 | 10.4 | 10.4 | 0.28 | 0.32 | 0.35 | 35 | 0.89 | 0 | 0 | YN0yn0yn0 | hv | 0 | -10 | 10 | 1.2

## fuse_std_types
| fuse_type | i_rated_a | t_avg | t_min | t_total | x_avg | x_min | x_total
HV 100A | HV 100A | 100 | 0 | [10.0, 3.64, 0.854, 0.281, 0.1, 0.0531, 0.022, 0.01] | [10.0, 4.267, 1.21, 0.403, 0.1, 0.058, 0.022, 0.01] | 0 | [300.0, 350.0, 450.0, 550.0, 700.0, 850.0, 1200.0, 1752.0] | [600.0, 700.0, 900.0, 1150.0, 1665.0, 2000.0, 3000.0, 4313.0]
HV 10A | HV 10A | 10 | 0 | [10.0, 1675.0, 0.344, 0.156, 0.1, 0.0417, 0.0171, 0.01] | [10.0, 1.3, 0.3, 0.155, 0.1, 0.0555, 0.023, 0.01] | 0 | [30.0, 32.0, 35.0, 37.0, 39.0, 50.0, 70.0, 88.0] | [60.0, 70.0, 80.0, 87.0, 94.0, 110.0, 150.0, 216.0]
HV 125A | HV 125A | 125 | 0 | [10.0, 1.82, 0.344, 0.1, 0.0467, 0.0269, 0.01] | [10.0, 2.478, 0.426, 0.1, 0.0427, 0.0211, 0.01] | 0 | [375.0, 500.0, 700.0, 925.0, 1200.0, 1500.0, 2341.0] | [750.0, 1000.0, 1500.0, 2200.0, 3000.0, 4000.0, 5765.0]
HV 160A | HV 160A | 160 | 0 | [10.0, 4.15, 1.03, 0.198, 0.1, 0.051, 0.0172, 0.01] | [10.0, 2.3, 0.734, 0.274, 0.1, 0.046, 0.0177, 0.01] | 0 | [480.0, 550.0, 700.0, 1000.0, 1260.0, 1600.0, 2500.0, 3227.0] | [960.0, 1300.0, 1700.0, 2200.0, 2996.0, 4000.0, 6000.0, 7946.0]
HV 16A | HV 16A | 16 | 0 | [10.0, 0.352, 0.164, 0.1, 0.0649, 0.0342, 0.01] | [10.0, 2.34, 0.722, 0.181, 0.1, 0.055, 0.0296, 0.01] | 0 | [48.0, 60.0, 65.0, 71.0, 80.0, 100.0, 162.0] | [96.0, 110.0, 125.0, 150.0, 168.0, 200.0, 250.0, 398.0]
HV 200A | HV 200A | 200 | 0 | [10.0, 4.267, 1.21, 0.403, 0.1, 0.058, 0.022, 0.01] | [10.0, 3.73, 1.654, 0.328, 0.1, 0.0531, 0.019, 0.01] | 0 | [600.0, 700.0, 900.0, 1150.0, 1665.0, 2000.0, 3000.0, 4313.0] | [1200.0, 1500.0, 1800.0, 2700.0, 3960.0, 5000.0, 7500.0, 10620.0]
HV 20A | HV 20A | 20 | 0 | [10.0, 1.3, 0.3, 0.155, 0.1, 0.0555, 0.023, 0.01] | [10.0, 1.3, 0.161, 0.1, 0.0611, 0.0399, 0.0141, 0.01] | 0 | [60.0, 70.0, 80.0, 87.0, 94.0, 110.0, 150.0, 216.0] | [120.0, 150.0, 200.0, 223.0, 260.0, 300.0, 450.0, 532.0]
HV 25A | HV 25A | 25 | 0 | [10.0, 2.512, 0.833, 0.299, 0.1, 0.0372, 0.0223, 0.01] | [10.0, 3.125, 0.597, 0.198, 0.1, 0.0378, 0.022, 0.01] | 0 | [75.0, 82.0, 90.0, 100.0, 124.0, 170.0, 200.0, 289.0] | [150.0, 170.0, 210.0, 250.0, 294.0, 400.0, 500.0, 711.0]
HV 31.5A | HV 31.5A | 31.5 | 0 | [10.0, 2.34, 0.722, 0.181, 0.1, 0.055, 0.0296, 0.01] | [10.0, 2.84, 0.368, 0.164, 0.1, 0.0621, 0.0378, 0.0195, 0.01] | 0 | [95.0, 110.0, 125.0, 150.0, 165.0, 200.0, 250.0, 390.0] | [189.0, 220.0, 300.0, 350.0, 393.0, 450.0, 530.0, 700.0, 960.0]
HV 40A | HV 40A | 40 | 0 | [10.0, 1.3, 0.161, 0.1, 0.0611, 0.0399, 0.0141, 0.01] | [10.0, 2.05, 0.369, 0.198, 0.1, 0.051, 0.0298, 0.01] | 0 | [120.0, 150.0, 200.0, 223.0, 260.0, 300.0, 450.0, 532.0] | [240.0, 300.0, 400.0, 450.0, 530.0, 650.0, 800.0, 1311.0]
HV 50A | HV 50A | 50 | 0 | [10.0, 3.215, 0.597, 0.198, 0.1, 0.0378, 0.022, 0.01] | [10.0, 3.64, 0.854, 0.281, 0.1, 0.0531, 0.022, 0.01] | 0 | [150.0, 170.0, 210.0, 250.0, 294.0, 400.0, 500.0, 711.0] | [300.0, 350.0, 450.0, 550.0, 700.0, 850.0, 1200.0, 1752.0]
HV 6.3A | HV 6.3A | 6.3 | 0 | [10.0, 1.39, 0.344, 0.168, 0.1, 0.056, 0.0263, 0.01] | [10.0, 1.711, 0.516, 0.198, 0.1, 0.0634, 0.0303, 0.01] | 0 | [19.0, 19.5, 20.4, 20.8, 22.0, 25.0, 32.0, 48.0] | [38.0, 40.0, 43.0, 48.0, 53.0, 60.0, 75.0, 118.0]
HV 63A | HV 63A | 63 | 0 | [10.0, 2.84, 0.368, 0.164, 0.1, 0.0621, 0.0378, 0.0195, 0.01] | [10.0, 1.82, 0.344, 0.1, 0.0467, 0.0269, 0.01] | 0 | [189.0, 220.0, 300.0, 350.0, 393.0, 450.0, 530.0, 700.0, 961.0] | [378.0, 500.0, 700.0, 934.0, 1200.0, 1500.0, 2366.0]
HV 80A | HV 80A | 80 | 0 | [10.0, 2.05, 0.369, 0.198, 0.1, 0.051, 0.0298, 0.01] | [10.0, 4.15, 1.03, 0.198, 0.1, 0.051, 0.0172, 0.01] | 0 | [240.0, 300.0, 400.0, 450.0, 530.0, 650.0, 800.0, 1311.0] | [480.0, 550.0, 700.0, 1000.0, 1260.0, 1600.0, 2500.0, 3227.0]
Siemens NH-1-100 | Siemens NH-1-100 | 100 | [5400.0, 2000.0, 400.0, 20.0, 1.0, 0.2, 0.012, 0.004] | 0 | 0 | [150.0, 190.0, 250.0, 430.0, 900.0, 1250.0, 2700.0, 3600.0] | 0 | 0
Siemens NH-1-125 | Siemens NH-1-125 | 125 | [4800.0, 120.0, 7.0, 0.1, 0.004] | 0 | 0 | [180.0, 400.0, 740.0, 2000.0, 4250.0] | 0 | 0
Siemens NH-1-16 | Siemens NH-1-16 | 16 | [4000.0, 400.0, 2.0, 0.1, 0.04, 0.01] | 0 | 0 | [26.0, 35.0, 75.0, 150.0, 200.0, 300.0] | 0 | 0
Siemens NH-1-160 | Siemens NH-1-160 | 160 | [4800.0, 120.0, 7.0, 0.1, 0.004] | 0 | 0 | [210.0, 500.0, 900.0, 2300.0, 5000.0] | 0 | 0
Siemens NH-1-25 | Siemens NH-1-25 | 25 | [4000.0, 1000.0, 10.0, 0.2, 0.02, 0.01] | 0 | 0 | [40.0, 50.0, 100.0, 210.0, 400.0, 500.0] | 0 | 0
Siemens NH-1-50 | Siemens NH-1-50 | 50 | [4000.0, 40.0, 4.0, 1.0, 0.02, 0.01] | 0 | 0 | [86.0, 200.0, 300.0, 400.0, 1000.0, 1280.0] | 0 | 0
Siemens NH-1-63 | Siemens NH-1-63 | 63 | [4000.0, 100.0, 10.0, 2.0, 0.04, 0.01] | 0 | 0 | [100.0, 200.0, 300.0, 400.0, 1000.0, 1500.0] | 0 | 0
Siemens NH-1-80 | Siemens NH-1-80 | 80 | [4800.0, 120.0, 7.0, 0.1, 0.01] | 0 | 0 | [150.58, 250.0, 450.0, 1150.0, 2470.0] | 0 | 0
Siemens NH-2-1000 | Siemens NH-2-1000 | 1000 | [4800.0, 120.0, 7.0, 0.1, 0.004] | 0 | 0 | [1900.0, 3500.0, 8400.0, 24000.0, 52000.0] | 0 | 0
Siemens NH-2-200 | Siemens NH-2-200 | 200 | [4800.0, 120.0, 7.0, 0.1, 0.004] | 0 | 0 | [280.0, 650.0, 1200.0, 3000.0, 7000.0] | 0 | 0
Siemens NH-2-224 | Siemens NH-2-224 | 224 | [4800.0, 120.0, 7.0, 0.2, 0.04, 0.004] | 0 | 0 | [400.0, 750.0, 1453.0, 3025.0, 4315.0, 7600.0] | 0 | 0
Siemens NH-2-250 | Siemens NH-2-250 | 250 | [4800.0, 120.0, 7.0, 0.1, 0.004] | 0 | 0 | [450.0, 800.0, 1650.0, 4000.0, 8500.0] | 0 | 0
Siemens NH-2-315 | Siemens NH-2-315 | 315 | [4800.0, 120.0, 7.0, 0.1, 0.004] | 0 | 0 | [550.0, 920.0, 1900.0, 5000.0, 11000.0] | 0 | 0
Siemens NH-2-355 | Siemens NH-2-355 | 355 | [4800.0, 120.0, 6.0, 0.1, 0.004] | 0 | 0 | [650.0, 1116.27, 2350.0, 5840.0, 12790.0] | 0 | 0
Siemens NH-2-400 | Siemens NH-2-400 | 400 | [4800.0, 120.0, 7.0, 0.1, 0.004] | 0 | 0 | [720.0, 1350.0, 2800.0, 6500.0, 15000.0] | 0 | 0
Siemens NH-2-425 | Siemens NH-2-425 | 425 | [4800.0, 120.0, 7.0, 0.1, 0.004] | 0 | 0 | [850.0, 1500.0, 3050.0, 7500.0, 16500.0] | 0 | 0
Siemens NH-2-630 | Siemens NH-2-630 | 630 | [4800.0, 120.0, 7.0, 0.1, 0.004] | 0 | 0 | [1200.0, 2000.0, 4800.0, 12000.0, 26000.0] | 0 | 0

## dtypes
| element | column | dtype
0 | bus | name | object
1 | bus | vn_kv | float64
2 | bus | type | object
3 | bus | zone | object
4 | bus | in_service | bool
5 | load | name | object
6 | load | bus | uint32
7 | load | p_mw | float64
8 | load | q_mvar | float64
9 | load | const_z_percent | float64
10 | load | const_i_percent | float64
11 | load | sn_mva | float64
12 | load | scaling | float64
13 | load | in_service | bool
14 | load | type | object
15 | ext_grid | name | object
16 | ext_grid | bus | uint32
17 | ext_grid | vm_pu | float64
18 | ext_grid | va_degree | float64
19 | ext_grid | slack_weight | float64
20 | ext_grid | in_service | bool
21 | line | name | object
22 | line | std_type | object
23 | line | from_bus | uint32
24 | line | to_bus | uint32
25 | line | length_km | float64
26 | line | r_ohm_per_km | float64
27 | line | x_ohm_per_km | float64
28 | line | c_nf_per_km | float64
29 | line | g_us_per_km | float64
30 | line | max_i_ka | float64
31 | line | df | float64
32 | line | parallel | uint32
33 | line | type | object
34 | line | in_service | bool
35 | trafo | name | object
36 | trafo | std_type | object
37 | trafo | hv_bus | uint32
38 | trafo | lv_bus | uint32
39 | trafo | sn_mva | float64
40 | trafo | vn_hv_kv | float64
41 | trafo | vn_lv_kv | float64
42 | trafo | vk_percent | float64
43 | trafo | vkr_percent | float64
44 | trafo | pfe_kw | float64
45 | trafo | i0_percent | float64
46 | trafo | shift_degree | float64
47 | trafo | tap_side | object
48 | trafo | tap_neutral | int32
49 | trafo | tap_min | int32
50 | trafo | tap_max | int32
51 | trafo | tap_step_percent | float64
52 | trafo | tap_step_degree | float64
53 | trafo | tap_pos | int32
54 | trafo | tap_phase_shifter | bool
55 | trafo | parallel | uint32
56 | trafo | df | float64
57 | trafo | in_service | bool
58 | line_geodata | coords | object
59 | bus_geodata | x | float64
60 | bus_geodata | y | float64
61 | bus_geodata | coords | object

## parameters
| version | format_version | converged | OPF_converged | name | f_hz | sn_mva
0 | 2.14.6 | 2.14.0 | FALSE | FALSE |  | 50 | 1