## bus
| name | vn_kv | type | zone | in_service
0 | bus_LV_337-21_0_4_node_0 | 0.4 | n |  | TRUE
1 | bus_LV_337-21_0_4_node_1 | 0.4 | n |  | TRUE
2 | bus_LV_337-21_0_4_node_3 | 0.4 | n |  | TRUE
3 | bus_LV_337-21_0_4_node_4 | 0.4 | n |  | TRUE
4 | bus_LV_337-21_0_4_node_7 | 0.4 | n |  | TRUE
5 | bus_LV_337-21_0_4_node_31 | 0.4 | n |  | TRUE
6 | bus_LV_337-21_0_4_node_6 | 0.4 | n |  | TRUE
7 | bus_LV_337-21_0_4_node_39 | 0.4 | n |  | TRUE
8 | bus_LV_337-21_0_4_node_32 | 0.4 | n |  | TRUE
9 | bus_LV_337-21_0_4_node_8 | 0.4 | n |  | TRUE
10 | bus_LV_337-21_0_4_node_9 | 0.4 | n |  | TRUE
11 | bus_LV_337-21_0_4_node_30 | 0.4 | n |  | TRUE
12 | bus_LV_337-21_0_4_node_42 | 0.4 | n |  | TRUE
13 | bus_LV_337-21_0_4_node_29 | 0.4 | n |  | TRUE
14 | bus_LV_337-21_0_4_node_33 | 0.4 | n |  | TRUE
15 | bus_LV_337-21_0_4_node_34 | 0.4 | n |  | TRUE
16 | bus_LV_337-21_0_4_node_10 | 0.4 | n |  | TRUE
17 | bus_LV_337-21_0_4_node_11 | 0.4 | n |  | TRUE
18 | bus_LV_337-21_0_4_node_12 | 0.4 | n |  | TRUE
19 | bus_LV_337-21_0_4_node_13 | 0.4 | n |  | TRUE
20 | bus_LV_337-21_0_4_node_14 | 0.4 | n |  | TRUE
21 | bus_LV_337-21_0_4_node_15 | 0.4 | n |  | TRUE
22 | bus_LV_337-21_0_4_node_16 | 0.4 | n |  | TRUE
23 | bus_LV_337-21_0_4_node_24 | 0.4 | n |  | TRUE
24 | bus_LV_337-21_0_4_node_17 | 0.4 | n |  | TRUE
25 | bus_LV_337-21_0_4_node_68 | 0.4 | n |  | TRUE
26 | bus_LV_337-21_0_4_node_20 | 0.4 | n |  | TRUE
27 | bus_LV_337-21_0_4_node_18 | 0.4 | n |  | TRUE
28 | bus_LV_337-21_0_4_node_63 | 0.4 | n |  | TRUE
29 | bus_LV_337-21_0_4_node_19 | 0.4 | n |  | TRUE
30 | bus_LV_337-21_0_4_node_22 | 0.4 | n |  | TRUE
31 | bus_LV_337-21_0_4_node_21 | 0.4 | n |  | TRUE
32 | bus_LV_337-21_0_4_node_28 | 0.4 | n |  | TRUE
33 | bus_LV_337-21_0_4_node_25 | 0.4 | n |  | TRUE
34 | bus_LV_337-21_0_4_node_35 | 0.4 | n |  | TRUE
35 | bus_LV_337-21_0_4_node_23 | 0.4 | n |  | TRUE
36 | bus_LV_337-21_0_4_node_52 | 0.4 | n |  | TRUE
37 | bus_LV_337-21_0_4_node_55 | 0.4 | n |  | TRUE
38 | bus_LV_337-21_0_4_node_36 | 0.4 | n |  | TRUE
39 | bus_LV_337-21_0_4_node_26 | 0.4 | n |  | TRUE
40 | bus_LV_337-21_0_4_node_58 | 0.4 | n |  | TRUE
41 | bus_LV_337-21_0_4_node_50 | 0.4 | n |  | TRUE
42 | bus_LV_337-21_0_4_node_47 | 0.4 | n |  | TRUE
43 | bus_LV_337-21_0_4_node_48 | 0.4 | n |  | TRUE
44 | bus_LV_337-21_0_4_node_44 | 0.4 | n |  | TRUE
45 | bus_LV_337-21_0_4_node_27 | 0.4 | n |  | TRUE
46 | bus_LV_337-21_0_4_node_37 | 0.4 | n |  | TRUE
47 | bus_LV_337-21_0_4_node_45 | 0.4 | n |  | TRUE
48 | bus_LV_337-21_0_4_node_43 | 0.4 | n |  | TRUE
49 | bus_LV_337-21_0_4_node_41 | 0.4 | n |  | TRUE
50 | bus_LV_337-21_0_4_node_46 | 0.4 | n |  | TRUE
51 | bus_LV_337-21_0_4_node_40 | 0.4 | n |  | TRUE
52 | bus_LV_337-21_0_4_node_49 | 0.4 | n |  | TRUE
53 | bus_LV_337-21_0_4_node_53 | 0.4 | n |  | TRUE
54 | bus_LV_337-21_0_4_node_92 | 0.4 | n |  | TRUE
55 | bus_LV_337-21_0_4_node_56 | 0.4 | n |  | TRUE
56 | bus_LV_337-21_0_4_node_93 | 0.4 | n |  | TRUE
57 | bus_LV_337-21_0_4_node_57 | 0.4 | n |  | TRUE
58 | bus_LV_337-21_0_4_node_59 | 0.4 | n |  | TRUE
59 | bus_LV_337-21_0_4_node_67 | 0.4 | n |  | TRUE
60 | bus_LV_337-21_0_4_node_62 | 0.4 | n |  | TRUE
61 | bus_LV_337-21_0_4_node_60 | 0.4 | n |  | TRUE
62 | bus_LV_337-21_0_4_node_61 | 0.4 | n |  | TRUE
63 | bus_LV_337-21_0_4_node_64 | 0.4 | n |  | TRUE
64 | bus_LV_337-21_0_4_node_65 | 0.4 | n |  | TRUE
65 | bus_LV_337-21_0_4_node_66 | 0.4 | n |  | TRUE
66 | bus_LV_337-21_0_4_node_70 | 0.4 | n |  | TRUE
67 | bus_LV_337-21_0_4_node_69 | 0.4 | n |  | TRUE
68 | bus_LV_337-21_0_4_node_83 | 0.4 | n |  | TRUE
69 | bus_LV_337-21_0_4_node_80 | 0.4 | n |  | TRUE
70 | bus_LV_337-21_0_4_node_71 | 0.4 | n |  | TRUE
71 | bus_LV_337-21_0_4_node_89 | 0.4 | n |  | TRUE
72 | bus_LV_337-21_0_4_node_88 | 0.4 | n |  | TRUE
73 | bus_LV_337-21_0_4_node_79 | 0.4 | n |  | TRUE
74 | bus_LV_337-21_0_4_node_72 | 0.4 | n |  | TRUE
75 | bus_LV_337-21_0_4_node_73 | 0.4 | n |  | TRUE
76 | bus_LV_337-21_0_4_node_74 | 0.4 | n |  | TRUE
77 | bus_LV_337-21_0_4_node_75 | 0.4 | n |  | TRUE
78 | bus_LV_337-21_0_4_node_76 | 0.4 | n |  | TRUE
79 | bus_LV_337-21_0_4_node_82 | 0.4 | n |  | TRUE
80 | bus_LV_337-21_0_4_node_81 | 0.4 | n |  | TRUE
81 | bus_LV_337-21_0_4_node_78 | 0.4 | n |  | TRUE
82 | bus_LV_337-21_0_4_node_85 | 0.4 | n |  | TRUE
83 | bus_LV_337-21_0_4_node_84 | 0.4 | n |  | TRUE
84 | bus_LV_337-21_0_4_node_90 | 0.4 | n |  | TRUE
85 | bus_LV_337-21_0_4_node_86 | 0.4 | n |  | TRUE
86 | bus_LV_337-21_0_4_node_87 | 0.4 | n |  | TRUE
87 | bus_LV_337-21_0_4_node_94 | 0.4 | n |  | TRUE
88 | bus_LV_337-21_0_4_node_96 | 0.4 | n |  | TRUE
89 | bus_LV_337-21_0_4_node_98 | 0.4 | n |  | TRUE
90 | bus_LV_337-21_0_4_node_97 | 0.4 | n |  | TRUE
91 | bus_LV_337-21_0_4_node_91 | 0.4 | n |  | TRUE
92 | bus_MV_475_1_node_166 | 20 | n |  | TRUE

## load
| name | bus | p_mw | q_mvar | const_z_percent | const_i_percent | sn_mva | scaling | in_service | type
0 | LV_337-21_0_4_load_0 | 0 | 0.0015097 | 0.00037837 | 0 | 0 |  | 1 | TRUE | wye
1 | LV_337-21_0_4_load_3 | 2 | 0.00081056 | 0.00020314 | 0 | 0 |  | 1 | TRUE | wye
2 | LV_337-21_0_4_load_4 | 3 | 0.0029444 | 0.00073794 | 0 | 0 |  | 1 | TRUE | wye
3 | LV_337-21_0_4_load_31 | 5 | 0.0020807 | 0.00052147 | 0 | 0 |  | 1 | TRUE | wye
4 | LV_337-21_0_4_load_39 | 7 | 0.001872 | 0.00046916 | 0 | 0 |  | 1 | TRUE | wye
5 | LV_337-21_0_4_load_32 | 8 | 0.0066932 | 0.0016775 | 0 | 0 |  | 1 | TRUE | wye
6 | LV_337-21_0_4_load_8 | 9 | 0.0011164 | 0.00027979 | 0 | 0 |  | 1 | TRUE | wye
7 | LV_337-21_0_4_load_9 | 10 | 0.0013517 | 0.00033878 | 0 | 0 |  | 1 | TRUE | wye
8 | LV_337-21_0_4_load_30 | 11 | 0.011173 | 0.0028003 | 0 | 0 |  | 1 | TRUE | wye
9 | LV_337-21_0_4_load_42 | 12 | 0.0025969 | 0.00065085 | 0 | 0 |  | 1 | TRUE | wye
10 | LV_337-21_0_4_load_33 | 14 | 0.00080451 | 0.00020163 | 0 | 0 |  | 1 | TRUE | wye
11 | LV_337-21_0_4_load_34 | 15 | 0.0043354 | 0.0010866 | 0 | 0 |  | 1 | TRUE | wye
12 | LV_337-21_0_4_load_10 | 16 | 0.0020943 | 0.00052489 | 0 | 0 |  | 1 | TRUE | wye
13 | LV_337-21_0_4_load_11 | 17 | 0.0024236 | 0.00060742 | 0 | 0 |  | 1 | TRUE | wye
14 | LV_337-21_0_4_load_12 | 18 | 0.0020716 | 0.00051918 | 0 | 0 |  | 1 | TRUE | wye
15 | LV_337-21_0_4_load_13 | 19 | 0.0018257 | 0.00045757 | 0 | 0 |  | 1 | TRUE | wye
16 | LV_337-21_0_4_load_16 | 22 | 0.0039182 | 0.000982 | 0 | 0 |  | 1 | TRUE | wye
17 | LV_337-21_0_4_load_24 | 23 | 0.0019686 | 0.00049337 | 0 | 0 |  | 1 | TRUE | wye
18 | LV_337-21_0_4_load_17 | 24 | 0.0019785 | 0.00049585 | 0 | 0 |  | 1 | TRUE | wye
19 | LV_337-21_0_4_load_68 | 25 | 0.0032199 | 0.00080698 | 0 | 0 |  | 1 | TRUE | wye
20 | LV_337-21_0_4_load_63 | 28 | 0.0022863 | 0.00057301 | 0 | 0 |  | 1 | TRUE | wye
21 | LV_337-21_0_4_load_19 | 29 | 0.0012139 | 0.00030424 | 0 | 0 |  | 1 | TRUE | wye
22 | LV_337-21_0_4_load_28 | 32 | 0.0039212 | 0.00098274 | 0 | 0 |  | 1 | TRUE | wye
23 | LV_337-21_0_4_load_25 | 33 | 0.011423 | 0.0028629 | 0 | 0 |  | 1 | TRUE | wye
24 | LV_337-21_0_4_load_35 | 34 | 0.0038511 | 0.00096517 | 0 | 0 |  | 1 | TRUE | wye
25 | LV_337-21_0_4_load_55 | 37 | 0.0028026 | 0.00070239 | 0 | 0 |  | 1 | TRUE | wye
26 | LV_337-21_0_4_load_26 | 39 | 0.011495 | 0.0028809 | 0 | 0 |  | 1 | TRUE | wye
27 | LV_337-21_0_4_load_58 | 40 | 0.0033123 | 0.00083013 | 0 | 0 |  | 1 | TRUE | wye
28 | LV_337-21_0_4_load_48 | 43 | 0.003052 | 0.0007649 | 0 | 0 |  | 1 | TRUE | wye
29 | LV_337-21_0_4_load_27 | 45 | 0.0027135 | 0.00068006 | 0 | 0 |  | 1 | TRUE | wye
30 | LV_337-21_0_4_load_45 | 47 | 0.0022857 | 0.00057286 | 0 | 0 |  | 1 | TRUE | wye
31 | LV_337-21_0_4_load_43 | 48 | 0.0035284 | 0.00088431 | 0 | 0 |  | 1 | TRUE | wye
32 | LV_337-21_0_4_load_41 | 49 | 0.002079 | 0.00052105 | 0 | 0 |  | 1 | TRUE | wye
33 | LV_337-21_0_4_load_46 | 50 | 0.0014028 | 0.00035158 | 0 | 0 |  | 1 | TRUE | wye
34 | LV_337-21_0_4_load_40 | 51 | 0.0036849 | 0.00092352 | 0 | 0 |  | 1 | TRUE | wye
35 | LV_337-21_0_4_load_49 | 52 | 0.0040265 | 0.0010091 | 0 | 0 |  | 1 | TRUE | wye
36 | LV_337-21_0_4_load_53 | 53 | 0.0018617 | 0.00046658 | 0 | 0 |  | 1 | TRUE | wye
37 | LV_337-21_0_4_load_56 | 55 | 0.0030333 | 0.0007602 | 0 | 0 |  | 1 | TRUE | wye
38 | LV_337-21_0_4_load_93 | 56 | 0.0013511 | 0.00033863 | 0 | 0 |  | 1 | TRUE | wye
39 | LV_337-21_0_4_load_57 | 57 | 0.0032436 | 0.00081292 | 0 | 0 |  | 1 | TRUE | wye
40 | LV_337-21_0_4_load_59 | 58 | 0.0031803 | 0.00079706 | 0 | 0 |  | 1 | TRUE | wye
41 | LV_337-21_0_4_load_67 | 59 | 0.0027384 | 0.0006863 | 0 | 0 |  | 1 | TRUE | wye
42 | LV_337-21_0_4_load_60 | 61 | 0.0023649 | 0.00059271 | 0 | 0 |  | 1 | TRUE | wye
43 | LV_337-21_0_4_load_64 | 63 | 0.0019828 | 0.00049694 | 0 | 0 |  | 1 | TRUE | wye
44 | LV_337-21_0_4_load_65 | 64 | 0.0090812 | 0.002276 | 0 | 0 |  | 1 | TRUE | wye
45 | LV_337-21_0_4_load_70 | 66 | 0.015757 | 0.003949 | 0 | 0 |  | 1 | TRUE | wye
46 | LV_337-21_0_4_load_69 | 67 | 0.017889 | 0.0044833 | 0 | 0 |  | 1 | TRUE | wye
47 | LV_337-21_0_4_load_80 | 69 | 0.0021208 | 0.00053151 | 0 | 0 |  | 1 | TRUE | wye
48 | LV_337-21_0_4_load_71 | 70 | 0.0022914 | 0.00057427 | 0 | 0 |  | 1 | TRUE | wye
49 | LV_337-21_0_4_load_89 | 71 | 0.002939 | 0.00073659 | 0 | 0 |  | 1 | TRUE | wye
50 | LV_337-21_0_4_load_88 | 72 | 0.0029956 | 0.00075076 | 0 | 0 |  | 1 | TRUE | wye
51 | LV_337-21_0_4_load_79 | 73 | 0.0019692 | 0.00049353 | 0 | 0 |  | 1 | TRUE | wye
52 | LV_337-21_0_4_load_72 | 74 | 0.0025447 | 0.00063777 | 0 | 0 |  | 1 | TRUE | wye
53 | LV_337-21_0_4_load_73 | 75 | 0.0049984 | 0.0012527 | 0 | 0 |  | 1 | TRUE | wye
54 | LV_337-21_0_4_load_74 | 76 | 0.0020044 | 0.00050235 | 0 | 0 |  | 1 | TRUE | wye
55 | LV_337-21_0_4_load_75 | 77 | 0.0049804 | 0.0012482 | 0 | 0 |  | 1 | TRUE | wye
56 | LV_337-21_0_4_load_76 | 78 | 0.0013019 | 0.0003263 | 0 | 0 |  | 1 | TRUE | wye
57 | LV_337-21_0_4_load_82 | 79 | 0.0012805 | 0.00032093 | 0 | 0 |  | 1 | TRUE | wye
58 | LV_337-21_0_4_load_81 | 80 | 0.0015385 | 0.00038558 | 0 | 0 |  | 1 | TRUE | wye
59 | LV_337-21_0_4_load_85 | 82 | 0.0029195 | 0.00073169 | 0 | 0 |  | 1 | TRUE | wye
60 | LV_337-21_0_4_load_84 | 83 | 0.0029514 | 0.00073969 | 0 | 0 |  | 1 | TRUE | wye
61 | LV_337-21_0_4_load_90 | 84 | 0.0012956 | 0.0003247 | 0 | 0 |  | 1 | TRUE | wye
62 | LV_337-21_0_4_load_96 | 88 | 0.0010262 | 0.0002572 | 0 | 0 |  | 1 | TRUE | wye
63 | LV_337-21_0_4_load_98 | 89 | 0.0028182 | 0.0007063 | 0 | 0 |  | 1 | TRUE | wye
64 | LV_337-21_0_4_load_97 | 90 | 0.0010834 | 0.00027154 | 0 | 0 |  | 1 | TRUE | wye
65 | LV_337-21_0_4_load_91 | 91 | 0.0033503 | 0.00083966 | 0 | 0 |  | 1 | TRUE | wye

## ext_grid
| name | bus | vm_pu | va_degree | slack_weight | in_service
0 |  | 23 | 1 | 0 | 1 | TRUE

## line
| name | std_type | from_bus | to_bus | length_km | r_ohm_per_km | x_ohm_per_km | c_nf_per_km | g_us_per_km | max_i_ka | df | parallel | type | in_service
0 | LV_337-21_0_4_line_0 | NAYY 4x150 SE | 0 | 1 | 0.035588 | 0.208 | 0.08 | 261 | 0 | 0.27 | 1 | 1 | cs | TRUE
1 | LV_337-21_0_4_line_1 | NAYY 4x150 SE | 1 | 2 | 0.01296 | 0.208 | 0.08 | 261 | 0 | 0.27 | 1 | 1 | cs | TRUE
2 | LV_337-21_0_4_line_2 | NAYY 4x150 SE | 1 | 3 | 0.0014868 | 0.208 | 0.08 | 261 | 0 | 0.27 | 1 | 1 | cs | TRUE
3 | LV_337-21_0_4_line_3 | NAYY 4x150 SE | 2 | 4 | 0.029196 | 0.208 | 0.08 | 261 | 0 | 0.27 | 1 | 1 | cs | TRUE
4 | LV_337-21_0_4_line_4 | NAYY 4x150 SE | 3 | 5 | 0.0075917 | 0.208 | 0.08 | 261 | 0 | 0.27 | 1 | 1 | cs | TRUE
5 | LV_337-21_0_4_line_5 | NAYY 4x150 SE | 4 | 9 | 0.018357 | 0.208 | 0.08 | 261 | 0 | 0.27 | 1 | 1 | cs | TRUE
6 | LV_337-21_0_4_line_6 | NAYY 4x150 SE | 4 | 10 | 0.016682 | 0.208 | 0.08 | 261 | 0 | 0.27 | 1 | 1 | cs | TRUE
7 | LV_337-21_0_4_line_7 | NAYY 4x150 SE | 5 | 11 | 0.045478 | 0.208 | 0.08 | 261 | 0 | 0.27 | 1 | 1 | cs | TRUE
8 | LV_337-21_0_4_line_8 | NAYY 4x150 SE | 6 | 7 | 0.033086 | 0.208 | 0.08 | 261 | 0 | 0.27 | 1 | 1 | cs | TRUE
9 | LV_337-21_0_4_line_9 | NAYY 4x150 SE | 6 | 8 | 0.028508 | 0.208 | 0.08 | 261 | 0 | 0.27 | 1 | 1 | cs | TRUE
10 | LV_337-21_0_4_line_10 | NAYY 4x150 SE | 7 | 12 | 0.012719 | 0.208 | 0.08 | 261 | 0 | 0.27 | 1 | 1 | cs | TRUE
11 | LV_337-21_0_4_line_11 | NAYY 4x150 SE | 8 | 13 | 0.016084 | 0.208 | 0.08 | 261 | 0 | 0.27 | 1 | 1 | cs | TRUE
12 | LV_337-21_0_4_line_12 | NAYY 4x150 SE | 9 | 14 | 0.022412 | 0.208 | 0.08 | 261 | 0 | 0.27 | 1 | 1 | cs | TRUE
13 | LV_337-21_0_4_line_13 | NAYY 4x150 SE | 11 | 13 | 0.02701 | 0.208 | 0.08 | 261 | 0 | 0.27 | 1 | 1 | cs | TRUE
14 | LV_337-21_0_4_line_14 | NAYY 4x150 SE | 12 | 51 | 0.015737 | 0.208 | 0.08 | 261 | 0 | 0.27 | 1 | 1 | cs | TRUE
15 | LV_337-21_0_4_line_15 | NAYY 4x150 SE | 13 | 45 | 0.037584 | 0.208 | 0.08 | 261 | 0 | 0.27 | 1 | 1 | cs | TRUE
16 | LV_337-21_0_4_line_16 | NAYY 4x150 SE | 14 | 15 | 0.010319 | 0.208 | 0.08 | 261 | 0 | 0.27 | 1 | 1 | cs | TRUE
17 | LV_337-21_0_4_line_17 | NAYY 4x150 SE | 16 | 17 | 0.022551 | 0.208 | 0.08 | 261 | 0 | 0.27 | 1 | 1 | cs | TRUE
18 | LV_337-21_0_4_line_18 | NAYY 4x150 SE | 16 | 18 | 0.017809 | 0.208 | 0.08 | 261 | 0 | 0.27 | 1 | 1 | cs | TRUE
19 | LV_337-21_0_4_line_19 | NAYY 4x150 SE | 17 | 19 | 0.024521 | 0.208 | 0.08 | 261 | 0 | 0.27 | 1 | 1 | cs | TRUE
20 | LV_337-21_0_4_line_20 | NAYY 4x150 SE | 19 | 20 | 0.044074 | 0.208 | 0.08 | 261 | 0 | 0.27 | 1 | 1 | cs | TRUE
21 | LV_337-21_0_4_line_21 | NAYY 4x150 SE | 20 | 21 | 0.026559 | 0.208 | 0.08 | 261 | 0 | 0.27 | 1 | 2 | cs | TRUE
22 | LV_337-21_0_4_line_22 | NAYY 4x150 SE | 20 | 22 | 0.0087036 | 0.208 | 0.08 | 261 | 0 | 0.27 | 1 | 2 | cs | TRUE
23 | LV_337-21_0_4_line_23 | NAYY 4x150 SE | 21 | 23 | 0.0069926 | 0.208 | 0.08 | 261 | 0 | 0.27 | 1 | 2 | cs | TRUE
24 | LV_337-21_0_4_line_24 | NAYY 4x150 SE | 21 | 24 | 0.0059589 | 0.208 | 0.08 | 261 | 0 | 0.27 | 1 | 1 | cs | TRUE
25 | LV_337-21_0_4_line_25 | NAYY 4x150 SE | 22 | 25 | 0.020267 | 0.208 | 0.08 | 261 | 0 | 0.27 | 1 | 2 | cs | TRUE
26 | LV_337-21_0_4_line_26 | NAYY 4x150 SE | 23 | 26 | 0.043063 | 0.208 | 0.08 | 261 | 0 | 0.27 | 1 | 2 | cs | TRUE
27 | LV_337-21_0_4_line_27 | NAYY 4x150 SE | 24 | 27 | 0.025863 | 0.208 | 0.08 | 261 | 0 | 0.27 | 1 | 1 | cs | TRUE
28 | LV_337-21_0_4_line_28 | NAYY 4x150 SE | 25 | 28 | 0.019834 | 0.208 | 0.08 | 261 | 0 | 0.27 | 1 | 2 | cs | TRUE
29 | LV_337-21_0_4_line_29 | NAYY 4x150 SE | 26 | 30 | 0.10162 | 0.208 | 0.08 | 261 | 0 | 0.27 | 1 | 2 | cs | TRUE
30 | LV_337-21_0_4_line_30 | NAYY 4x150 SE | 27 | 29 | 0.058318 | 0.208 | 0.08 | 261 | 0 | 0.27 | 1 | 1 | cs | TRUE
31 | LV_337-21_0_4_line_31 | NAYY 4x150 SE | 28 | 62 | 0.0089399 | 0.208 | 0.08 | 261 | 0 | 0.27 | 1 | 2 | cs | TRUE
32 | LV_337-21_0_4_line_32 | NAYY 4x150 SE | 30 | 34 | 0.040531 | 0.208 | 0.08 | 261 | 0 | 0.27 | 1 | 1 | cs | TRUE
33 | LV_337-21_0_4_line_33 | NAYY 4x150 SE | 31 | 32 | 0.029964 | 0.208 | 0.08 | 261 | 0 | 0.27 | 1 | 1 | cs | TRUE
34 | LV_337-21_0_4_line_34 | NAYY 4x150 SE | 31 | 33 | 0.016531 | 0.208 | 0.08 | 261 | 0 | 0.27 | 1 | 1 | cs | TRUE
35 | LV_337-21_0_4_line_35 | NAYY 4x150 SE | 32 | 38 | 0.00028354 | 0.208 | 0.08 | 261 | 0 | 0.27 | 1 | 1 | cs | TRUE
36 | LV_337-21_0_4_line_36 | NAYY 4x150 SE | 33 | 39 | 0.025195 | 0.208 | 0.08 | 261 | 0 | 0.27 | 1 | 1 | cs | TRUE
37 | LV_337-21_0_4_line_37 | NAYY 4x150 SE | 34 | 38 | 0.007865 | 0.208 | 0.08 | 261 | 0 | 0.27 | 1 | 1 | cs | TRUE
38 | LV_337-21_0_4_line_38 | NAYY 4x150 SE | 35 | 36 | 0.012867 | 0.208 | 0.08 | 261 | 0 | 0.27 | 1 | 1 | cs | TRUE
39 | LV_337-21_0_4_line_39 | NAYY 4x150 SE | 35 | 37 | 0.011278 | 0.208 | 0.08 | 261 | 0 | 0.27 | 1 | 1 | cs | TRUE
40 | LV_337-21_0_4_line_40 | NAYY 4x150 SE | 36 | 40 | 0.020243 | 0.208 | 0.08 | 261 | 0 | 0.27 | 1 | 1 | cs | TRUE
41 | LV_337-21_0_4_line_41 | NAYY 4x150 SE | 36 | 41 | 0.016448 | 0.208 | 0.08 | 261 | 0 | 0.27 | 1 | 1 | cs | TRUE
42 | LV_337-21_0_4_line_42 | NAYY 4x150 SE | 38 | 46 | 0.015483 | 0.208 | 0.08 | 261 | 0 | 0.27 | 1 | 1 | cs | TRUE
43 | LV_337-21_0_4_line_43 | NAYY 4x150 SE | 39 | 45 | 0.0034861 | 0.208 | 0.08 | 261 | 0 | 0.27 | 1 | 1 | cs | TRUE
44 | LV_337-21_0_4_line_44 | NAYY 4x150 SE | 40 | 55 | 9.6184e-05 | 0.208 | 0.08 | 261 | 0 | 0.27 | 1 | 1 | cs | TRUE
45 | LV_337-21_0_4_line_45 | NAYY 4x150 SE | 41 | 53 | 0.0076591 | 0.208 | 0.08 | 261 | 0 | 0.27 | 1 | 1 | cs | TRUE
46 | LV_337-21_0_4_line_46 | NAYY 4x150 SE | 41 | 52 | 0.029892 | 0.208 | 0.08 | 261 | 0 | 0.27 | 1 | 1 | cs | TRUE
47 | LV_337-21_0_4_line_47 | NAYY 4x150 SE | 42 | 43 | 0.010887 | 0.208 | 0.08 | 261 | 0 | 0.27 | 1 | 1 | cs | TRUE
48 | LV_337-21_0_4_line_48 | NAYY 4x150 SE | 42 | 44 | 0.020209 | 0.208 | 0.08 | 261 | 0 | 0.27 | 1 | 1 | cs | TRUE
49 | LV_337-21_0_4_line_49 | NAYY 4x150 SE | 44 | 47 | 0.010932 | 0.208 | 0.08 | 261 | 0 | 0.27 | 1 | 1 | cs | TRUE
50 | LV_337-21_0_4_line_50 | NAYY 4x150 SE | 44 | 46 | 0.020271 | 0.208 | 0.08 | 261 | 0 | 0.27 | 1 | 1 | cs | TRUE
51 | LV_337-21_0_4_line_51 | NAYY 4x150 SE | 47 | 50 | 0.01676 | 0.208 | 0.08 | 261 | 0 | 0.27 | 1 | 1 | cs | TRUE
52 | LV_337-21_0_4_line_52 | NAYY 4x150 SE | 48 | 49 | 0.014993 | 0.208 | 0.08 | 261 | 0 | 0.27 | 1 | 1 | cs | TRUE
53 | LV_337-21_0_4_line_53 | NAYY 4x150 SE | 49 | 51 | 0.0017334 | 0.208 | 0.08 | 261 | 0 | 0.27 | 1 | 1 | cs | TRUE
54 | LV_337-21_0_4_line_54 | NAYY 4x150 SE | 53 | 54 | 0.015377 | 0.208 | 0.08 | 261 | 0 | 0.27 | 1 | 1 | cs | TRUE
55 | LV_337-21_0_4_line_55 | NAYY 4x150 SE | 54 | 56 | 0.032012 | 0.208 | 0.08 | 261 | 0 | 0.27 | 1 | 1 | cs | TRUE
56 | LV_337-21_0_4_line_56 | NAYY 4x150 SE | 55 | 57 | 0.026023 | 0.208 | 0.08 | 261 | 0 | 0.27 | 1 | 1 | cs | TRUE
57 | LV_337-21_0_4_line_57 | NAYY 4x150 SE | 57 | 58 | 0.022464 | 0.208 | 0.08 | 261 | 0 | 0.27 | 1 | 1 | cs | TRUE
58 | LV_337-21_0_4_line_58 | NAYY 4x150 SE | 58 | 59 | 0.0084803 | 0.208 | 0.08 | 261 | 0 | 0.27 | 1 | 1 | cs | TRUE
59 | LV_337-21_0_4_line_59 | NAYY 4x150 SE | 59 | 60 | 0.021955 | 0.208 | 0.08 | 261 | 0 | 0.27 | 1 | 1 | cs | TRUE
60 | LV_337-21_0_4_line_60 | NAYY 4x150 SE | 60 | 64 | 0.030066 | 0.208 | 0.08 | 261 | 0 | 0.27 | 1 | 1 | cs | TRUE
61 | LV_337-21_0_4_line_61 | NAYY 4x150 SE | 60 | 65 | 0.038785 | 0.208 | 0.08 | 261 | 0 | 0.27 | 1 | 1 | cs | TRUE
62 | LV_337-21_0_4_line_62 | NAYY 4x150 SE | 60 | 61 | 0.039238 | 0.208 | 0.08 | 261 | 0 | 0.27 | 1 | 1 | cs | TRUE
63 | LV_337-21_0_4_line_63 | NAYY 4x150 SE | 61 | 62 | 0.0025143 | 0.208 | 0.08 | 261 | 0 | 0.27 | 1 | 1 | cs | TRUE
64 | LV_337-21_0_4_line_64 | NAYY 4x150 SE | 62 | 63 | 0.0092505 | 0.208 | 0.08 | 261 | 0 | 0.27 | 1 | 1 | cs | TRUE
65 | LV_337-21_0_4_line_65 | NAYY 4x150 SE | 63 | 66 | 0.012737 | 0.208 | 0.08 | 261 | 0 | 0.27 | 1 | 1 | cs | TRUE
66 | LV_337-21_0_4_line_66 | NAYY 4x150 SE | 64 | 67 | 0.00015284 | 0.208 | 0.08 | 261 | 0 | 0.27 | 1 | 1 | cs | TRUE
67 | LV_337-21_0_4_line_67 | NAYY 4x150 SE | 65 | 68 | 0.018915 | 0.208 | 0.08 | 261 | 0 | 0.27 | 1 | 1 | cs | TRUE
68 | LV_337-21_0_4_line_68 | NAYY 4x150 SE | 65 | 69 | 0.020369 | 0.208 | 0.08 | 261 | 0 | 0.27 | 1 | 1 | cs | TRUE
69 | LV_337-21_0_4_line_69 | NAYY 4x150 SE | 66 | 70 | 0.014772 | 0.208 | 0.08 | 261 | 0 | 0.27 | 1 | 1 | cs | TRUE
70 | LV_337-21_0_4_line_70 | NAYY 4x150 SE | 68 | 71 | 0.0087843 | 0.208 | 0.08 | 261 | 0 | 0.27 | 1 | 1 | cs | TRUE
71 | LV_337-21_0_4_line_71 | NAYY 4x150 SE | 68 | 72 | 0.035811 | 0.208 | 0.08 | 261 | 0 | 0.27 | 1 | 1 | cs | TRUE
72 | LV_337-21_0_4_line_72 | NAYY 4x150 SE | 69 | 73 | 0.00010795 | 0.208 | 0.08 | 261 | 0 | 0.27 | 1 | 1 | cs | TRUE
73 | LV_337-21_0_4_line_73 | NAYY 4x150 SE | 71 | 84 | 0.0053082 | 0.208 | 0.08 | 261 | 0 | 0.27 | 1 | 1 | cs | TRUE
74 | LV_337-21_0_4_line_74 | NAYY 4x150 SE | 72 | 81 | 0.060037 | 0.208 | 0.08 | 261 | 0 | 0.27 | 1 | 1 | cs | TRUE
75 | LV_337-21_0_4_line_75 | NAYY 4x150 SE | 73 | 80 | 0.0086103 | 0.208 | 0.08 | 261 | 0 | 0.27 | 1 | 1 | cs | TRUE
76 | LV_337-21_0_4_line_76 | NAYY 4x150 SE | 74 | 75 | 0.011127 | 0.208 | 0.08 | 261 | 0 | 0.27 | 1 | 1 | cs | TRUE
77 | LV_337-21_0_4_line_77 | NAYY 4x150 SE | 74 | 76 | 0.00074027 | 0.208 | 0.08 | 261 | 0 | 0.27 | 1 | 1 | cs | TRUE
78 | LV_337-21_0_4_line_78 | NAYY 4x150 SE | 75 | 77 | 0.016097 | 0.208 | 0.08 | 261 | 0 | 0.27 | 1 | 1 | cs | TRUE
79 | LV_337-21_0_4_line_79 | NAYY 4x150 SE | 76 | 78 | 0.0050568 | 0.208 | 0.08 | 261 | 0 | 0.27 | 1 | 1 | cs | TRUE
80 | LV_337-21_0_4_line_80 | NAYY 4x150 SE | 78 | 79 | 0.0043053 | 0.208 | 0.08 | 261 | 0 | 0.27 | 1 | 1 | cs | TRUE
81 | LV_337-21_0_4_line_81 | NAYY 4x150 SE | 79 | 80 | 0.0047009 | 0.208 | 0.08 | 261 | 0 | 0.27 | 1 | 1 | cs | TRUE
82 | LV_337-21_0_4_line_82 | NAYY 4x150 SE | 81 | 82 | 0.047919 | 0.208 | 0.08 | 261 | 0 | 0.27 | 1 | 1 | cs | TRUE
83 | LV_337-21_0_4_line_83 | NAYY 4x150 SE | 82 | 83 | 0.021771 | 0.208 | 0.08 | 261 | 0 | 0.27 | 1 | 1 | cs | TRUE
84 | LV_337-21_0_4_line_84 | NAYY 4x150 SE | 83 | 85 | 0.031514 | 0.208 | 0.08 | 261 | 0 | 0.27 | 1 | 1 | cs | TRUE
85 | LV_337-21_0_4_line_85 | NAYY 4x150 SE | 84 | 91 | 0.030286 | 0.208 | 0.08 | 261 | 0 | 0.27 | 1 | 1 | cs | TRUE
86 | LV_337-21_0_4_line_86 | NAYY 4x150 SE | 85 | 86 | 0.007214 | 0.208 | 0.08 | 261 | 0 | 0.27 | 1 | 1 | cs | TRUE
87 | LV_337-21_0_4_line_87 | NAYY 4x150 SE | 86 | 87 | 0.004058 | 0.208 | 0.08 | 261 | 0 | 0.27 | 1 | 1 | cs | TRUE
88 | LV_337-21_0_4_line_88 | NAYY 4x150 SE | 86 | 88 | 0.044165 | 0.208 | 0.08 | 261 | 0 | 0.27 | 1 | 1 | cs | TRUE
89 | LV_337-21_0_4_line_89 | NAYY 4x150 SE | 87 | 89 | 0.012802 | 0.208 | 0.08 | 261 | 0 | 0.27 | 1 | 1 | cs | TRUE
90 | LV_337-21_0_4_line_90 | NAYY 4x150 SE | 88 | 90 | 0.00066486 | 0.208 | 0.08 | 261 | 0 | 0.27 | 1 | 1 | cs | TRUE

## trafo
| name | std_type | hv_bus | lv_bus | sn_mva | vn_hv_kv | vn_lv_kv | vk_percent | vkr_percent | pfe_kw | i0_percent | shift_degree | tap_side | tap_neutral | tap_min | tap_max | tap_step_percent | tap_step_degree | tap_pos | tap_phase_shifter | parallel | df | in_service
0 | LV_337-21_0_4_trafo_24 | 0.25 MVA 20/0.4 kV | 92 | 23 | 0.25 | 20 | 0.4 | 6 | 1.44 | 0.8 | 0.32 | 150 | hv | 0 | -2 | 2 | 2.5 | 0 | 0 | FALSE | 1 | 1 | TRUE

## line_geodata
| x0 | y0 | x1 | y1 | x2 | y2 | x3 | y3 | x4 | y4
0 | 2629187.2072 | 1232001.8412 | 2629166.2445 | 1232007.1862 | 2629152.3528 | 1232008.5118
1 | 2629187.2072 | 1232001.8412 | 2629197.2535 | 1232010.0287
2 | 2629187.2072 | 1232001.8412 | 2629186.0325 | 1232000.9298
3 | 2629219.8858 | 1232028.4733 | 2629197.2535 | 1232010.0287
4 | 2629186.0325 | 1232000.9298 | 2629180.0346 | 1231996.2759
5 | 2629219.8858 | 1232028.4733 | 2629231.0353 | 1232013.8908
6 | 2629219.8858 | 1232028.4733 | 2629231.7268 | 1232040.2239
7 | 2629144.1041 | 1231968.3971 | 2629180.0346 | 1231996.2759
8 | 2629086.4288 | 1231977.6889 | 2629081.5649 | 1231968.9487 | 2629079.3963 | 1231964.9134 | 2629077.2152 | 1231955.686 | 2629078.198 | 1231946.7187
9 | 2629086.4288 | 1231977.6889 | 2629109.6585 | 1231961.1633
10 | 2629086.965 | 1231937.6026 | 2629083.4082 | 1231940.3736 | 2629078.198 | 1231946.7187
11 | 2629122.7646 | 1231951.8396 | 2629109.6585 | 1231961.1633
12 | 2629244.6479 | 1231996.087 | 2629231.0353 | 1232013.8908
13 | 2629122.7646 | 1231951.8396 | 2629144.1041 | 1231968.3971
14 | 2629099.0762 | 1231927.5689 | 2629094.1864 | 1231931.9766 | 2629086.965 | 1231937.6026
15 | 2629122.7646 | 1231951.8396 | 2629147.4507 | 1231923.4998
16 | 2629244.6479 | 1231996.087 | 2629245.3091 | 1231995.2222 | 2629252.7435 | 1232000.6923
17 | 2629384.0865 | 1231862.9168 | 2629364.6933 | 1231851.4079
18 | 2629399.4017 | 1231872.0057 | 2629384.0865 | 1231862.9168
19 | 2629364.6933 | 1231851.4079 | 2629343.6058 | 1231838.8935
20 | 2629333.0442 | 1231804.993 | 2629336.5607 | 1231815.1499 | 2629328.9929 | 1231828.0872 | 2629333.603 | 1231832.9573 | 2629343.6058 | 1231838.8935
21 | 2629307.5113 | 1231812.5608 | 2629333.0442 | 1231804.993
22 | 2629333.0442 | 1231804.993 | 2629340.2636 | 1231800.1317
23 | 2629307.5113 | 1231812.5608 | 2629300.663 | 1231811.1474
24 | 2629307.5113 | 1231812.5608 | 2629302.5155 | 1231815.809
25 | 2629340.2636 | 1231800.1317 | 2629349.2876 | 1231794.0553 | 2629355.5697 | 1231787.0791
26 | 2629258.3986 | 1231806.2822 | 2629268.9927 | 1231804.611 | 2629300.663 | 1231811.1474
27 | 2629280.8324 | 1231829.9069 | 2629302.5155 | 1231815.809
28 | 2629368.8424 | 1231772.3404 | 2629355.5697 | 1231787.0791
29 | 2629182.6891 | 1231857.7421 | 2629207.8582 | 1231833.2172 | 2629234.7056 | 1231804.6315 | 2629247.935 | 1231812.201 | 2629258.3986 | 1231806.2822
30 | 2629318.637 | 1231873.6085 | 2629307.0812 | 1231864.5349 | 2629298.222 | 1231849.1041 | 2629280.8324 | 1231829.9069
31 | 2629374.8248 | 1231765.6972 | 2629368.8424 | 1231772.3404
32 | 2629182.6891 | 1231857.7421 | 2629162.6246 | 1231877.5003 | 2629152.489 | 1231884.5942
33 | 2629176.2904 | 1231888.6852 | 2629146.3289 | 1231889.1001
34 | 2629176.2904 | 1231888.6852 | 2629165.828 | 1231901.4844
35 | 2629146.3289 | 1231889.1001 | 2629146.0454 | 1231889.104
36 | 2629165.828 | 1231901.4844 | 2629153.6428 | 1231916.3912 | 2629149.7405 | 1231920.8711
37 | 2629146.0454 | 1231889.104 | 2629152.489 | 1231884.5942
38 | 2629302.2959 | 1231724.5147 | 2629289.3941 | 1231724.2289
39 | 2629289.3941 | 1231724.2289 | 2629284.5621 | 1231734.4197
40 | 2629302.2959 | 1231724.5147 | 2629322.5305 | 1231725.0872
41 | 2629302.2959 | 1231724.5147 | 2629309.0864 | 1231709.5279
42 | 2629146.0454 | 1231889.104 | 2629131.6872 | 1231883.2079
43 | 2629147.4507 | 1231923.4998 | 2629149.7405 | 1231920.8711
44 | 2629322.6266 | 1231725.09 | 2629322.5305 | 1231725.0872
45 | 2629309.0864 | 1231709.5279 | 2629314.94 | 1231704.5885
46 | 2629309.0864 | 1231709.5279 | 2629291.4415 | 1231699.0347 | 2629282.3683 | 1231696.7225
47 | 2629107.6296 | 1231858.6531 | 2629098.1871 | 1231864.0725
48 | 2629107.6296 | 1231858.6531 | 2629127.1235 | 1231864.1851
49 | 2629127.1235 | 1231864.1851 | 2629132.5166 | 1231857.6408 | 2629132.8487 | 1231855.2112
50 | 2629127.1235 | 1231864.1851 | 2629130.5405 | 1231868.4155 | 2629131.6872 | 1231883.2079
51 | 2629132.8487 | 1231855.2112 | 2629135.1189 | 1231838.6055
52 | 2629110.6118 | 1231915.5208 | 2629105.3743 | 1231921.8918 | 2629100.3638 | 1231926.4083
53 | 2629099.0762 | 1231927.5689 | 2629100.3638 | 1231926.4083
54 | 2629324.7741 | 1231693.0617 | 2629321.0854 | 1231699.403 | 2629314.94 | 1231704.5885
55 | 2629324.7741 | 1231693.0617 | 2629320.9641 | 1231661.2777
56 | 2629322.6266 | 1231725.09 | 2629325.6079 | 1231725.1743 | 2629347.9083 | 1231719.382
57 | 2629369.7554 | 1231716.0457 | 2629364.2535 | 1231715.1364 | 2629347.9083 | 1231719.382
58 | 2629378.1222 | 1231717.4284 | 2629369.7554 | 1231716.0457
59 | 2629396.2269 | 1231729.8476 | 2629378.1222 | 1231717.4284
60 | 2629396.2269 | 1231729.8476 | 2629422.7216 | 1231744.06
61 | 2629422.5226 | 1231702.8721 | 2629407.7527 | 1231711.3154 | 2629396.2269 | 1231729.8476
62 | 2629396.2269 | 1231729.8476 | 2629376.1136 | 1231763.5383
63 | 2629374.8248 | 1231765.6972 | 2629376.1136 | 1231763.5383
64 | 2629374.8248 | 1231765.6972 | 2629380.5104 | 1231772.9941
65 | 2629388.3389 | 1231783.0411 | 2629380.5104 | 1231772.9941
66 | 2629422.8563 | 1231744.1323 | 2629422.7216 | 1231744.06
67 | 2629422.5226 | 1231702.8721 | 2629421.6552 | 1231694.5182 | 2629420.7665 | 1231685.8864 | 2629421.8189 | 1231684.3795
68 | 2629422.5226 | 1231702.8721 | 2629438.6173 | 1231700.6391 | 2629442.5901 | 1231701.7294
69 | 2629378.1318 | 1231793.7195 | 2629388.3389 | 1231783.0411
70 | 2629421.8189 | 1231684.3795 | 2629416.719 | 1231680.5298 | 2629415.2225 | 1231678.6605
71 | 2629421.8189 | 1231684.3795 | 2629442.329 | 1231655.0233
72 | 2629442.5901 | 1231701.7294 | 2629442.6942 | 1231701.758
73 | 2629411.9048 | 1231674.5168 | 2629415.2225 | 1231678.6605
74 | 2629482.15 | 1231610.6106 | 2629458.4257 | 1231631.9841 | 2629442.329 | 1231655.0233
75 | 2629442.6942 | 1231701.758 | 2629450.9976 | 1231704.0367
76 | 2629465.273 | 1231707.9543 | 2629476.0033 | 1231710.899
77 | 2629464.5592 | 1231707.7584 | 2629465.273 | 1231707.9543
78 | 2629491.5349 | 1231715.1046 | 2629491.3022 | 1231715.0975 | 2629476.0033 | 1231710.899
79 | 2629464.5592 | 1231707.7584 | 2629459.6827 | 1231706.4201
80 | 2629459.6827 | 1231706.4201 | 2629455.5309 | 1231705.2807
81 | 2629455.5309 | 1231705.2807 | 2629450.9976 | 1231704.0367
82 | 2629482.15 | 1231610.6106 | 2629470.4303 | 1231608.5847 | 2629453.4369 | 1231611.7915 | 2629435.0925 | 1231607.9985
83 | 2629415.4109 | 1231598.6915 | 2629435.0925 | 1231607.9985 | 2629435.0925 | 1231607.9985
84 | 2629386.087 | 1231587.3327 | 2629402.637 | 1231592.651 | 2629415.4109 | 1231598.6915
85 | 2629395.9266 | 1231649.6082 | 2629396.7452 | 1231655.5826 | 2629411.9048 | 1231674.5168
86 | 2629386.087 | 1231587.3327 | 2629378.8732 | 1231586.7746
87 | 2629374.8061 | 1231586.9213 | 2629378.8732 | 1231586.7746
88 | 2629378.8732 | 1231586.7746 | 2629395.7621 | 1231604.7244 | 2629398.0061 | 1231610.3278 | 2629387.7023 | 1231619.0238
89 | 2629374.8061 | 1231586.9213 | 2629385.1647 | 1231579.3982
90 | 2629387.1942 | 1231619.4526 | 2629387.7023 | 1231619.0238

## bus_geodata
| x | y | coords
0 | 2629152.3528 | 1232008.5118
1 | 2629187.2072 | 1232001.8412
2 | 2629197.2535 | 1232010.0287
3 | 2629186.0325 | 1232000.9298
4 | 2629219.8858 | 1232028.4733
5 | 2629180.0346 | 1231996.2759
6 | 2629086.4288 | 1231977.6889
7 | 2629078.198 | 1231946.7187
8 | 2629109.6585 | 1231961.1633
9 | 2629231.0353 | 1232013.8908
10 | 2629231.7268 | 1232040.2239
11 | 2629144.1041 | 1231968.397
12 | 2629086.965 | 1231937.6026
13 | 2629122.7646 | 1231951.8396
14 | 2629244.6479 | 1231996.087
15 | 2629252.7435 | 1232000.6923
16 | 2629384.0865 | 1231862.9168
17 | 2629364.6933 | 1231851.4079
18 | 2629399.4017 | 1231872.0057
19 | 2629343.6058 | 1231838.8935
20 | 2629333.0442 | 1231804.993
21 | 2629307.5113 | 1231812.5608
22 | 2629340.2636 | 1231800.1317
23 | 2629300.663 | 1231811.1474
24 | 2629302.5155 | 1231815.809
25 | 2629355.5697 | 1231787.0791
26 | 2629258.3986 | 1231806.2822
27 | 2629280.8324 | 1231829.9069
28 | 2629368.8424 | 1231772.3404
29 | 2629318.637 | 1231873.6085
30 | 2629182.6891 | 1231857.7421
31 | 2629176.2904 | 1231888.6852
32 | 2629146.3289 | 1231889.1001
33 | 2629165.828 | 1231901.4844
34 | 2629152.489 | 1231884.5942
35 | 2629289.3941 | 1231724.2289
36 | 2629302.2959 | 1231724.5147
37 | 2629284.5621 | 1231734.4197
38 | 2629146.0454 | 1231889.104
39 | 2629149.7405 | 1231920.8711
40 | 2629322.5305 | 1231725.0872
41 | 2629309.0864 | 1231709.5279
42 | 2629107.6296 | 1231858.6531
43 | 2629098.1871 | 1231864.0725
44 | 2629127.1235 | 1231864.1851
45 | 2629147.4507 | 1231923.4998
46 | 2629131.6872 | 1231883.2079
47 | 2629132.8487 | 1231855.2112
48 | 2629110.6118 | 1231915.5208
49 | 2629100.3638 | 1231926.4083
50 | 2629135.1189 | 1231838.6055
51 | 2629099.0762 | 1231927.5689
52 | 2629282.3683 | 1231696.7225
53 | 2629314.94 | 1231704.5885
54 | 2629324.7741 | 1231693.0617
55 | 2629322.6266 | 1231725.09
56 | 2629320.9641 | 1231661.2777
57 | 2629347.9083 | 1231719.382
58 | 2629369.7554 | 1231716.0457
59 | 2629378.1222 | 1231717.4284
60 | 2629396.2269 | 1231729.8476
61 | 2629376.1136 | 1231763.5383
62 | 2629374.8248 | 1231765.6972
63 | 2629380.5104 | 1231772.9941
64 | 2629422.7216 | 1231744.06
65 | 2629422.5226 | 1231702.8721
66 | 2629388.3389 | 1231783.0411
67 | 2629422.8563 | 1231744.1323
68 | 2629421.8189 | 1231684.3795
69 | 2629442.5901 | 1231701.7294
70 | 2629378.1318 | 1231793.7195
71 | 2629415.2225 | 1231678.6605
72 | 2629442.329 | 1231655.0233
73 | 2629442.6942 | 1231701.758
74 | 2629465.273 | 1231707.9543
75 | 2629476.0033 | 1231710.899
76 | 2629464.5592 | 1231707.7584
77 | 2629491.5349 | 1231715.1046
78 | 2629459.6827 | 1231706.4201
79 | 2629455.5309 | 1231705.2807
80 | 2629450.9976 | 1231704.0367
81 | 2629482.15 | 1231610.6106
82 | 2629435.0925 | 1231607.9985
83 | 2629415.4109 | 1231598.6915
84 | 2629411.9048 | 1231674.5168
85 | 2629386.087 | 1231587.3327
86 | 2629378.8732 | 1231586.7746
87 | 2629374.8061 | 1231586.9213
88 | 2629387.7023 | 1231619.0238
89 | 2629385.1647 | 1231579.3982
90 | 2629387.1942 | 1231619.4526
91 | 2629395.9266 | 1231649.6082
92 | 2629307.5113 | 1231812.5608

## line_std_types
| c_nf_per_km | r_ohm_per_km | x_ohm_per_km | max_i_ka | type | q_mm2 | alpha | voltage_rating
NAYY 4x50 SE | 210 | 0.642 | 0.083 | 0.142 | cs | 50 | 0.00403 | LV
NAYY 4x120 SE | 264 | 0.225 | 0.08 | 0.242 | cs | 120 | 0.00403 | LV
NAYY 4x150 SE | 261 | 0.208 | 0.08 | 0.27 | cs | 150 | 0.00403 | LV
NA2XS2Y 1x95 RM/25 12/20 kV | 216 | 0.313 | 0.132 | 0.252 | cs | 95 | 0.00403 | MV
NA2XS2Y 1x185 RM/25 12/20 kV | 273 | 0.161 | 0.117 | 0.362 | cs | 185 | 0.00403 | MV
NA2XS2Y 1x240 RM/25 12/20 kV | 304 | 0.122 | 0.112 | 0.421 | cs | 240 | 0.00403 | MV
NA2XS2Y 1x95 RM/25 6/10 kV | 315 | 0.313 | 0.123 | 0.249 | cs | 95 | 0.00403 | MV
NA2XS2Y 1x185 RM/25 6/10 kV | 406 | 0.161 | 0.11 | 0.358 | cs | 185 | 0.00403 | MV
NA2XS2Y 1x240 RM/25 6/10 kV | 456 | 0.122 | 0.105 | 0.416 | cs | 240 | 0.00403 | MV
NA2XS2Y 1x150 RM/25 12/20 kV | 250 | 0.206 | 0.116 | 0.319 | cs | 150 | 0.00403 | MV
NA2XS2Y 1x120 RM/25 12/20 kV | 230 | 0.253 | 0.119 | 0.283 | cs | 120 | 0.00403 | MV
NA2XS2Y 1x70 RM/25 12/20 kV | 190 | 0.443 | 0.132 | 0.22 | cs | 70 | 0.00403 | MV
NA2XS2Y 1x150 RM/25 6/10 kV | 360 | 0.206 | 0.11 | 0.315 | cs | 150 | 0.00403 | MV
NA2XS2Y 1x120 RM/25 6/10 kV | 340 | 0.253 | 0.113 | 0.28 | cs | 120 | 0.00403 | MV
NA2XS2Y 1x70 RM/25 6/10 kV | 280 | 0.443 | 0.123 | 0.217 | cs | 70 | 0.00403 | MV
N2XS(FL)2Y 1x120 RM/35 64/110 kV | 112 | 0.153 | 0.166 | 0.366 | cs | 120 | 0.00393 | HV
N2XS(FL)2Y 1x185 RM/35 64/110 kV | 125 | 0.099 | 0.156 | 0.457 | cs | 185 | 0.00393 | HV
N2XS(FL)2Y 1x240 RM/35 64/110 kV | 135 | 0.075 | 0.149 | 0.526 | cs | 240 | 0.00393 | HV
N2XS(FL)2Y 1x300 RM/35 64/110 kV | 144 | 0.06 | 0.144 | 0.588 | cs | 300 | 0.00393 | HV
15-AL1/3-ST1A 0.4 | 11 | 1.8769 | 0.35 | 0.105 | ol | 16 | 0.00403 | LV
24-AL1/4-ST1A 0.4 | 11.25 | 1.2012 | 0.335 | 0.14 | ol | 24 | 0.00403 | LV
48-AL1/8-ST1A 0.4 | 12.2 | 0.5939 | 0.3 | 0.21 | ol | 48 | 0.00403 | LV
94-AL1/15-ST1A 0.4 | 13.2 | 0.306 | 0.29 | 0.35 | ol | 94 | 0.00403 | LV
34-AL1/6-ST1A 10.0 | 9.7 | 0.8342 | 0.36 | 0.17 | ol | 34 | 0.00403 | MV
48-AL1/8-ST1A 10.0 | 10.1 | 0.5939 | 0.35 | 0.21 | ol | 48 | 0.00403 | MV
70-AL1/11-ST1A 10.0 | 10.4 | 0.4132 | 0.339 | 0.29 | ol | 70 | 0.00403 | MV
94-AL1/15-ST1A 10.0 | 10.75 | 0.306 | 0.33 | 0.35 | ol | 94 | 0.00403 | MV
122-AL1/20-ST1A 10.0 | 11.1 | 0.2376 | 0.323 | 0.41 | ol | 122 | 0.00403 | MV
149-AL1/24-ST1A 10.0 | 11.25 | 0.194 | 0.315 | 0.47 | ol | 149 | 0.00403 | MV
34-AL1/6-ST1A 20.0 | 9.15 | 0.8342 | 0.382 | 0.17 | ol | 34 | 0.00403 | MV
48-AL1/8-ST1A 20.0 | 9.5 | 0.5939 | 0.372 | 0.21 | ol | 48 | 0.00403 | MV
70-AL1/11-ST1A 20.0 | 9.7 | 0.4132 | 0.36 | 0.29 | ol | 70 | 0.00403 | MV
94-AL1/15-ST1A 20.0 | 10 | 0.306 | 0.35 | 0.35 | ol | 94 | 0.00403 | MV
122-AL1/20-ST1A 20.0 | 10.3 | 0.2376 | 0.344 | 0.41 | ol | 122 | 0.00403 | MV
149-AL1/24-ST1A 20.0 | 10.5 | 0.194 | 0.337 | 0.47 | ol | 149 | 0.00403 | MV
184-AL1/30-ST1A 20.0 | 10.75 | 0.1571 | 0.33 | 0.535 | ol | 184 | 0.00403 | MV
243-AL1/39-ST1A 20.0 | 11 | 0.1188 | 0.32 | 0.645 | ol | 243 | 0.00403 | MV
48-AL1/8-ST1A 110.0 | 8 | 0.5939 | 0.46 | 0.21 | ol | 48 | 0.00403 | HV
70-AL1/11-ST1A 110.0 | 8.4 | 0.4132 | 0.45 | 0.29 | ol | 70 | 0.00403 | HV
94-AL1/15-ST1A 110.0 | 8.65 | 0.306 | 0.44 | 0.35 | ol | 94 | 0.00403 | HV
122-AL1/20-ST1A 110.0 | 8.5 | 0.2376 | 0.43 | 0.41 | ol | 122 | 0.00403 | HV
149-AL1/24-ST1A 110.0 | 8.75 | 0.194 | 0.41 | 0.47 | ol | 149 | 0.00403 | HV
184-AL1/30-ST1A 110.0 | 8.8 | 0.1571 | 0.4 | 0.535 | ol | 184 | 0.00403 | HV
243-AL1/39-ST1A 110.0 | 9 | 0.1188 | 0.39 | 0.645 | ol | 243 | 0.00403 | HV
305-AL1/39-ST1A 110.0 | 9.2 | 0.0949 | 0.38 | 0.74 | ol | 305 | 0.00403 | HV
490-AL1/64-ST1A 110.0 | 9.75 | 0.059 | 0.37 | 0.96 | ol | 490 | 0.00403 | HV
679-AL1/86-ST1A 110.0 | 9.95 | 0.042 | 0.36 | 1.15 | ol | 679 | 0.00403 | HV
490-AL1/64-ST1A 220.0 | 10 | 0.059 | 0.285 | 0.96 | ol | 490 | 0.00403 | HV
679-AL1/86-ST1A 220.0 | 11.7 | 0.042 | 0.275 | 1.15 | ol | 679 | 0.00403 | HV
490-AL1/64-ST1A 380.0 | 11 | 0.059 | 0.253 | 0.96 | ol | 490 | 0.00403 | HV
679-AL1/86-ST1A 380.0 | 14.6 | 0.042 | 0.25 | 1.15 | ol | 679 | 0.00403 | HV

## trafo_std_types
| i0_percent | pfe_kw | vkr_percent | sn_mva | vn_lv_kv | vn_hv_kv | vk_percent | shift_degree | vector_group | tap_side | tap_neutral | tap_min | tap_max | tap_step_degree | tap_step_percent | tap_phase_shifter
160 MVA 380/110 kV | 0.06 | 60 | 0.25 | 160 | 110 | 380 | 12.2 | 0 | Yy0 | hv | 0 | -9 | 9 | 0 | 1.5 | FALSE
100 MVA 220/110 kV | 0.06 | 55 | 0.26 | 100 | 110 | 220 | 12 | 0 | Yy0 | hv | 0 | -9 | 9 | 0 | 1.5 | FALSE
63 MVA 110/20 kV | 0.04 | 22 | 0.32 | 63 | 20 | 110 | 18 | 150 | YNd5 | hv | 0 | -9 | 9 | 0 | 1.5 | FALSE
40 MVA 110/20 kV | 0.05 | 18 | 0.34 | 40 | 20 | 110 | 16.2 | 150 | YNd5 | hv | 0 | -9 | 9 | 0 | 1.5 | FALSE
25 MVA 110/20 kV | 0.07 | 14 | 0.41 | 25 | 20 | 110 | 12 | 150 | YNd5 | hv | 0 | -9 | 9 | 0 | 1.5 | FALSE
63 MVA 110/10 kV | 0.04 | 22 | 0.32 | 63 | 10 | 110 | 18 | 150 | YNd5 | hv | 0 | -9 | 9 | 0 | 1.5 | FALSE
40 MVA 110/10 kV | 0.05 | 18 | 0.34 | 40 | 10 | 110 | 16.2 | 150 | YNd5 | hv | 0 | -9 | 9 | 0 | 1.5 | FALSE
25 MVA 110/10 kV | 0.07 | 14 | 0.41 | 25 | 10 | 110 | 12 | 150 | YNd5 | hv | 0 | -9 | 9 | 0 | 1.5 | FALSE
0.25 MVA 20/0.4 kV | 0.32 | 0.8 | 1.44 | 0.25 | 0.4 | 20 | 6 | 150 | Yzn5 | hv | 0 | -2 | 2 | 0 | 2.5 | FALSE
0.4 MVA 20/0.4 kV | 0.3375 | 1.35 | 1.425 | 0.4 | 0.4 | 20 | 6 | 150 | Dyn5 | hv | 0 | -2 | 2 | 0 | 2.5 | FALSE
0.63 MVA 20/0.4 kV | 0.2619 | 1.65 | 1.206 | 0.63 | 0.4 | 20 | 6 | 150 | Dyn5 | hv | 0 | -2 | 2 | 0 | 2.5 | FALSE
0.25 MVA 10/0.4 kV | 0.24 | 0.6 | 1.2 | 0.25 | 0.4 | 10 | 4 | 150 | Dyn5 | hv | 0 | -2 | 2 | 0 | 2.5 | FALSE
0.4 MVA 10/0.4 kV | 0.2375 | 0.95 | 1.325 | 0.4 | 0.4 | 10 | 4 | 150 | Dyn5 | hv | 0 | -2 | 2 | 0 | 2.5 | FALSE
0.63 MVA 10/0.4 kV | 0.1873 | 1.18 | 1.0794 | 0.63 | 0.4 | 10 | 4 | 150 | Dyn5 | hv | 0 | -2 | 2 | 0 | 2.5 | FALSE

## trafo3w_std_types
| sn_hv_mva | sn_mv_mva | sn_lv_mva | vn_hv_kv | vn_mv_kv | vn_lv_kv | vk_hv_percent | vk_mv_percent | vk_lv_percent | vkr_hv_percent | vkr_mv_percent | vkr_lv_percent | pfe_kw | i0_percent | shift_mv_degree | shift_lv_degree | vector_group | tap_side | tap_neutral | tap_min | tap_max | tap_step_percent
63/25/38 MVA 110/20/10 kV | 63 | 25 | 38 | 110 | 20 | 10 | 10.4 | 10.4 | 10.4 | 0.28 | 0.32 | 0.35 | 35 | 0.89 | 0 | 0 | YN0yn0yn0 | hv | 0 | -10 | 10 | 1.2
63/25/38 MVA 110/10/10 kV | 63 | 25 | 38 | 110 | 10 | 10 | 10.4 | 10.4 | 10.4 | 0.28 | 0.32 | 0.35 | 35 | 0.89 | 0 | 0 | YN0yn0yn0 | hv | 0 | -10 | 10 | 1.2

## fuse_std_types
| fuse_type | i_rated_a | t_avg | t_min | t_total | x_avg | x_min | x_total
HV 100A | HV 100A | 100 | 0 | [10.0, 3.64, 0.854, 0.281, 0.1, 0.0531, 0.022, 0.01] | [10.0, 4.267, 1.21, 0.403, 0.1, 0.058, 0.022, 0.01] | 0 | [300.0, 350.0, 450.0, 550.0, 700.0, 850.0, 1200.0, 1752.0] | [600.0, 700.0, 900.0, 1150.0, 1665.0, 2000.0, 3000.0, 4313.0]
HV 10A | HV 10A | 10 | 0 | [10.0, 1675.0, 0.344, 0.156, 0.1, 0.0417, 0.0171, 0.01] | [10.0, 1.3, 0.3, 0.155, 0.1, 0.0555, 0.023, 0.01] | 0 | [30.0, 32.0, 35.0, 37.0, 39.0, 50.0, 70.0, 88.0] | [60.0, 70.0, 80.0, 87.0, 94.0, 110.0, 150.0, 216.0]
HV 125A | HV 125A | 125 | 0 | [10.0, 1.82, 0.344, 0.1, 0.0467, 0.0269, 0.01] | [10.0, 2.478, 0.426, 0.1, 0.0427, 0.0211, 0.01] | 0 | [375.0, 500.0, 700.0, 925.0, 1200.0, 1500.0, 2341.0] | [750.0, 1000.0, 1500.0, 2200.0, 3000.0, 4000.0, 5765.0]
HV 160A | HV 160A | 160 | 0 | [10.0, 4.15, 1.03, 0.198, 0.1, 0.051, 0.0172, 0.01] | [10.0, 2.3, 0.734, 0.274, 0.1, 0.046, 0.0177, 0.01] | 0 | [480.0, 550.0, 700.0, 1000.0, 1260.0, 1600.0, 2500.0, 3227.0] | [960.0, 1300.0, 1700.0, 2200.0, 2996.0, 4000.0, 6000.0, 7946.0]
HV 16A | HV 16A | 16 | 0 | [10.0, 0.352, 0.164, 0.1, 0.0649, 0.0342, 0.01] | [10.0, 2.34, 0.722, 0.181, 0.1, 0.055, 0.0296, 0.01] | 0 | [48.0, 60.0, 65.0, 71.0, 80.0, 100.0, 162.0] | [96.0, 110.0, 125.0, 150.0, 168.0, 200.0, 250.0, 398.0]
HV 200A | HV 200A | 200 | 0 | [10.0, 4.267, 1.21, 0.403, 0.1, 0.058, 0.022, 0.01] | [10.0, 3.73, 1.654, 0.328, 0.1, 0.0531, 0.019, 0.01] | 0 | [600.0, 700.0, 900.0, 1150.0, 1665.0, 2000.0, 3000.0, 4313.0] | [1200.0, 1500.0, 1800.0, 2700.0, 3960.0, 5000.0, 7500.0, 10620.0]
HV 20A | HV 20A | 20 | 0 | [10.0, 1.3, 0.3, 0.155, 0.1, 0.0555, 0.023, 0.01] | [10.0, 1.3, 0.161, 0.1, 0.0611, 0.0399, 0.0141, 0.01] | 0 | [60.0, 70.0, 80.0, 87.0, 94.0, 110.0, 150.0, 216.0] | [120.0, 150.0, 200.0, 223.0, 260.0, 300.0, 450.0, 532.0]
HV 25A | HV 25A | 25 | 0 | [10.0, 2.512, 0.833, 0.299, 0.1, 0.0372, 0.0223, 0.01] | [10.0, 3.125, 0.597, 0.198, 0.1, 0.0378, 0.022, 0.01] | 0 | [75.0, 82.0, 90.0, 100.0, 124.0, 170.0, 200.0, 289.0] | [150.0, 170.0, 210.0, 250.0, 294.0, 400.0, 500.0, 711.0]
HV 31.5A | HV 31.5A | 31.5 | 0 | [10.0, 2.34, 0.722, 0.181, 0.1, 0.055, 0.0296, 0.01] | [10.0, 2.84, 0.368, 0.164, 0.1, 0.0621, 0.0378, 0.0195, 0.01] | 0 | [95.0, 110.0, 125.0, 150.0, 165.0, 200.0, 250.0, 390.0] | [189.0, 220.0, 300.0, 350.0, 393.0, 450.0, 530.0, 700.0, 960.0]
HV 40A | HV 40A | 40 | 0 | [10.0, 1.3, 0.161, 0.1, 0.0611, 0.0399, 0.0141, 0.01] | [10.0, 2.05, 0.369, 0.198, 0.1, 0.051, 0.0298, 0.01] | 0 | [120.0, 150.0, 200.0, 223.0, 260.0, 300.0, 450.0, 532.0] | [240.0, 300.0, 400.0, 450.0, 530.0, 650.0, 800.0, 1311.0]
HV 50A | HV 50A | 50 | 0 | [10.0, 3.215, 0.597, 0.198, 0.1, 0.0378, 0.022, 0.01] | [10.0, 3.64, 0.854, 0.281, 0.1, 0.0531, 0.022, 0.01] | 0 | [150.0, 170.0, 210.0, 250.0, 294.0, 400.0, 500.0, 711.0] | [300.0, 350.0, 450.0, 550.0, 700.0, 850.0, 1200.0, 1752.0]
HV 6.3A | HV 6.3A | 6.3 | 0 | [10.0, 1.39, 0.344, 0.168, 0.1, 0.056, 0.0263, 0.01] | [10.0, 1.711, 0.516, 0.198, 0.1, 0.0634, 0.0303, 0.01] | 0 | [19.0, 19.5, 20.4, 20.8, 22.0, 25.0, 32.0, 48.0] | [38.0, 40.0, 43.0, 48.0, 53.0, 60.0, 75.0, 118.0]
HV 63A | HV 63A | 63 | 0 | [10.0, 2.84, 0.368, 0.164, 0.1, 0.0621, 0.0378, 0.0195, 0.01] | [10.0, 1.82, 0.344, 0.1, 0.0467, 0.0269, 0.01] | 0 | [189.0, 220.0, 300.0, 350.0, 393.0, 450.0, 530.0, 700.0, 961.0] | [378.0, 500.0, 700.0, 934.0, 1200.0, 1500.0, 2366.0]
HV 80A | HV 80A | 80 | 0 | [10.0, 2.05, 0.369, 0.198, 0.1, 0.051, 0.0298, 0.01] | [10.0, 4.15, 1.03, 0.198, 0.1, 0.051, 0.0172, 0.01] | 0 | [240.0, 300.0, 400.0, 450.0, 530.0, 650.0, 800.0, 1311.0] | [480.0, 550.0, 700.0, 1000.0, 1260.0, 1600.0, 2500.0, 3227.0]
Siemens NH-1-100 | Siemens NH-1-100 | 100 | [5400.0, 2000.0, 400.0, 20.0, 1.0, 0.2, 0.012, 0.004] | 0 | 0 | [150.0, 190.0, 250.0, 430.0, 900.0, 1250.0, 2700.0, 3600.0] | 0 | 0
Siemens NH-1-125 | Siemens NH-1-125 | 125 | [4800.0, 120.0, 7.0, 0.1, 0.004] | 0 | 0 | [180.0, 400.0, 740.0, 2000.0, 4250.0] | 0 | 0
Siemens NH-1-16 | Siemens NH-1-16 | 16 | [4000.0, 400.0, 2.0, 0.1, 0.04, 0.01] | 0 | 0 | [26.0, 35.0, 75.0, 150.0, 200.0, 300.0] | 0 | 0
Siemens NH-1-160 | Siemens NH-1-160 | 160 | [4800.0, 120.0, 7.0, 0.1, 0.004] | 0 | 0 | [210.0, 500.0, 900.0, 2300.0, 5000.0] | 0 | 0
Siemens NH-1-25 | Siemens NH-1-25 | 25 | [4000.0, 1000.0, 10.0, 0.2, 0.02, 0.01] | 0 | 0 | [40.0, 50.0, 100.0, 210.0, 400.0, 500.0] | 0 | 0
Siemens NH-1-50 | Siemens NH-1-50 | 50 | [4000.0, 40.0, 4.0, 1.0, 0.02, 0.01] | 0 | 0 | [86.0, 200.0, 300.0, 400.0, 1000.0, 1280.0] | 0 | 0
Siemens NH-1-63 | Siemens NH-1-63 | 63 | [4000.0, 100.0, 10.0, 2.0, 0.04, 0.01] | 0 | 0 | [100.0, 200.0, 300.0, 400.0, 1000.0, 1500.0] | 0 | 0
Siemens NH-1-80 | Siemens NH-1-80 | 80 | [4800.0, 120.0, 7.0, 0.1, 0.01] | 0 | 0 | [150.58, 250.0, 450.0, 1150.0, 2470.0] | 0 | 0
Siemens NH-2-1000 | Siemens NH-2-1000 | 1000 | [4800.0, 120.0, 7.0, 0.1, 0.004] | 0 | 0 | [1900.0, 3500.0, 8400.0, 24000.0, 52000.0] | 0 | 0
Siemens NH-2-200 | Siemens NH-2-200 | 200 | [4800.0, 120.0, 7.0, 0.1, 0.004] | 0 | 0 | [280.0, 650.0, 1200.0, 3000.0, 7000.0] | 0 | 0
Siemens NH-2-224 | Siemens NH-2-224 | 224 | [4800.0, 120.0, 7.0, 0.2, 0.04, 0.004] | 0 | 0 | [400.0, 750.0, 1453.0, 3025.0, 4315.0, 7600.0] | 0 | 0
Siemens NH-2-250 | Siemens NH-2-250 | 250 | [4800.0, 120.0, 7.0, 0.1, 0.004] | 0 | 0 | [450.0, 800.0, 1650.0, 4000.0, 8500.0] | 0 | 0
Siemens NH-2-315 | Siemens NH-2-315 | 315 | [4800.0, 120.0, 7.0, 0.1, 0.004] | 0 | 0 | [550.0, 920.0, 1900.0, 5000.0, 11000.0] | 0 | 0
Siemens NH-2-355 | Siemens NH-2-355 | 355 | [4800.0, 120.0, 6.0, 0.1, 0.004] | 0 | 0 | [650.0, 1116.27, 2350.0, 5840.0, 12790.0] | 0 | 0
Siemens NH-2-400 | Siemens NH-2-400 | 400 | [4800.0, 120.0, 7.0, 0.1, 0.004] | 0 | 0 | [720.0, 1350.0, 2800.0, 6500.0, 15000.0] | 0 | 0
Siemens NH-2-425 | Siemens NH-2-425 | 425 | [4800.0, 120.0, 7.0, 0.1, 0.004] | 0 | 0 | [850.0, 1500.0, 3050.0, 7500.0, 16500.0] | 0 | 0
Siemens NH-2-630 | Siemens NH-2-630 | 630 | [4800.0, 120.0, 7.0, 0.1, 0.004] | 0 | 0 | [1200.0, 2000.0, 4800.0, 12000.0, 26000.0] | 0 | 0

## dtypes
| element | column | dtype
0 | bus | name | object
1 | bus | vn_kv | float64
2 | bus | type | object
3 | bus | zone | object
4 | bus | in_service | bool
5 | load | name | object
6 | load | bus | uint32
7 | load | p_mw | float64
8 | load | q_mvar | float64
9 | load | const_z_percent | float64
10 | load | const_i_percent | float64
11 | load | sn_mva | float64
12 | load | scaling | float64
13 | load | in_service | bool
14 | load | type | object
15 | ext_grid | name | object
16 | ext_grid | bus | uint32
17 | ext_grid | vm_pu | float64
18 | ext_grid | va_degree | float64
19 | ext_grid | slack_weight | float64
20 | ext_grid | in_service | bool
21 | line | name | object
22 | line | std_type | object
23 | line | from_bus | uint32
24 | line | to_bus | uint32
25 | line | length_km | float64
26 | line | r_ohm_per_km | float64
27 | line | x_ohm_per_km | float64
28 | line | c_nf_per_km | float64
29 | line | g_us_per_km | float64
30 | line | max_i_ka | float64
31 | line | df | float64
32 | line | parallel | uint32
33 | line | type | object
34 | line | in_service | bool
35 | trafo | name | object
36 | trafo | std_type | object
37 | trafo | hv_bus | uint32
38 | trafo | lv_bus | uint32
39 | trafo | sn_mva | float64
40 | trafo | vn_hv_kv | float64
41 | trafo | vn_lv_kv | float64
42 | trafo | vk_percent | float64
43 | trafo | vkr_percent | float64
44 | trafo | pfe_kw | float64
45 | trafo | i0_percent | float64
46 | trafo | shift_degree | float64
47 | trafo | tap_side | object
48 | trafo | tap_neutral | int32
49 | trafo | tap_min | int32
50 | trafo | tap_max | int32
51 | trafo | tap_step_percent | float64
52 | trafo | tap_step_degree | float64
53 | trafo | tap_pos | int32
54 | trafo | tap_phase_shifter | bool
55 | trafo | parallel | uint32
56 | trafo | df | float64
57 | trafo | in_service | bool
58 | line_geodata | coords | object
59 | bus_geodata | x | float64
60 | bus_geodata | y | float64
61 | bus_geodata | coords | object

## parameters
| version | format_version | converged | OPF_converged | name | f_hz | sn_mva
0 | 2.14.6 | 2.14.0 | FALSE | FALSE |  | 50 | 1