## bus
| name | vn_kv | type | zone | in_service
0 | bus_LV_337-24_0_3_node_0 | 0.4 | n |  | TRUE
1 | bus_LV_337-24_0_3_node_1 | 0.4 | n |  | TRUE
2 | bus_LV_337-24_0_3_node_2 | 0.4 | n |  | TRUE
3 | bus_LV_337-24_0_3_node_3 | 0.4 | n |  | TRUE
4 | bus_LV_337-24_0_3_node_4 | 0.4 | n |  | TRUE
5 | bus_LV_337-24_0_3_node_5 | 0.4 | n |  | TRUE
6 | bus_LV_337-24_0_3_node_6 | 0.4 | n |  | TRUE
7 | bus_LV_337-24_0_3_node_7 | 0.4 | n |  | TRUE
8 | bus_LV_337-24_0_3_node_8 | 0.4 | n |  | TRUE
9 | bus_LV_337-24_0_3_node_9 | 0.4 | n |  | TRUE
10 | bus_LV_337-24_0_3_node_10 | 0.4 | n |  | TRUE
11 | bus_LV_337-24_0_3_node_11 | 0.4 | n |  | TRUE
12 | bus_LV_337-24_0_3_node_12 | 0.4 | n |  | TRUE
13 | bus_LV_337-24_0_3_node_13 | 0.4 | n |  | TRUE
14 | bus_LV_337-24_0_3_node_14 | 0.4 | n |  | TRUE
15 | bus_LV_337-24_0_3_node_15 | 0.4 | n |  | TRUE
16 | bus_LV_337-24_0_3_node_92 | 0.4 | n |  | TRUE
17 | bus_LV_337-24_0_3_node_87 | 0.4 | n |  | TRUE
18 | bus_LV_337-24_0_3_node_95 | 0.4 | n |  | TRUE
19 | bus_LV_337-24_0_3_node_90 | 0.4 | n |  | TRUE
20 | bus_LV_337-24_0_3_node_58 | 0.4 | n |  | TRUE
21 | bus_LV_337-24_0_3_node_17 | 0.4 | n |  | TRUE
22 | bus_LV_337-24_0_3_node_18 | 0.4 | n |  | TRUE
23 | bus_LV_337-24_0_3_node_20 | 0.4 | n |  | TRUE
24 | bus_LV_337-24_0_3_node_30 | 0.4 | n |  | TRUE
25 | bus_LV_337-24_0_3_node_36 | 0.4 | n |  | TRUE
26 | bus_LV_337-24_0_3_node_28 | 0.4 | n |  | TRUE
27 | bus_LV_337-24_0_3_node_31 | 0.4 | n |  | TRUE
28 | bus_LV_337-24_0_3_node_88 | 0.4 | n |  | TRUE
29 | bus_LV_337-24_0_3_node_21 | 0.4 | n |  | TRUE
30 | bus_LV_337-24_0_3_node_25 | 0.4 | n |  | TRUE
31 | bus_LV_337-24_0_3_node_23 | 0.4 | n |  | TRUE
32 | bus_LV_337-24_0_3_node_22 | 0.4 | n |  | TRUE
33 | bus_LV_337-24_0_3_node_24 | 0.4 | n |  | TRUE
34 | bus_LV_337-24_0_3_node_26 | 0.4 | n |  | TRUE
35 | bus_LV_337-24_0_3_node_37 | 0.4 | n |  | TRUE
36 | bus_LV_337-24_0_3_node_38 | 0.4 | n |  | TRUE
37 | bus_LV_337-24_0_3_node_27 | 0.4 | n |  | TRUE
38 | bus_LV_337-24_0_3_node_29 | 0.4 | n |  | TRUE
39 | bus_LV_337-24_0_3_node_32 | 0.4 | n |  | TRUE
40 | bus_LV_337-24_0_3_node_39 | 0.4 | n |  | TRUE
41 | bus_LV_337-24_0_3_node_33 | 0.4 | n |  | TRUE
42 | bus_LV_337-24_0_3_node_34 | 0.4 | n |  | TRUE
43 | bus_LV_337-24_0_3_node_40 | 0.4 | n |  | TRUE
44 | bus_LV_337-24_0_3_node_41 | 0.4 | n |  | TRUE
45 | bus_LV_337-24_0_3_node_43 | 0.4 | n |  | TRUE
46 | bus_LV_337-24_0_3_node_42 | 0.4 | n |  | TRUE
47 | bus_LV_337-24_0_3_node_98 | 0.4 | n |  | TRUE
48 | bus_LV_337-24_0_3_node_97 | 0.4 | n |  | TRUE
49 | bus_LV_337-24_0_3_node_44 | 0.4 | n |  | TRUE
50 | bus_LV_337-24_0_3_node_100 | 0.4 | n |  | TRUE
51 | bus_LV_337-24_0_3_node_45 | 0.4 | n |  | TRUE
52 | bus_LV_337-24_0_3_node_46 | 0.4 | n |  | TRUE
53 | bus_LV_337-24_0_3_node_101 | 0.4 | n |  | TRUE
54 | bus_LV_337-24_0_3_node_105 | 0.4 | n |  | TRUE
55 | bus_LV_337-24_0_3_node_104 | 0.4 | n |  | TRUE
56 | bus_LV_337-24_0_3_node_47 | 0.4 | n |  | TRUE
57 | bus_LV_337-24_0_3_node_48 | 0.4 | n |  | TRUE
58 | bus_LV_337-24_0_3_node_49 | 0.4 | n |  | TRUE
59 | bus_LV_337-24_0_3_node_50 | 0.4 | n |  | TRUE
60 | bus_LV_337-24_0_3_node_51 | 0.4 | n |  | TRUE
61 | bus_LV_337-24_0_3_node_52 | 0.4 | n |  | TRUE
62 | bus_LV_337-24_0_3_node_99 | 0.4 | n |  | TRUE
63 | bus_LV_337-24_0_3_node_53 | 0.4 | n |  | TRUE
64 | bus_LV_337-24_0_3_node_54 | 0.4 | n |  | TRUE
65 | bus_LV_337-24_0_3_node_102 | 0.4 | n |  | TRUE
66 | bus_LV_337-24_0_3_node_110 | 0.4 | n |  | TRUE
67 | bus_LV_337-24_0_3_node_68 | 0.4 | n |  | TRUE
68 | bus_LV_337-24_0_3_node_70 | 0.4 | n |  | TRUE
69 | bus_LV_337-24_0_3_node_69 | 0.4 | n |  | TRUE
70 | bus_LV_337-24_0_3_node_71 | 0.4 | n |  | TRUE
71 | bus_LV_337-24_0_3_node_55 | 0.4 | n |  | TRUE
72 | bus_LV_337-24_0_3_node_56 | 0.4 | n |  | TRUE
73 | bus_LV_337-24_0_3_node_57 | 0.4 | n |  | TRUE
74 | bus_LV_337-24_0_3_node_59 | 0.4 | n |  | TRUE
75 | bus_LV_337-24_0_3_node_86 | 0.4 | n |  | TRUE
76 | bus_LV_337-24_0_3_node_82 | 0.4 | n |  | TRUE
77 | bus_LV_337-24_0_3_node_84 | 0.4 | n |  | TRUE
78 | bus_LV_337-24_0_3_node_83 | 0.4 | n |  | TRUE
79 | bus_LV_337-24_0_3_node_60 | 0.4 | n |  | TRUE
80 | bus_LV_337-24_0_3_node_61 | 0.4 | n |  | TRUE
81 | bus_LV_337-24_0_3_node_63 | 0.4 | n |  | TRUE
82 | bus_LV_337-24_0_3_node_64 | 0.4 | n |  | TRUE
83 | bus_LV_337-24_0_3_node_65 | 0.4 | n |  | TRUE
84 | bus_LV_337-24_0_3_node_66 | 0.4 | n |  | TRUE
85 | bus_LV_337-24_0_3_node_75 | 0.4 | n |  | TRUE
86 | bus_LV_337-24_0_3_node_74 | 0.4 | n |  | TRUE
87 | bus_LV_337-24_0_3_node_77 | 0.4 | n |  | TRUE
88 | bus_LV_337-24_0_3_node_72 | 0.4 | n |  | TRUE
89 | bus_LV_337-24_0_3_node_73 | 0.4 | n |  | TRUE
90 | bus_LV_337-24_0_3_node_76 | 0.4 | n |  | TRUE
91 | bus_LV_337-24_0_3_node_78 | 0.4 | n |  | TRUE
92 | bus_LV_337-24_0_3_node_79 | 0.4 | n |  | TRUE
93 | bus_LV_337-24_0_3_node_80 | 0.4 | n |  | TRUE
94 | bus_LV_337-24_0_3_node_81 | 0.4 | n |  | TRUE
95 | bus_LV_337-24_0_3_node_85 | 0.4 | n |  | TRUE
96 | bus_LV_337-24_0_3_node_89 | 0.4 | n |  | TRUE
97 | bus_LV_337-24_0_3_node_91 | 0.4 | n |  | TRUE
98 | bus_LV_337-24_0_3_node_93 | 0.4 | n |  | TRUE
99 | bus_LV_337-24_0_3_node_94 | 0.4 | n |  | TRUE
100 | bus_LV_337-24_0_3_node_96 | 0.4 | n |  | TRUE
101 | bus_LV_337-24_0_3_node_103 | 0.4 | n |  | TRUE
102 | bus_LV_337-24_0_3_node_107 | 0.4 | n |  | TRUE
103 | bus_LV_337-24_0_3_node_108 | 0.4 | n |  | TRUE
104 | bus_LV_337-24_0_3_node_109 | 0.4 | n |  | TRUE
105 | bus_LV_337-24_0_3_node_111 | 0.4 | n |  | TRUE
106 | bus_MV_475_1_node_171 | 20 | n |  | TRUE

## load
| name | bus | p_mw | q_mvar | const_z_percent | const_i_percent | sn_mva | scaling | in_service | type
0 | LV_337-24_0_3_load_0 | 0 | 0.0067463 | 0.0016908 | 0 | 0 |  | 1 | TRUE | wye
1 | LV_337-24_0_3_load_1 | 1 | 0.001496 | 0.00037493 | 0 | 0 |  | 1 | TRUE | wye
2 | LV_337-24_0_3_load_2 | 2 | 0.0011513 | 0.00028855 | 0 | 0 |  | 1 | TRUE | wye
3 | LV_337-24_0_3_load_3 | 3 | 0.0011773 | 0.00029507 | 0 | 0 |  | 1 | TRUE | wye
4 | LV_337-24_0_3_load_4 | 4 | 0.0028664 | 0.00071839 | 0 | 0 |  | 1 | TRUE | wye
5 | LV_337-24_0_3_load_5 | 5 | 0.0016325 | 0.00040914 | 0 | 0 |  | 1 | TRUE | wye
6 | LV_337-24_0_3_load_6 | 6 | 0.0010793 | 0.0002705 | 0 | 0 |  | 1 | TRUE | wye
7 | LV_337-24_0_3_load_7 | 7 | 0.0013624 | 0.00034144 | 0 | 0 |  | 1 | TRUE | wye
8 | LV_337-24_0_3_load_8 | 8 | 0.0024174 | 0.00060585 | 0 | 0 |  | 1 | TRUE | wye
9 | LV_337-24_0_3_load_9 | 9 | 0.0013087 | 0.000328 | 0 | 0 |  | 1 | TRUE | wye
10 | LV_337-24_0_3_load_10 | 10 | 0.0025756 | 0.00064551 | 0 | 0 |  | 1 | TRUE | wye
11 | LV_337-24_0_3_load_12 | 12 | 0.001488 | 0.00037294 | 0 | 0 |  | 1 | TRUE | wye
12 | LV_337-24_0_3_load_13 | 13 | 0.00056674 | 0.00014204 | 0 | 0 |  | 1 | TRUE | wye
13 | LV_337-24_0_3_load_14 | 14 | 0.0011723 | 0.0002938 | 0 | 0 |  | 1 | TRUE | wye
14 | LV_337-24_0_3_load_15 | 15 | 0.0016718 | 0.00041899 | 0 | 0 |  | 1 | TRUE | wye
15 | LV_337-24_0_3_load_87 | 17 | 0.00072738 | 0.0001823 | 0 | 0 |  | 1 | TRUE | wye
16 | LV_337-24_0_3_load_95 | 18 | 0.00049718 | 0.0001246 | 0 | 0 |  | 1 | TRUE | wye
17 | LV_337-24_0_3_load_17 | 21 | 0.0040428 | 0.0010132 | 0 | 0 |  | 1 | TRUE | wye
18 | LV_337-24_0_3_load_18 | 22 | 0.0037508 | 0.00094003 | 0 | 0 |  | 1 | TRUE | wye
19 | LV_337-24_0_3_load_36 | 25 | 0.0071985 | 0.0018041 | 0 | 0 |  | 1 | TRUE | wye
20 | LV_337-24_0_3_load_28 | 26 | 0.0021621 | 0.00054188 | 0 | 0 |  | 1 | TRUE | wye
21 | LV_337-24_0_3_load_88 | 28 | 0.0084816 | 0.0021257 | 0 | 0 |  | 1 | TRUE | wye
22 | LV_337-24_0_3_load_25 | 30 | 0.0015432 | 0.00038677 | 0 | 0 |  | 1 | TRUE | wye
23 | LV_337-24_0_3_load_23 | 31 | 0.0054409 | 0.0013636 | 0 | 0 |  | 1 | TRUE | wye
24 | LV_337-24_0_3_load_22 | 32 | 0.0017721 | 0.00044413 | 0 | 0 |  | 1 | TRUE | wye
25 | LV_337-24_0_3_load_24 | 33 | 0.00097049 | 0.00024323 | 0 | 0 |  | 1 | TRUE | wye
26 | LV_337-24_0_3_load_26 | 34 | 0.00067316 | 0.00016871 | 0 | 0 |  | 1 | TRUE | wye
27 | LV_337-24_0_3_load_37 | 35 | 0.0011554 | 0.00028958 | 0 | 0 |  | 1 | TRUE | wye
28 | LV_337-24_0_3_load_38 | 36 | 0.0014546 | 0.00036456 | 0 | 0 |  | 1 | TRUE | wye
29 | LV_337-24_0_3_load_27 | 37 | 0.0012784 | 0.00032041 | 0 | 0 |  | 1 | TRUE | wye
30 | LV_337-24_0_3_load_32 | 39 | 0.0013112 | 0.00032861 | 0 | 0 |  | 1 | TRUE | wye
31 | LV_337-24_0_3_load_39 | 40 | 0.0056129 | 0.0014067 | 0 | 0 |  | 1 | TRUE | wye
32 | LV_337-24_0_3_load_33 | 41 | 0.0010124 | 0.00025372 | 0 | 0 |  | 1 | TRUE | wye
33 | LV_337-24_0_3_load_34 | 42 | 0.0015624 | 0.00039158 | 0 | 0 |  | 1 | TRUE | wye
34 | LV_337-24_0_3_load_40 | 43 | 0.0023264 | 0.00058304 | 0 | 0 |  | 1 | TRUE | wye
35 | LV_337-24_0_3_load_43 | 45 | 0.0079334 | 0.0019883 | 0 | 0 |  | 1 | TRUE | wye
36 | LV_337-24_0_3_load_98 | 47 | 0.0013654 | 0.00034219 | 0 | 0 |  | 1 | TRUE | wye
37 | LV_337-24_0_3_load_97 | 48 | 0.0019189 | 0.00048093 | 0 | 0 |  | 1 | TRUE | wye
38 | LV_337-24_0_3_load_44 | 49 | 0.0015806 | 0.00039613 | 0 | 0 |  | 1 | TRUE | wye
39 | LV_337-24_0_3_load_100 | 50 | 0.002496 | 0.00062555 | 0 | 0 |  | 1 | TRUE | wye
40 | LV_337-24_0_3_load_105 | 54 | 0.0028953 | 0.00072562 | 0 | 0 |  | 1 | TRUE | wye
41 | LV_337-24_0_3_load_104 | 55 | 0.0012883 | 0.00032289 | 0 | 0 |  | 1 | TRUE | wye
42 | LV_337-24_0_3_load_47 | 56 | 0.00088388 | 0.00022152 | 0 | 0 |  | 1 | TRUE | wye
43 | LV_337-24_0_3_load_48 | 57 | 0.0026993 | 0.00067651 | 0 | 0 |  | 1 | TRUE | wye
44 | LV_337-24_0_3_load_49 | 58 | 0.0010177 | 0.00025506 | 0 | 0 |  | 1 | TRUE | wye
45 | LV_337-24_0_3_load_50 | 59 | 0.00083698 | 0.00020977 | 0 | 0 |  | 1 | TRUE | wye
46 | LV_337-24_0_3_load_51 | 60 | 0.0013314 | 0.00033369 | 0 | 0 |  | 1 | TRUE | wye
47 | LV_337-24_0_3_load_99 | 62 | 0.0013943 | 0.00034944 | 0 | 0 |  | 1 | TRUE | wye
48 | LV_337-24_0_3_load_53 | 63 | 0.001117 | 0.00027994 | 0 | 0 |  | 1 | TRUE | wye
49 | LV_337-24_0_3_load_54 | 64 | 0.0016982 | 0.00042562 | 0 | 0 |  | 1 | TRUE | wye
50 | LV_337-24_0_3_load_102 | 65 | 0.0019939 | 0.00049973 | 0 | 0 |  | 1 | TRUE | wye
51 | LV_337-24_0_3_load_110 | 66 | 0.00089775 | 0.000225 | 0 | 0 |  | 1 | TRUE | wye
52 | LV_337-24_0_3_load_68 | 67 | 0.0011219 | 0.00028117 | 0 | 0 |  | 1 | TRUE | wye
53 | LV_337-24_0_3_load_70 | 68 | 0.0015578 | 0.00039041 | 0 | 0 |  | 1 | TRUE | wye
54 | LV_337-24_0_3_load_69 | 69 | 0.0011527 | 0.00028889 | 0 | 0 |  | 1 | TRUE | wye
55 | LV_337-24_0_3_load_71 | 70 | 0.0013383 | 0.00033541 | 0 | 0 |  | 1 | TRUE | wye
56 | LV_337-24_0_3_load_55 | 71 | 0.0011226 | 0.00028136 | 0 | 0 |  | 1 | TRUE | wye
57 | LV_337-24_0_3_load_56 | 72 | 0.00084981 | 0.00021298 | 0 | 0 |  | 1 | TRUE | wye
58 | LV_337-24_0_3_load_57 | 73 | 0.00078315 | 0.00019627 | 0 | 0 |  | 1 | TRUE | wye
59 | LV_337-24_0_3_load_59 | 74 | 0.0011782 | 0.00029529 | 0 | 0 |  | 1 | TRUE | wye
60 | LV_337-24_0_3_load_86 | 75 | 0.0010352 | 0.00025945 | 0 | 0 |  | 1 | TRUE | wye
61 | LV_337-24_0_3_load_82 | 76 | 0.0019615 | 0.0004916 | 0 | 0 |  | 1 | TRUE | wye
62 | LV_337-24_0_3_load_84 | 77 | 0.0014056 | 0.00035228 | 0 | 0 |  | 1 | TRUE | wye
63 | LV_337-24_0_3_load_83 | 78 | 0.0013006 | 0.00032597 | 0 | 0 |  | 1 | TRUE | wye
64 | LV_337-24_0_3_load_60 | 79 | 0.0013801 | 0.00034588 | 0 | 0 |  | 1 | TRUE | wye
65 | LV_337-24_0_3_load_64 | 82 | 0.0022823 | 0.00057199 | 0 | 0 |  | 1 | TRUE | wye
66 | LV_337-24_0_3_load_66 | 84 | 0.0032154 | 0.00080586 | 0 | 0 |  | 1 | TRUE | wye
67 | LV_337-24_0_3_load_75 | 85 | 0.0022203 | 0.00055646 | 0 | 0 |  | 1 | TRUE | wye
68 | LV_337-24_0_3_load_74 | 86 | 0.0034675 | 0.00086904 | 0 | 0 |  | 1 | TRUE | wye
69 | LV_337-24_0_3_load_77 | 87 | 0.0010585 | 0.00026528 | 0 | 0 |  | 1 | TRUE | wye
70 | LV_337-24_0_3_load_72 | 88 | 0.0020442 | 0.00051231 | 0 | 0 |  | 1 | TRUE | wye
71 | LV_337-24_0_3_load_76 | 90 | 0.0011955 | 0.00029962 | 0 | 0 |  | 1 | TRUE | wye
72 | LV_337-24_0_3_load_78 | 91 | 0.0013918 | 0.00034882 | 0 | 0 |  | 1 | TRUE | wye
73 | LV_337-24_0_3_load_79 | 92 | 0.001515 | 0.0003797 | 0 | 0 |  | 1 | TRUE | wye
74 | LV_337-24_0_3_load_80 | 93 | 0.001179 | 0.00029549 | 0 | 0 |  | 1 | TRUE | wye
75 | LV_337-24_0_3_load_81 | 94 | 0.0022124 | 0.00055448 | 0 | 0 |  | 1 | TRUE | wye
76 | LV_337-24_0_3_load_85 | 95 | 0.00097012 | 0.00024314 | 0 | 0 |  | 1 | TRUE | wye
77 | LV_337-24_0_3_load_89 | 96 | 0.0042866 | 0.0010743 | 0 | 0 |  | 1 | TRUE | wye
78 | LV_337-24_0_3_load_91 | 97 | 0.0020473 | 0.00051311 | 0 | 0 |  | 1 | TRUE | wye
79 | LV_337-24_0_3_load_93 | 98 | 0.00074536 | 0.0001868 | 0 | 0 |  | 1 | TRUE | wye
80 | LV_337-24_0_3_load_94 | 99 | 0.001556 | 0.00038998 | 0 | 0 |  | 1 | TRUE | wye
81 | LV_337-24_0_3_load_96 | 100 | 0.0014276 | 0.00035779 | 0 | 0 |  | 1 | TRUE | wye
82 | LV_337-24_0_3_load_103 | 101 | 0.0014216 | 0.00035628 | 0 | 0 |  | 1 | TRUE | wye
83 | LV_337-24_0_3_load_107 | 102 | 0.0010127 | 0.0002538 | 0 | 0 |  | 1 | TRUE | wye
84 | LV_337-24_0_3_load_108 | 103 | 0.00099097 | 0.00024836 | 0 | 0 |  | 1 | TRUE | wye
85 | LV_337-24_0_3_load_109 | 104 | 0.0010439 | 0.00026164 | 0 | 0 |  | 1 | TRUE | wye
86 | LV_337-24_0_3_load_111 | 105 | 0.00076706 | 0.00019224 | 0 | 0 |  | 1 | TRUE | wye

## ext_grid
| name | bus | vm_pu | va_degree | slack_weight | in_service
0 |  | 99 | 1 | 0 | 1 | TRUE

## line
| name | std_type | from_bus | to_bus | length_km | r_ohm_per_km | x_ohm_per_km | c_nf_per_km | g_us_per_km | max_i_ka | df | parallel | type | in_service
0 | LV_337-24_0_3_line_0 | NAYY 4x150 SE | 0 | 1 | 0.017158 | 0.208 | 0.08 | 261 | 0 | 0.27 | 1 | 1 | cs | TRUE
1 | LV_337-24_0_3_line_1 | NAYY 4x150 SE | 0 | 2 | 0.0069016 | 0.208 | 0.08 | 261 | 0 | 0.27 | 1 | 1 | cs | TRUE
2 | LV_337-24_0_3_line_2 | NAYY 4x150 SE | 1 | 3 | 0.0034188 | 0.208 | 0.08 | 261 | 0 | 0.27 | 1 | 1 | cs | TRUE
3 | LV_337-24_0_3_line_3 | NAYY 4x150 SE | 2 | 4 | 0.02634 | 0.208 | 0.08 | 261 | 0 | 0.27 | 1 | 1 | cs | TRUE
4 | LV_337-24_0_3_line_4 | NAYY 4x150 SE | 3 | 5 | 0.027432 | 0.208 | 0.08 | 261 | 0 | 0.27 | 1 | 1 | cs | TRUE
5 | LV_337-24_0_3_line_5 | NAYY 4x150 SE | 5 | 6 | 0.0029509 | 0.208 | 0.08 | 261 | 0 | 0.27 | 1 | 1 | cs | TRUE
6 | LV_337-24_0_3_line_6 | NAYY 4x150 SE | 6 | 7 | 0.01572 | 0.208 | 0.08 | 261 | 0 | 0.27 | 1 | 1 | cs | TRUE
7 | LV_337-24_0_3_line_7 | NAYY 4x150 SE | 7 | 8 | 0.0086942 | 0.208 | 0.08 | 261 | 0 | 0.27 | 1 | 1 | cs | TRUE
8 | LV_337-24_0_3_line_8 | NAYY 4x150 SE | 8 | 9 | 0.0073964 | 0.208 | 0.08 | 261 | 0 | 0.27 | 1 | 1 | cs | TRUE
9 | LV_337-24_0_3_line_9 | NAYY 4x150 SE | 9 | 10 | 0.017132 | 0.208 | 0.08 | 261 | 0 | 0.27 | 1 | 1 | cs | TRUE
10 | LV_337-24_0_3_line_10 | NAYY 4x150 SE | 10 | 11 | 0.016723 | 0.208 | 0.08 | 261 | 0 | 0.27 | 1 | 1 | cs | TRUE
11 | LV_337-24_0_3_line_11 | NAYY 4x150 SE | 11 | 12 | 0.017294 | 0.208 | 0.08 | 261 | 0 | 0.27 | 1 | 1 | cs | TRUE
12 | LV_337-24_0_3_line_12 | NAYY 4x150 SE | 11 | 13 | 0.058913 | 0.208 | 0.08 | 261 | 0 | 0.27 | 1 | 3 | cs | TRUE
13 | LV_337-24_0_3_line_13 | NAYY 4x150 SE | 11 | 14 | 0.014073 | 0.208 | 0.08 | 261 | 0 | 0.27 | 1 | 3 | cs | TRUE
14 | LV_337-24_0_3_line_14 | NAYY 4x150 SE | 12 | 15 | 0.013397 | 0.208 | 0.08 | 261 | 0 | 0.27 | 1 | 1 | cs | TRUE
15 | LV_337-24_0_3_line_15 | NAYY 4x150 SE | 13 | 16 | 0.022451 | 0.208 | 0.08 | 261 | 0 | 0.27 | 1 | 3 | cs | TRUE
16 | LV_337-24_0_3_line_16 | NAYY 4x150 SE | 14 | 17 | 0.021664 | 0.208 | 0.08 | 261 | 0 | 0.27 | 1 | 3 | cs | TRUE
17 | LV_337-24_0_3_line_17 | NAYY 4x150 SE | 16 | 18 | 0.015457 | 0.208 | 0.08 | 261 | 0 | 0.27 | 1 | 1 | cs | TRUE
18 | LV_337-24_0_3_line_18 | NAYY 4x150 SE | 16 | 19 | 0.034476 | 0.208 | 0.08 | 261 | 0 | 0.27 | 1 | 3 | cs | TRUE
19 | LV_337-24_0_3_line_19 | NAYY 4x150 SE | 17 | 20 | 0.015709 | 0.208 | 0.08 | 261 | 0 | 0.27 | 1 | 3 | cs | TRUE
20 | LV_337-24_0_3_line_20 | NAYY 4x150 SE | 18 | 100 | 0.0208 | 0.208 | 0.08 | 261 | 0 | 0.27 | 1 | 1 | cs | TRUE
21 | LV_337-24_0_3_line_21 | NAYY 4x150 SE | 19 | 27 | 0.079671 | 0.208 | 0.08 | 261 | 0 | 0.27 | 1 | 1 | cs | TRUE
22 | LV_337-24_0_3_line_22 | NAYY 4x150 SE | 19 | 28 | 0.021063 | 0.208 | 0.08 | 261 | 0 | 0.27 | 1 | 3 | cs | TRUE
23 | LV_337-24_0_3_line_23 | NAYY 4x150 SE | 20 | 75 | 0.020477 | 0.208 | 0.08 | 261 | 0 | 0.27 | 1 | 1 | cs | TRUE
24 | LV_337-24_0_3_line_24 | NAYY 4x150 SE | 20 | 72 | 0.0017087 | 0.208 | 0.08 | 261 | 0 | 0.27 | 1 | 3 | cs | TRUE
25 | LV_337-24_0_3_line_25 | NAYY 4x150 SE | 21 | 22 | 0.030583 | 0.208 | 0.08 | 261 | 0 | 0.27 | 1 | 1 | cs | TRUE
26 | LV_337-24_0_3_line_26 | NAYY 4x150 SE | 22 | 23 | 0.026908 | 0.208 | 0.08 | 261 | 0 | 0.27 | 1 | 1 | cs | TRUE
27 | LV_337-24_0_3_line_27 | NAYY 4x150 SE | 23 | 29 | 0.015887 | 0.208 | 0.08 | 261 | 0 | 0.27 | 1 | 1 | cs | TRUE
28 | LV_337-24_0_3_line_28 | NAYY 4x150 SE | 24 | 25 | 0.035334 | 0.208 | 0.08 | 261 | 0 | 0.27 | 1 | 1 | cs | TRUE
29 | LV_337-24_0_3_line_29 | NAYY 4x150 SE | 24 | 26 | 0.0045557 | 0.208 | 0.08 | 261 | 0 | 0.27 | 1 | 1 | cs | TRUE
30 | LV_337-24_0_3_line_30 | NAYY 4x150 SE | 25 | 42 | 0.011017 | 0.208 | 0.08 | 261 | 0 | 0.27 | 1 | 1 | cs | TRUE
31 | LV_337-24_0_3_line_31 | NAYY 4x150 SE | 26 | 37 | 0.029683 | 0.208 | 0.08 | 261 | 0 | 0.27 | 1 | 1 | cs | TRUE
32 | LV_337-24_0_3_line_32 | NAYY 4x150 SE | 27 | 40 | 0.033589 | 0.208 | 0.08 | 261 | 0 | 0.27 | 1 | 1 | cs | TRUE
33 | LV_337-24_0_3_line_33 | NAYY 4x150 SE | 27 | 38 | 0.043056 | 0.208 | 0.08 | 261 | 0 | 0.27 | 1 | 1 | cs | TRUE
34 | LV_337-24_0_3_line_34 | NAYY 4x150 SE | 28 | 96 | 0.019138 | 0.208 | 0.08 | 261 | 0 | 0.27 | 1 | 3 | cs | TRUE
35 | LV_337-24_0_3_line_35 | NAYY 4x150 SE | 29 | 30 | 0.026176 | 0.208 | 0.08 | 261 | 0 | 0.27 | 1 | 1 | cs | TRUE
36 | LV_337-24_0_3_line_36 | NAYY 4x150 SE | 30 | 31 | 0.0071268 | 0.208 | 0.08 | 261 | 0 | 0.27 | 1 | 1 | cs | TRUE
37 | LV_337-24_0_3_line_37 | NAYY 4x150 SE | 31 | 32 | 0.0016008 | 0.208 | 0.08 | 261 | 0 | 0.27 | 1 | 1 | cs | TRUE
38 | LV_337-24_0_3_line_38 | NAYY 4x150 SE | 32 | 33 | 0.024557 | 0.208 | 0.08 | 261 | 0 | 0.27 | 1 | 1 | cs | TRUE
39 | LV_337-24_0_3_line_39 | NAYY 4x150 SE | 33 | 34 | 0.0025852 | 0.208 | 0.08 | 261 | 0 | 0.27 | 1 | 1 | cs | TRUE
40 | LV_337-24_0_3_line_40 | NAYY 4x150 SE | 34 | 35 | 0.063844 | 0.208 | 0.08 | 261 | 0 | 0.27 | 1 | 1 | cs | TRUE
41 | LV_337-24_0_3_line_41 | NAYY 4x150 SE | 35 | 36 | 0.0056834 | 0.208 | 0.08 | 261 | 0 | 0.27 | 1 | 1 | cs | TRUE
42 | LV_337-24_0_3_line_42 | NAYY 4x150 SE | 36 | 39 | 0.017335 | 0.208 | 0.08 | 261 | 0 | 0.27 | 1 | 1 | cs | TRUE
43 | LV_337-24_0_3_line_43 | NAYY 4x150 SE | 37 | 38 | 0.0026035 | 0.208 | 0.08 | 261 | 0 | 0.27 | 1 | 1 | cs | TRUE
44 | LV_337-24_0_3_line_44 | NAYY 4x150 SE | 38 | 39 | 0.01545 | 0.208 | 0.08 | 261 | 0 | 0.27 | 1 | 1 | cs | TRUE
45 | LV_337-24_0_3_line_45 | NAYY 4x150 SE | 41 | 42 | 0.0060327 | 0.208 | 0.08 | 261 | 0 | 0.27 | 1 | 1 | cs | TRUE
46 | LV_337-24_0_3_line_46 | NAYY 4x150 SE | 43 | 44 | 0.023122 | 0.208 | 0.08 | 261 | 0 | 0.27 | 1 | 1 | cs | TRUE
47 | LV_337-24_0_3_line_47 | NAYY 4x150 SE | 44 | 45 | 0.0094052 | 0.208 | 0.08 | 261 | 0 | 0.27 | 1 | 1 | cs | TRUE
48 | LV_337-24_0_3_line_48 | NAYY 4x150 SE | 45 | 49 | 0.0034442 | 0.208 | 0.08 | 261 | 0 | 0.27 | 1 | 1 | cs | TRUE
49 | LV_337-24_0_3_line_49 | NAYY 4x150 SE | 46 | 47 | 0.034608 | 0.208 | 0.08 | 261 | 0 | 0.27 | 1 | 1 | cs | TRUE
50 | LV_337-24_0_3_line_50 | NAYY 4x150 SE | 46 | 48 | 0.0022845 | 0.208 | 0.08 | 261 | 0 | 0.27 | 1 | 1 | cs | TRUE
51 | LV_337-24_0_3_line_51 | NAYY 4x150 SE | 47 | 50 | 0.0086138 | 0.208 | 0.08 | 261 | 0 | 0.27 | 1 | 1 | cs | TRUE
52 | LV_337-24_0_3_line_52 | NAYY 4x150 SE | 49 | 51 | 0.016914 | 0.208 | 0.08 | 261 | 0 | 0.27 | 1 | 1 | cs | TRUE
53 | LV_337-24_0_3_line_53 | NAYY 4x150 SE | 50 | 52 | 0.0099891 | 0.208 | 0.08 | 261 | 0 | 0.27 | 1 | 1 | cs | TRUE
54 | LV_337-24_0_3_line_54 | NAYY 4x150 SE | 51 | 52 | 0.025531 | 0.208 | 0.08 | 261 | 0 | 0.27 | 1 | 1 | cs | TRUE
55 | LV_337-24_0_3_line_55 | NAYY 4x150 SE | 52 | 53 | 0.047671 | 0.208 | 0.08 | 261 | 0 | 0.27 | 1 | 1 | cs | TRUE
56 | LV_337-24_0_3_line_56 | NAYY 4x150 SE | 53 | 54 | 0.018924 | 0.208 | 0.08 | 261 | 0 | 0.27 | 1 | 1 | cs | TRUE
57 | LV_337-24_0_3_line_57 | NAYY 4x150 SE | 53 | 55 | 0.0090266 | 0.208 | 0.08 | 261 | 0 | 0.27 | 1 | 1 | cs | TRUE
58 | LV_337-24_0_3_line_58 | NAYY 4x150 SE | 54 | 81 | 0.064452 | 0.208 | 0.08 | 261 | 0 | 0.27 | 1 | 1 | cs | TRUE
59 | LV_337-24_0_3_line_59 | NAYY 4x150 SE | 55 | 101 | 0.025254 | 0.208 | 0.08 | 261 | 0 | 0.27 | 1 | 1 | cs | TRUE
60 | LV_337-24_0_3_line_60 | NAYY 4x150 SE | 56 | 57 | 0.004619 | 0.208 | 0.08 | 261 | 0 | 0.27 | 1 | 3 | cs | TRUE
61 | LV_337-24_0_3_line_61 | NAYY 4x150 SE | 56 | 58 | 0.022494 | 0.208 | 0.08 | 261 | 0 | 0.27 | 1 | 2 | cs | TRUE
62 | LV_337-24_0_3_line_62 | NAYY 4x150 SE | 57 | 59 | 0.0015499 | 0.208 | 0.08 | 261 | 0 | 0.27 | 1 | 3 | cs | TRUE
63 | LV_337-24_0_3_line_63 | NAYY 4x150 SE | 58 | 60 | 0.0063179 | 0.208 | 0.08 | 261 | 0 | 0.27 | 1 | 1 | cs | TRUE
64 | LV_337-24_0_3_line_64 | NAYY 4x150 SE | 59 | 61 | 0.013262 | 0.208 | 0.08 | 261 | 0 | 0.27 | 1 | 3 | cs | TRUE
65 | LV_337-24_0_3_line_65 | NAYY 4x150 SE | 60 | 62 | 0.0050577 | 0.208 | 0.08 | 261 | 0 | 0.27 | 1 | 1 | cs | TRUE
66 | LV_337-24_0_3_line_66 | NAYY 4x150 SE | 61 | 63 | 0.026029 | 0.208 | 0.08 | 261 | 0 | 0.27 | 1 | 3 | cs | TRUE
67 | LV_337-24_0_3_line_67 | NAYY 4x150 SE | 61 | 64 | 0.014045 | 0.208 | 0.08 | 261 | 0 | 0.27 | 1 | 1 | cs | TRUE
68 | LV_337-24_0_3_line_68 | NAYY 4x150 SE | 62 | 65 | 0.017089 | 0.208 | 0.08 | 261 | 0 | 0.27 | 1 | 1 | cs | TRUE
69 | LV_337-24_0_3_line_69 | NAYY 4x150 SE | 62 | 66 | 0.066188 | 0.208 | 0.08 | 261 | 0 | 0.27 | 1 | 1 | cs | TRUE
70 | LV_337-24_0_3_line_70 | NAYY 4x150 SE | 63 | 67 | 0.01532 | 0.208 | 0.08 | 261 | 0 | 0.27 | 1 | 3 | cs | TRUE
71 | LV_337-24_0_3_line_71 | NAYY 4x150 SE | 64 | 68 | 0.0010754 | 0.208 | 0.08 | 261 | 0 | 0.27 | 1 | 1 | cs | TRUE
72 | LV_337-24_0_3_line_72 | NAYY 4x150 SE | 65 | 101 | 0.00094028 | 0.208 | 0.08 | 261 | 0 | 0.27 | 1 | 1 | cs | TRUE
73 | LV_337-24_0_3_line_73 | NAYY 4x150 SE | 66 | 105 | 0.0040461 | 0.208 | 0.08 | 261 | 0 | 0.27 | 1 | 1 | cs | TRUE
74 | LV_337-24_0_3_line_74 | NAYY 4x150 SE | 66 | 104 | 0.0071402 | 0.208 | 0.08 | 261 | 0 | 0.27 | 1 | 1 | cs | TRUE
75 | LV_337-24_0_3_line_75 | NAYY 4x150 SE | 67 | 69 | 0.00051777 | 0.208 | 0.08 | 261 | 0 | 0.27 | 1 | 3 | cs | TRUE
76 | LV_337-24_0_3_line_76 | NAYY 4x150 SE | 68 | 70 | 0.02256 | 0.208 | 0.08 | 261 | 0 | 0.27 | 1 | 1 | cs | TRUE
77 | LV_337-24_0_3_line_77 | NAYY 4x150 SE | 69 | 87 | 0.029335 | 0.208 | 0.08 | 261 | 0 | 0.27 | 1 | 3 | cs | TRUE
78 | LV_337-24_0_3_line_78 | NAYY 4x150 SE | 70 | 88 | 0.0028827 | 0.208 | 0.08 | 261 | 0 | 0.27 | 1 | 1 | cs | TRUE
79 | LV_337-24_0_3_line_79 | NAYY 4x150 SE | 71 | 72 | 0.021382 | 0.208 | 0.08 | 261 | 0 | 0.27 | 1 | 3 | cs | TRUE
80 | LV_337-24_0_3_line_80 | NAYY 4x150 SE | 71 | 73 | 0.02991 | 0.208 | 0.08 | 261 | 0 | 0.27 | 1 | 3 | cs | TRUE
81 | LV_337-24_0_3_line_81 | NAYY 4x150 SE | 73 | 74 | 0.019931 | 0.208 | 0.08 | 261 | 0 | 0.27 | 1 | 3 | cs | TRUE
82 | LV_337-24_0_3_line_82 | NAYY 4x150 SE | 74 | 76 | 0.019641 | 0.208 | 0.08 | 261 | 0 | 0.27 | 1 | 3 | cs | TRUE
83 | LV_337-24_0_3_line_83 | NAYY 4x150 SE | 75 | 77 | 0.017333 | 0.208 | 0.08 | 261 | 0 | 0.27 | 1 | 1 | cs | TRUE
84 | LV_337-24_0_3_line_84 | NAYY 4x150 SE | 76 | 78 | 0.0089241 | 0.208 | 0.08 | 261 | 0 | 0.27 | 1 | 3 | cs | TRUE
85 | LV_337-24_0_3_line_85 | NAYY 4x150 SE | 77 | 95 | 0.011344 | 0.208 | 0.08 | 261 | 0 | 0.27 | 1 | 1 | cs | TRUE
86 | LV_337-24_0_3_line_86 | NAYY 4x150 SE | 78 | 87 | 0.021901 | 0.208 | 0.08 | 261 | 0 | 0.27 | 1 | 3 | cs | TRUE
87 | LV_337-24_0_3_line_87 | NAYY 4x150 SE | 79 | 80 | 0.021128 | 0.208 | 0.08 | 261 | 0 | 0.27 | 1 | 1 | cs | TRUE
88 | LV_337-24_0_3_line_88 | NAYY 4x150 SE | 80 | 81 | 0.059394 | 0.208 | 0.08 | 261 | 0 | 0.27 | 1 | 1 | cs | TRUE
89 | LV_337-24_0_3_line_89 | NAYY 4x150 SE | 82 | 83 | 0.018459 | 0.208 | 0.08 | 261 | 0 | 0.27 | 1 | 1 | cs | TRUE
90 | LV_337-24_0_3_line_90 | NAYY 4x150 SE | 83 | 84 | 0.02144 | 0.208 | 0.08 | 261 | 0 | 0.27 | 1 | 1 | cs | TRUE
91 | LV_337-24_0_3_line_91 | NAYY 4x150 SE | 84 | 85 | 0.027234 | 0.208 | 0.08 | 261 | 0 | 0.27 | 1 | 1 | cs | TRUE
92 | LV_337-24_0_3_line_92 | NAYY 4x150 SE | 85 | 86 | 0.0034533 | 0.208 | 0.08 | 261 | 0 | 0.27 | 1 | 1 | cs | TRUE
93 | LV_337-24_0_3_line_93 | NAYY 4x150 SE | 86 | 89 | 0.0059583 | 0.208 | 0.08 | 261 | 0 | 0.27 | 1 | 1 | cs | TRUE
94 | LV_337-24_0_3_line_94 | NAYY 4x150 SE | 88 | 89 | 0.016776 | 0.208 | 0.08 | 261 | 0 | 0.27 | 1 | 1 | cs | TRUE
95 | LV_337-24_0_3_line_95 | NAYY 4x150 SE | 90 | 91 | 0.0020295 | 0.208 | 0.08 | 261 | 0 | 0.27 | 1 | 1 | cs | TRUE
96 | LV_337-24_0_3_line_96 | NAYY 4x150 SE | 91 | 92 | 0.022364 | 0.208 | 0.08 | 261 | 0 | 0.27 | 1 | 1 | cs | TRUE
97 | LV_337-24_0_3_line_97 | NAYY 4x150 SE | 92 | 93 | 0.026888 | 0.208 | 0.08 | 261 | 0 | 0.27 | 1 | 1 | cs | TRUE
98 | LV_337-24_0_3_line_98 | NAYY 4x150 SE | 93 | 94 | 0.0033562 | 0.208 | 0.08 | 261 | 0 | 0.27 | 1 | 1 | cs | TRUE
99 | LV_337-24_0_3_line_99 | NAYY 4x150 SE | 94 | 95 | 0.023736 | 0.208 | 0.08 | 261 | 0 | 0.27 | 1 | 1 | cs | TRUE
100 | LV_337-24_0_3_line_100 | NAYY 4x150 SE | 96 | 97 | 0.017229 | 0.208 | 0.08 | 261 | 0 | 0.27 | 1 | 3 | cs | TRUE
101 | LV_337-24_0_3_line_101 | NAYY 4x150 SE | 97 | 98 | 0.014848 | 0.208 | 0.08 | 261 | 0 | 0.27 | 1 | 3 | cs | TRUE
102 | LV_337-24_0_3_line_102 | NAYY 4x150 SE | 98 | 99 | 0.029908 | 0.208 | 0.08 | 261 | 0 | 0.27 | 1 | 3 | cs | TRUE
103 | LV_337-24_0_3_line_103 | NAYY 4x150 SE | 102 | 103 | 2.0941e-05 | 0.208 | 0.08 | 261 | 0 | 0.27 | 1 | 1 | cs | TRUE
104 | LV_337-24_0_3_line_104 | NAYY 4x150 SE | 102 | 104 | 5.8279e-05 | 0.208 | 0.08 | 261 | 0 | 0.27 | 1 | 1 | cs | TRUE

## trafo
| name | std_type | hv_bus | lv_bus | sn_mva | vn_hv_kv | vn_lv_kv | vk_percent | vkr_percent | pfe_kw | i0_percent | shift_degree | tap_side | tap_neutral | tap_min | tap_max | tap_step_percent | tap_step_degree | tap_pos | tap_phase_shifter | parallel | df | in_service
0 | LV_337-24_0_3_trafo_94 | 0.25 MVA 20/0.4 kV | 106 | 99 | 0.25 | 20 | 0.4 | 6 | 1.44 | 0.8 | 0.32 | 150 | hv | 0 | -2 | 2 | 2.5 | 0 | 0 | FALSE | 1 | 1 | TRUE

## line_geodata
| x0 | y0 | x1 | y1 | x2 | y2 | x3 | y3
0 | 2629705.7354 | 1231597.4299 | 2629718.2504 | 1231585.6917
1 | 2629705.7354 | 1231597.4299 | 2629700.7014 | 1231602.1514
2 | 2629718.2504 | 1231585.6917 | 2629720.7439 | 1231583.3529
3 | 2629681.4666 | 1231620.1453 | 2629681.9114 | 1231619.7752 | 2629700.7014 | 1231602.1514
4 | 2629740.7526 | 1231564.5862 | 2629720.7439 | 1231583.3529
5 | 2629740.7526 | 1231564.5862 | 2629742.9049 | 1231562.5675
6 | 2629742.9049 | 1231562.5675 | 2629754.3707 | 1231551.8132
7 | 2629760.7121 | 1231545.8655 | 2629754.3707 | 1231551.8132
8 | 2629760.7121 | 1231545.8655 | 2629766.1069 | 1231540.8055
9 | 2629778.6025 | 1231529.0855 | 2629766.1069 | 1231540.8055
10 | 2629790.7996 | 1231517.6455 | 2629778.6025 | 1231529.0855
11 | 2629790.7996 | 1231517.6455 | 2629784.5908 | 1231501.5042
12 | 2629790.7996 | 1231517.6455 | 2629842.1184 | 1231488.7129
13 | 2629790.7996 | 1231517.6455 | 2629795.7134 | 1231530.8328
14 | 2629779.7812 | 1231489.0003 | 2629784.5908 | 1231501.5042
15 | 2629861.6751 | 1231477.6872 | 2629842.1184 | 1231488.7129
16 | 2629795.7134 | 1231530.8328 | 2629803.2775 | 1231551.1331
17 | 2629861.6751 | 1231477.6872 | 2629850.5837 | 1231466.9221
18 | 2629893.5813 | 1231472.6219 | 2629883.3986 | 1231469.102 | 2629875.2837 | 1231470.0174 | 2629861.6751 | 1231477.6872
19 | 2629808.7626 | 1231565.8537 | 2629803.2775 | 1231551.1331
20 | 2629850.5837 | 1231466.9221 | 2629844.7719 | 1231461.2813 | 2629837.7856 | 1231450.6739
21 | 2629893.5813 | 1231472.6219 | 2629943.1024 | 1231410.2104
22 | 2629893.5813 | 1231472.6219 | 2629887.3489 | 1231492.7421
23 | 2629808.7626 | 1231565.8537 | 2629794.4068 | 1231580.4556
24 | 2629808.7626 | 1231565.8537 | 2629809.3284 | 1231567.466
25 | 2630164.3351 | 1231363.3366 | 2630153.1033 | 1231360.5619 | 2630135.2803 | 1231353.9396
26 | 2630110.0572 | 1231344.5677 | 2630135.2803 | 1231353.9396
27 | 2630095.1597 | 1231338.9334 | 2630110.0572 | 1231344.5677
28 | 2630002.6493 | 1231357.1221 | 2629998.4794 | 1231322.0353
29 | 2630002.6493 | 1231357.1221 | 2629999.0377 | 1231359.8988
30 | 2629998.4794 | 1231322.0353 | 2629993.0406 | 1231314.8146 | 2629991.4988 | 1231313.5769
31 | 2629975.5056 | 1231377.9908 | 2629999.0377 | 1231359.8988
32 | 2629943.1024 | 1231410.2104 | 2629968.8527 | 1231431.7776
33 | 2629973.4415 | 1231379.5776 | 2629943.1024 | 1231410.2104
34 | 2629887.3489 | 1231492.7421 | 2629881.6862 | 1231511.0229
35 | 2630095.1597 | 1231338.9334 | 2630076.2678 | 1231347.4765 | 2630073.5413 | 1231352.1863
36 | 2630073.5413 | 1231352.1863 | 2630069.9709 | 1231358.3542
37 | 2630069.1689 | 1231359.7396 | 2630069.9709 | 1231358.3542
38 | 2630063.9112 | 1231383.4605 | 2630064.3493 | 1231378.7243 | 2630066.9629 | 1231363.5504 | 2630069.1689 | 1231359.7396
39 | 2630063.9112 | 1231383.4605 | 2630063.673 | 1231386.0347
40 | 2630002.6065 | 1231404.662 | 2630063.673 | 1231386.0347
41 | 2630002.6065 | 1231404.662 | 2630002.6065 | 1231404.662 | 2629998.2976 | 1231400.956
42 | 2629985.155 | 1231389.6522 | 2629998.2976 | 1231400.956
43 | 2629973.4415 | 1231379.5776 | 2629975.5056 | 1231377.9908
44 | 2629973.4415 | 1231379.5776 | 2629985.155 | 1231389.6522
45 | 2629986.7944 | 1231309.8003 | 2629991.4988 | 1231313.5769
46 | 2629863.4893 | 1231725.8145 | 2629874.0141 | 1231731.9933 | 2629884.5536 | 1231734.8424
47 | 2629863.4893 | 1231725.8145 | 2629860.6993 | 1231734.7964
48 | 2629859.6776 | 1231738.0856 | 2629860.6993 | 1231734.7964
49 | 2629838.1923 | 1231696.681 | 2629829.9173 | 1231730.2856
50 | 2629838.1923 | 1231696.681 | 2629838.7223 | 1231694.4588
51 | 2629829.9173 | 1231730.2856 | 2629827.8577 | 1231738.6495
52 | 2629850.8027 | 1231752.0669 | 2629857.7861 | 1231744.1749 | 2629859.6776 | 1231738.0856
53 | 2629825.4693 | 1231748.3488 | 2629827.8577 | 1231738.6495
54 | 2629825.4693 | 1231748.3488 | 2629850.8027 | 1231752.0669
55 | 2629825.4693 | 1231748.3488 | 2629812.4121 | 1231794.2004
56 | 2629812.4121 | 1231794.2004 | 2629806.0473 | 1231812.0218
57 | 2629812.4121 | 1231794.2004 | 2629805.8403 | 1231788.0124
58 | 2629781.5844 | 1231871.6045 | 2629797.7666 | 1231835.2077 | 2629806.0473 | 1231812.0218
59 | 2629805.8403 | 1231788.0124 | 2629787.4538 | 1231770.6998
60 | 2629749.358 | 1231735.465 | 2629745.8753 | 1231732.4309
61 | 2629749.358 | 1231735.465 | 2629758.3887 | 1231743.3324 | 2629766.0459 | 1231750.5423
62 | 2629744.7067 | 1231731.4129 | 2629745.8753 | 1231732.4309
63 | 2629766.0459 | 1231750.5423 | 2629770.6456 | 1231754.8734
64 | 2629734.7072 | 1231722.7015 | 2629744.7067 | 1231731.4129
65 | 2629774.3279 | 1231758.3406 | 2629770.6456 | 1231754.8734
66 | 2629734.7072 | 1231722.7015 | 2629751.8593 | 1231703.123
67 | 2629734.7072 | 1231722.7015 | 2629723.9312 | 1231713.6936
68 | 2629786.7692 | 1231770.0552 | 2629774.3279 | 1231758.3406
69 | 2629774.3279 | 1231758.3406 | 2629734.5526 | 1231811.2437
70 | 2629751.8593 | 1231703.123 | 2629761.9546 | 1231691.5997
71 | 2629723.9312 | 1231713.6936 | 2629723.1061 | 1231713.0038
72 | 2629786.7692 | 1231770.0552 | 2629787.4538 | 1231770.6998
73 | 2629736.6491 | 1231814.7043 | 2629734.5526 | 1231811.2437 | 2629734.5526 | 1231811.2437
74 | 2629728.9727 | 1231806.7885 | 2629734.5526 | 1231811.2437
75 | 2629761.9546 | 1231691.5997 | 2629762.2958 | 1231691.2102
76 | 2629723.1061 | 1231713.0038 | 2629705.7968 | 1231698.5345
77 | 2629781.6263 | 1231669.1451 | 2629762.2958 | 1231691.2102
78 | 2629705.7968 | 1231698.5345 | 2629703.585 | 1231696.6856
79 | 2629816.4089 | 1231587.6421 | 2629809.3284 | 1231567.466
80 | 2629816.4089 | 1231587.6421 | 2629826.313 | 1231615.8647
81 | 2629814.8818 | 1231631.1852 | 2629826.8824 | 1231617.4871 | 2629826.313 | 1231615.8647
82 | 2629814.8818 | 1231631.1852 | 2629801.9389 | 1231645.9591
83 | 2629782.255 | 1231592.8157 | 2629794.4068 | 1231580.4556
84 | 2629796.0583 | 1231652.6716 | 2629801.9389 | 1231645.9591
85 | 2629782.255 | 1231592.8157 | 2629774.3023 | 1231600.9047
86 | 2629796.0583 | 1231652.6716 | 2629781.6263 | 1231669.1451
87 | 2629834.9798 | 1231897.9324 | 2629848.5361 | 1231882.4019 | 2629849.0445 | 1231882.4734
88 | 2629781.5844 | 1231871.6045 | 2629834.9798 | 1231897.9324
89 | 2629643.3265 | 1231652.3362 | 2629628.9395 | 1231663.9019
90 | 2629643.3265 | 1231652.3362 | 2629660.8175 | 1231664.7345
91 | 2629683.0355 | 1231680.4835 | 2629660.8175 | 1231664.7345
92 | 2629685.8528 | 1231682.4806 | 2629683.0355 | 1231680.4835
93 | 2629690.7137 | 1231685.9262 | 2629685.8528 | 1231682.4806
94 | 2629690.7137 | 1231685.9262 | 2629703.585 | 1231696.6856
95 | 2629720.779 | 1231655.3456 | 2629719.3561 | 1231656.7928
96 | 2629720.779 | 1231655.3456 | 2629736.458 | 1231639.3978
97 | 2629736.458 | 1231639.3978 | 2629755.3087 | 1231620.2239
98 | 2629757.6616 | 1231617.8306 | 2629755.3087 | 1231620.2239
99 | 2629757.6616 | 1231617.8306 | 2629774.3023 | 1231600.9047
100 | 2629877.5807 | 1231527.7468 | 2629880.6112 | 1231514.4935 | 2629881.6862 | 1231511.0229
101 | 2629877.5807 | 1231527.7468 | 2629874.2711 | 1231542.221
102 | 2629874.2711 | 1231542.221 | 2629867.6045 | 1231571.3768
103 | 2629728.9108 | 1231806.7391 | 2629728.9272 | 1231806.7522
104 | 2629728.9272 | 1231806.7522 | 2629728.9727 | 1231806.7885

## bus_geodata
| x | y | coords
0 | 2629705.7354 | 1231597.4299
1 | 2629718.2504 | 1231585.6917
2 | 2629700.7014 | 1231602.1514
3 | 2629720.7439 | 1231583.3529
4 | 2629681.4666 | 1231620.1453
5 | 2629740.7526 | 1231564.5862
6 | 2629742.9049 | 1231562.5675
7 | 2629754.3707 | 1231551.8132
8 | 2629760.7121 | 1231545.8655
9 | 2629766.1069 | 1231540.8055
10 | 2629778.6025 | 1231529.0855
11 | 2629790.7996 | 1231517.6455
12 | 2629784.5908 | 1231501.5042
13 | 2629842.1184 | 1231488.7129
14 | 2629795.7134 | 1231530.8328
15 | 2629779.7812 | 1231489.0003
16 | 2629861.6751 | 1231477.6872
17 | 2629803.2775 | 1231551.1331
18 | 2629850.5837 | 1231466.9221
19 | 2629893.5813 | 1231472.6219
20 | 2629808.7626 | 1231565.8537
21 | 2630164.3351 | 1231363.3366
22 | 2630135.2803 | 1231353.9396
23 | 2630110.0572 | 1231344.5677
24 | 2630002.6493 | 1231357.1221
25 | 2629998.4794 | 1231322.0353
26 | 2629999.0377 | 1231359.8988
27 | 2629943.1024 | 1231410.2104
28 | 2629887.3489 | 1231492.7421
29 | 2630095.1597 | 1231338.9334
30 | 2630073.5413 | 1231352.1863
31 | 2630069.9709 | 1231358.3542
32 | 2630069.1689 | 1231359.7396
33 | 2630063.9112 | 1231383.4605
34 | 2630063.673 | 1231386.0347
35 | 2630002.6065 | 1231404.662
36 | 2629998.2976 | 1231400.956
37 | 2629975.5056 | 1231377.9908
38 | 2629973.4415 | 1231379.5776
39 | 2629985.155 | 1231389.6522
40 | 2629968.8527 | 1231431.7776
41 | 2629986.7944 | 1231309.8003
42 | 2629991.4988 | 1231313.5769
43 | 2629884.5536 | 1231734.8424
44 | 2629863.4893 | 1231725.8145
45 | 2629860.6993 | 1231734.7964
46 | 2629838.1923 | 1231696.681
47 | 2629829.9173 | 1231730.2856
48 | 2629838.7223 | 1231694.4588
49 | 2629859.6776 | 1231738.0856
50 | 2629827.8577 | 1231738.6495
51 | 2629850.8027 | 1231752.0669
52 | 2629825.4693 | 1231748.3488
53 | 2629812.4121 | 1231794.2004
54 | 2629806.0473 | 1231812.0218
55 | 2629805.8403 | 1231788.0124
56 | 2629749.358 | 1231735.465
57 | 2629745.8753 | 1231732.4309
58 | 2629766.0459 | 1231750.5423
59 | 2629744.7067 | 1231731.4129
60 | 2629770.6456 | 1231754.8734
61 | 2629734.7072 | 1231722.7015
62 | 2629774.3279 | 1231758.3406
63 | 2629751.8593 | 1231703.123
64 | 2629723.9312 | 1231713.6936
65 | 2629786.7692 | 1231770.0552
66 | 2629734.5526 | 1231811.2437
67 | 2629761.9546 | 1231691.5997
68 | 2629723.1061 | 1231713.0038
69 | 2629762.2958 | 1231691.2102
70 | 2629705.7968 | 1231698.5345
71 | 2629816.4089 | 1231587.6421
72 | 2629809.3284 | 1231567.466
73 | 2629826.313 | 1231615.8647
74 | 2629814.8818 | 1231631.1852
75 | 2629794.4068 | 1231580.4556
76 | 2629801.9389 | 1231645.9591
77 | 2629782.255 | 1231592.8157
78 | 2629796.0583 | 1231652.6716
79 | 2629849.0445 | 1231882.4734
80 | 2629834.9798 | 1231897.9324
81 | 2629781.5844 | 1231871.6045
82 | 2629628.9395 | 1231663.9019
83 | 2629643.3265 | 1231652.3362
84 | 2629660.8175 | 1231664.7345
85 | 2629683.0355 | 1231680.4835
86 | 2629685.8528 | 1231682.4806
87 | 2629781.6263 | 1231669.1451
88 | 2629703.585 | 1231696.6856
89 | 2629690.7137 | 1231685.9262
90 | 2629719.3561 | 1231656.7928
91 | 2629720.779 | 1231655.3456
92 | 2629736.458 | 1231639.3978
93 | 2629755.3087 | 1231620.2239
94 | 2629757.6616 | 1231617.8306
95 | 2629774.3023 | 1231600.9047
96 | 2629881.6862 | 1231511.0229
97 | 2629877.5807 | 1231527.7468
98 | 2629874.2711 | 1231542.221
99 | 2629867.6045 | 1231571.3768
100 | 2629837.7856 | 1231450.6739
101 | 2629787.4538 | 1231770.6998
102 | 2629728.9272 | 1231806.7522
103 | 2629728.9108 | 1231806.7391
104 | 2629728.9727 | 1231806.7885
105 | 2629736.6491 | 1231814.7043
106 | 2629893.5813 | 1231472.6219

## line_std_types
| c_nf_per_km | r_ohm_per_km | x_ohm_per_km | max_i_ka | type | q_mm2 | alpha | voltage_rating
NAYY 4x50 SE | 210 | 0.642 | 0.083 | 0.142 | cs | 50 | 0.00403 | LV
NAYY 4x120 SE | 264 | 0.225 | 0.08 | 0.242 | cs | 120 | 0.00403 | LV
NAYY 4x150 SE | 261 | 0.208 | 0.08 | 0.27 | cs | 150 | 0.00403 | LV
NA2XS2Y 1x95 RM/25 12/20 kV | 216 | 0.313 | 0.132 | 0.252 | cs | 95 | 0.00403 | MV
NA2XS2Y 1x185 RM/25 12/20 kV | 273 | 0.161 | 0.117 | 0.362 | cs | 185 | 0.00403 | MV
NA2XS2Y 1x240 RM/25 12/20 kV | 304 | 0.122 | 0.112 | 0.421 | cs | 240 | 0.00403 | MV
NA2XS2Y 1x95 RM/25 6/10 kV | 315 | 0.313 | 0.123 | 0.249 | cs | 95 | 0.00403 | MV
NA2XS2Y 1x185 RM/25 6/10 kV | 406 | 0.161 | 0.11 | 0.358 | cs | 185 | 0.00403 | MV
NA2XS2Y 1x240 RM/25 6/10 kV | 456 | 0.122 | 0.105 | 0.416 | cs | 240 | 0.00403 | MV
NA2XS2Y 1x150 RM/25 12/20 kV | 250 | 0.206 | 0.116 | 0.319 | cs | 150 | 0.00403 | MV
NA2XS2Y 1x120 RM/25 12/20 kV | 230 | 0.253 | 0.119 | 0.283 | cs | 120 | 0.00403 | MV
NA2XS2Y 1x70 RM/25 12/20 kV | 190 | 0.443 | 0.132 | 0.22 | cs | 70 | 0.00403 | MV
NA2XS2Y 1x150 RM/25 6/10 kV | 360 | 0.206 | 0.11 | 0.315 | cs | 150 | 0.00403 | MV
NA2XS2Y 1x120 RM/25 6/10 kV | 340 | 0.253 | 0.113 | 0.28 | cs | 120 | 0.00403 | MV
NA2XS2Y 1x70 RM/25 6/10 kV | 280 | 0.443 | 0.123 | 0.217 | cs | 70 | 0.00403 | MV
N2XS(FL)2Y 1x120 RM/35 64/110 kV | 112 | 0.153 | 0.166 | 0.366 | cs | 120 | 0.00393 | HV
N2XS(FL)2Y 1x185 RM/35 64/110 kV | 125 | 0.099 | 0.156 | 0.457 | cs | 185 | 0.00393 | HV
N2XS(FL)2Y 1x240 RM/35 64/110 kV | 135 | 0.075 | 0.149 | 0.526 | cs | 240 | 0.00393 | HV
N2XS(FL)2Y 1x300 RM/35 64/110 kV | 144 | 0.06 | 0.144 | 0.588 | cs | 300 | 0.00393 | HV
15-AL1/3-ST1A 0.4 | 11 | 1.8769 | 0.35 | 0.105 | ol | 16 | 0.00403 | LV
24-AL1/4-ST1A 0.4 | 11.25 | 1.2012 | 0.335 | 0.14 | ol | 24 | 0.00403 | LV
48-AL1/8-ST1A 0.4 | 12.2 | 0.5939 | 0.3 | 0.21 | ol | 48 | 0.00403 | LV
94-AL1/15-ST1A 0.4 | 13.2 | 0.306 | 0.29 | 0.35 | ol | 94 | 0.00403 | LV
34-AL1/6-ST1A 10.0 | 9.7 | 0.8342 | 0.36 | 0.17 | ol | 34 | 0.00403 | MV
48-AL1/8-ST1A 10.0 | 10.1 | 0.5939 | 0.35 | 0.21 | ol | 48 | 0.00403 | MV
70-AL1/11-ST1A 10.0 | 10.4 | 0.4132 | 0.339 | 0.29 | ol | 70 | 0.00403 | MV
94-AL1/15-ST1A 10.0 | 10.75 | 0.306 | 0.33 | 0.35 | ol | 94 | 0.00403 | MV
122-AL1/20-ST1A 10.0 | 11.1 | 0.2376 | 0.323 | 0.41 | ol | 122 | 0.00403 | MV
149-AL1/24-ST1A 10.0 | 11.25 | 0.194 | 0.315 | 0.47 | ol | 149 | 0.00403 | MV
34-AL1/6-ST1A 20.0 | 9.15 | 0.8342 | 0.382 | 0.17 | ol | 34 | 0.00403 | MV
48-AL1/8-ST1A 20.0 | 9.5 | 0.5939 | 0.372 | 0.21 | ol | 48 | 0.00403 | MV
70-AL1/11-ST1A 20.0 | 9.7 | 0.4132 | 0.36 | 0.29 | ol | 70 | 0.00403 | MV
94-AL1/15-ST1A 20.0 | 10 | 0.306 | 0.35 | 0.35 | ol | 94 | 0.00403 | MV
122-AL1/20-ST1A 20.0 | 10.3 | 0.2376 | 0.344 | 0.41 | ol | 122 | 0.00403 | MV
149-AL1/24-ST1A 20.0 | 10.5 | 0.194 | 0.337 | 0.47 | ol | 149 | 0.00403 | MV
184-AL1/30-ST1A 20.0 | 10.75 | 0.1571 | 0.33 | 0.535 | ol | 184 | 0.00403 | MV
243-AL1/39-ST1A 20.0 | 11 | 0.1188 | 0.32 | 0.645 | ol | 243 | 0.00403 | MV
48-AL1/8-ST1A 110.0 | 8 | 0.5939 | 0.46 | 0.21 | ol | 48 | 0.00403 | HV
70-AL1/11-ST1A 110.0 | 8.4 | 0.4132 | 0.45 | 0.29 | ol | 70 | 0.00403 | HV
94-AL1/15-ST1A 110.0 | 8.65 | 0.306 | 0.44 | 0.35 | ol | 94 | 0.00403 | HV
122-AL1/20-ST1A 110.0 | 8.5 | 0.2376 | 0.43 | 0.41 | ol | 122 | 0.00403 | HV
149-AL1/24-ST1A 110.0 | 8.75 | 0.194 | 0.41 | 0.47 | ol | 149 | 0.00403 | HV
184-AL1/30-ST1A 110.0 | 8.8 | 0.1571 | 0.4 | 0.535 | ol | 184 | 0.00403 | HV
243-AL1/39-ST1A 110.0 | 9 | 0.1188 | 0.39 | 0.645 | ol | 243 | 0.00403 | HV
305-AL1/39-ST1A 110.0 | 9.2 | 0.0949 | 0.38 | 0.74 | ol | 305 | 0.00403 | HV
490-AL1/64-ST1A 110.0 | 9.75 | 0.059 | 0.37 | 0.96 | ol | 490 | 0.00403 | HV
679-AL1/86-ST1A 110.0 | 9.95 | 0.042 | 0.36 | 1.15 | ol | 679 | 0.00403 | HV
490-AL1/64-ST1A 220.0 | 10 | 0.059 | 0.285 | 0.96 | ol | 490 | 0.00403 | HV
679-AL1/86-ST1A 220.0 | 11.7 | 0.042 | 0.275 | 1.15 | ol | 679 | 0.00403 | HV
490-AL1/64-ST1A 380.0 | 11 | 0.059 | 0.253 | 0.96 | ol | 490 | 0.00403 | HV
679-AL1/86-ST1A 380.0 | 14.6 | 0.042 | 0.25 | 1.15 | ol | 679 | 0.00403 | HV

## trafo_std_types
| i0_percent | pfe_kw | vkr_percent | sn_mva | vn_lv_kv | vn_hv_kv | vk_percent | shift_degree | vector_group | tap_side | tap_neutral | tap_min | tap_max | tap_step_degree | tap_step_percent | tap_phase_shifter
160 MVA 380/110 kV | 0.06 | 60 | 0.25 | 160 | 110 | 380 | 12.2 | 0 | Yy0 | hv | 0 | -9 | 9 | 0 | 1.5 | FALSE
100 MVA 220/110 kV | 0.06 | 55 | 0.26 | 100 | 110 | 220 | 12 | 0 | Yy0 | hv | 0 | -9 | 9 | 0 | 1.5 | FALSE
63 MVA 110/20 kV | 0.04 | 22 | 0.32 | 63 | 20 | 110 | 18 | 150 | YNd5 | hv | 0 | -9 | 9 | 0 | 1.5 | FALSE
40 MVA 110/20 kV | 0.05 | 18 | 0.34 | 40 | 20 | 110 | 16.2 | 150 | YNd5 | hv | 0 | -9 | 9 | 0 | 1.5 | FALSE
25 MVA 110/20 kV | 0.07 | 14 | 0.41 | 25 | 20 | 110 | 12 | 150 | YNd5 | hv | 0 | -9 | 9 | 0 | 1.5 | FALSE
63 MVA 110/10 kV | 0.04 | 22 | 0.32 | 63 | 10 | 110 | 18 | 150 | YNd5 | hv | 0 | -9 | 9 | 0 | 1.5 | FALSE
40 MVA 110/10 kV | 0.05 | 18 | 0.34 | 40 | 10 | 110 | 16.2 | 150 | YNd5 | hv | 0 | -9 | 9 | 0 | 1.5 | FALSE
25 MVA 110/10 kV | 0.07 | 14 | 0.41 | 25 | 10 | 110 | 12 | 150 | YNd5 | hv | 0 | -9 | 9 | 0 | 1.5 | FALSE
0.25 MVA 20/0.4 kV | 0.32 | 0.8 | 1.44 | 0.25 | 0.4 | 20 | 6 | 150 | Yzn5 | hv | 0 | -2 | 2 | 0 | 2.5 | FALSE
0.4 MVA 20/0.4 kV | 0.3375 | 1.35 | 1.425 | 0.4 | 0.4 | 20 | 6 | 150 | Dyn5 | hv | 0 | -2 | 2 | 0 | 2.5 | FALSE
0.63 MVA 20/0.4 kV | 0.2619 | 1.65 | 1.206 | 0.63 | 0.4 | 20 | 6 | 150 | Dyn5 | hv | 0 | -2 | 2 | 0 | 2.5 | FALSE
0.25 MVA 10/0.4 kV | 0.24 | 0.6 | 1.2 | 0.25 | 0.4 | 10 | 4 | 150 | Dyn5 | hv | 0 | -2 | 2 | 0 | 2.5 | FALSE
0.4 MVA 10/0.4 kV | 0.2375 | 0.95 | 1.325 | 0.4 | 0.4 | 10 | 4 | 150 | Dyn5 | hv | 0 | -2 | 2 | 0 | 2.5 | FALSE
0.63 MVA 10/0.4 kV | 0.1873 | 1.18 | 1.0794 | 0.63 | 0.4 | 10 | 4 | 150 | Dyn5 | hv | 0 | -2 | 2 | 0 | 2.5 | FALSE

## trafo3w_std_types
| sn_hv_mva | sn_mv_mva | sn_lv_mva | vn_hv_kv | vn_mv_kv | vn_lv_kv | vk_hv_percent | vk_mv_percent | vk_lv_percent | vkr_hv_percent | vkr_mv_percent | vkr_lv_percent | pfe_kw | i0_percent | shift_mv_degree | shift_lv_degree | vector_group | tap_side | tap_neutral | tap_min | tap_max | tap_step_percent
63/25/38 MVA 110/20/10 kV | 63 | 25 | 38 | 110 | 20 | 10 | 10.4 | 10.4 | 10.4 | 0.28 | 0.32 | 0.35 | 35 | 0.89 | 0 | 0 | YN0yn0yn0 | hv | 0 | -10 | 10 | 1.2
63/25/38 MVA 110/10/10 kV | 63 | 25 | 38 | 110 | 10 | 10 | 10.4 | 10.4 | 10.4 | 0.28 | 0.32 | 0.35 | 35 | 0.89 | 0 | 0 | YN0yn0yn0 | hv | 0 | -10 | 10 | 1.2

## fuse_std_types
| fuse_type | i_rated_a | t_avg | t_min | t_total | x_avg | x_min | x_total
HV 100A | HV 100A | 100 | 0 | [10.0, 3.64, 0.854, 0.281, 0.1, 0.0531, 0.022, 0.01] | [10.0, 4.267, 1.21, 0.403, 0.1, 0.058, 0.022, 0.01] | 0 | [300.0, 350.0, 450.0, 550.0, 700.0, 850.0, 1200.0, 1752.0] | [600.0, 700.0, 900.0, 1150.0, 1665.0, 2000.0, 3000.0, 4313.0]
HV 10A | HV 10A | 10 | 0 | [10.0, 1675.0, 0.344, 0.156, 0.1, 0.0417, 0.0171, 0.01] | [10.0, 1.3, 0.3, 0.155, 0.1, 0.0555, 0.023, 0.01] | 0 | [30.0, 32.0, 35.0, 37.0, 39.0, 50.0, 70.0, 88.0] | [60.0, 70.0, 80.0, 87.0, 94.0, 110.0, 150.0, 216.0]
HV 125A | HV 125A | 125 | 0 | [10.0, 1.82, 0.344, 0.1, 0.0467, 0.0269, 0.01] | [10.0, 2.478, 0.426, 0.1, 0.0427, 0.0211, 0.01] | 0 | [375.0, 500.0, 700.0, 925.0, 1200.0, 1500.0, 2341.0] | [750.0, 1000.0, 1500.0, 2200.0, 3000.0, 4000.0, 5765.0]
HV 160A | HV 160A | 160 | 0 | [10.0, 4.15, 1.03, 0.198, 0.1, 0.051, 0.0172, 0.01] | [10.0, 2.3, 0.734, 0.274, 0.1, 0.046, 0.0177, 0.01] | 0 | [480.0, 550.0, 700.0, 1000.0, 1260.0, 1600.0, 2500.0, 3227.0] | [960.0, 1300.0, 1700.0, 2200.0, 2996.0, 4000.0, 6000.0, 7946.0]
HV 16A | HV 16A | 16 | 0 | [10.0, 0.352, 0.164, 0.1, 0.0649, 0.0342, 0.01] | [10.0, 2.34, 0.722, 0.181, 0.1, 0.055, 0.0296, 0.01] | 0 | [48.0, 60.0, 65.0, 71.0, 80.0, 100.0, 162.0] | [96.0, 110.0, 125.0, 150.0, 168.0, 200.0, 250.0, 398.0]
HV 200A | HV 200A | 200 | 0 | [10.0, 4.267, 1.21, 0.403, 0.1, 0.058, 0.022, 0.01] | [10.0, 3.73, 1.654, 0.328, 0.1, 0.0531, 0.019, 0.01] | 0 | [600.0, 700.0, 900.0, 1150.0, 1665.0, 2000.0, 3000.0, 4313.0] | [1200.0, 1500.0, 1800.0, 2700.0, 3960.0, 5000.0, 7500.0, 10620.0]
HV 20A | HV 20A | 20 | 0 | [10.0, 1.3, 0.3, 0.155, 0.1, 0.0555, 0.023, 0.01] | [10.0, 1.3, 0.161, 0.1, 0.0611, 0.0399, 0.0141, 0.01] | 0 | [60.0, 70.0, 80.0, 87.0, 94.0, 110.0, 150.0, 216.0] | [120.0, 150.0, 200.0, 223.0, 260.0, 300.0, 450.0, 532.0]
HV 25A | HV 25A | 25 | 0 | [10.0, 2.512, 0.833, 0.299, 0.1, 0.0372, 0.0223, 0.01] | [10.0, 3.125, 0.597, 0.198, 0.1, 0.0378, 0.022, 0.01] | 0 | [75.0, 82.0, 90.0, 100.0, 124.0, 170.0, 200.0, 289.0] | [150.0, 170.0, 210.0, 250.0, 294.0, 400.0, 500.0, 711.0]
HV 31.5A | HV 31.5A | 31.5 | 0 | [10.0, 2.34, 0.722, 0.181, 0.1, 0.055, 0.0296, 0.01] | [10.0, 2.84, 0.368, 0.164, 0.1, 0.0621, 0.0378, 0.0195, 0.01] | 0 | [95.0, 110.0, 125.0, 150.0, 165.0, 200.0, 250.0, 390.0] | [189.0, 220.0, 300.0, 350.0, 393.0, 450.0, 530.0, 700.0, 960.0]
HV 40A | HV 40A | 40 | 0 | [10.0, 1.3, 0.161, 0.1, 0.0611, 0.0399, 0.0141, 0.01] | [10.0, 2.05, 0.369, 0.198, 0.1, 0.051, 0.0298, 0.01] | 0 | [120.0, 150.0, 200.0, 223.0, 260.0, 300.0, 450.0, 532.0] | [240.0, 300.0, 400.0, 450.0, 530.0, 650.0, 800.0, 1311.0]
HV 50A | HV 50A | 50 | 0 | [10.0, 3.215, 0.597, 0.198, 0.1, 0.0378, 0.022, 0.01] | [10.0, 3.64, 0.854, 0.281, 0.1, 0.0531, 0.022, 0.01] | 0 | [150.0, 170.0, 210.0, 250.0, 294.0, 400.0, 500.0, 711.0] | [300.0, 350.0, 450.0, 550.0, 700.0, 850.0, 1200.0, 1752.0]
HV 6.3A | HV 6.3A | 6.3 | 0 | [10.0, 1.39, 0.344, 0.168, 0.1, 0.056, 0.0263, 0.01] | [10.0, 1.711, 0.516, 0.198, 0.1, 0.0634, 0.0303, 0.01] | 0 | [19.0, 19.5, 20.4, 20.8, 22.0, 25.0, 32.0, 48.0] | [38.0, 40.0, 43.0, 48.0, 53.0, 60.0, 75.0, 118.0]
HV 63A | HV 63A | 63 | 0 | [10.0, 2.84, 0.368, 0.164, 0.1, 0.0621, 0.0378, 0.0195, 0.01] | [10.0, 1.82, 0.344, 0.1, 0.0467, 0.0269, 0.01] | 0 | [189.0, 220.0, 300.0, 350.0, 393.0, 450.0, 530.0, 700.0, 961.0] | [378.0, 500.0, 700.0, 934.0, 1200.0, 1500.0, 2366.0]
HV 80A | HV 80A | 80 | 0 | [10.0, 2.05, 0.369, 0.198, 0.1, 0.051, 0.0298, 0.01] | [10.0, 4.15, 1.03, 0.198, 0.1, 0.051, 0.0172, 0.01] | 0 | [240.0, 300.0, 400.0, 450.0, 530.0, 650.0, 800.0, 1311.0] | [480.0, 550.0, 700.0, 1000.0, 1260.0, 1600.0, 2500.0, 3227.0]
Siemens NH-1-100 | Siemens NH-1-100 | 100 | [5400.0, 2000.0, 400.0, 20.0, 1.0, 0.2, 0.012, 0.004] | 0 | 0 | [150.0, 190.0, 250.0, 430.0, 900.0, 1250.0, 2700.0, 3600.0] | 0 | 0
Siemens NH-1-125 | Siemens NH-1-125 | 125 | [4800.0, 120.0, 7.0, 0.1, 0.004] | 0 | 0 | [180.0, 400.0, 740.0, 2000.0, 4250.0] | 0 | 0
Siemens NH-1-16 | Siemens NH-1-16 | 16 | [4000.0, 400.0, 2.0, 0.1, 0.04, 0.01] | 0 | 0 | [26.0, 35.0, 75.0, 150.0, 200.0, 300.0] | 0 | 0
Siemens NH-1-160 | Siemens NH-1-160 | 160 | [4800.0, 120.0, 7.0, 0.1, 0.004] | 0 | 0 | [210.0, 500.0, 900.0, 2300.0, 5000.0] | 0 | 0
Siemens NH-1-25 | Siemens NH-1-25 | 25 | [4000.0, 1000.0, 10.0, 0.2, 0.02, 0.01] | 0 | 0 | [40.0, 50.0, 100.0, 210.0, 400.0, 500.0] | 0 | 0
Siemens NH-1-50 | Siemens NH-1-50 | 50 | [4000.0, 40.0, 4.0, 1.0, 0.02, 0.01] | 0 | 0 | [86.0, 200.0, 300.0, 400.0, 1000.0, 1280.0] | 0 | 0
Siemens NH-1-63 | Siemens NH-1-63 | 63 | [4000.0, 100.0, 10.0, 2.0, 0.04, 0.01] | 0 | 0 | [100.0, 200.0, 300.0, 400.0, 1000.0, 1500.0] | 0 | 0
Siemens NH-1-80 | Siemens NH-1-80 | 80 | [4800.0, 120.0, 7.0, 0.1, 0.01] | 0 | 0 | [150.58, 250.0, 450.0, 1150.0, 2470.0] | 0 | 0
Siemens NH-2-1000 | Siemens NH-2-1000 | 1000 | [4800.0, 120.0, 7.0, 0.1, 0.004] | 0 | 0 | [1900.0, 3500.0, 8400.0, 24000.0, 52000.0] | 0 | 0
Siemens NH-2-200 | Siemens NH-2-200 | 200 | [4800.0, 120.0, 7.0, 0.1, 0.004] | 0 | 0 | [280.0, 650.0, 1200.0, 3000.0, 7000.0] | 0 | 0
Siemens NH-2-224 | Siemens NH-2-224 | 224 | [4800.0, 120.0, 7.0, 0.2, 0.04, 0.004] | 0 | 0 | [400.0, 750.0, 1453.0, 3025.0, 4315.0, 7600.0] | 0 | 0
Siemens NH-2-250 | Siemens NH-2-250 | 250 | [4800.0, 120.0, 7.0, 0.1, 0.004] | 0 | 0 | [450.0, 800.0, 1650.0, 4000.0, 8500.0] | 0 | 0
Siemens NH-2-315 | Siemens NH-2-315 | 315 | [4800.0, 120.0, 7.0, 0.1, 0.004] | 0 | 0 | [550.0, 920.0, 1900.0, 5000.0, 11000.0] | 0 | 0
Siemens NH-2-355 | Siemens NH-2-355 | 355 | [4800.0, 120.0, 6.0, 0.1, 0.004] | 0 | 0 | [650.0, 1116.27, 2350.0, 5840.0, 12790.0] | 0 | 0
Siemens NH-2-400 | Siemens NH-2-400 | 400 | [4800.0, 120.0, 7.0, 0.1, 0.004] | 0 | 0 | [720.0, 1350.0, 2800.0, 6500.0, 15000.0] | 0 | 0
Siemens NH-2-425 | Siemens NH-2-425 | 425 | [4800.0, 120.0, 7.0, 0.1, 0.004] | 0 | 0 | [850.0, 1500.0, 3050.0, 7500.0, 16500.0] | 0 | 0
Siemens NH-2-630 | Siemens NH-2-630 | 630 | [4800.0, 120.0, 7.0, 0.1, 0.004] | 0 | 0 | [1200.0, 2000.0, 4800.0, 12000.0, 26000.0] | 0 | 0

## dtypes
| element | column | dtype
0 | bus | name | object
1 | bus | vn_kv | float64
2 | bus | type | object
3 | bus | zone | object
4 | bus | in_service | bool
5 | load | name | object
6 | load | bus | uint32
7 | load | p_mw | float64
8 | load | q_mvar | float64
9 | load | const_z_percent | float64
10 | load | const_i_percent | float64
11 | load | sn_mva | float64
12 | load | scaling | float64
13 | load | in_service | bool
14 | load | type | object
15 | ext_grid | name | object
16 | ext_grid | bus | uint32
17 | ext_grid | vm_pu | float64
18 | ext_grid | va_degree | float64
19 | ext_grid | slack_weight | float64
20 | ext_grid | in_service | bool
21 | line | name | object
22 | line | std_type | object
23 | line | from_bus | uint32
24 | line | to_bus | uint32
25 | line | length_km | float64
26 | line | r_ohm_per_km | float64
27 | line | x_ohm_per_km | float64
28 | line | c_nf_per_km | float64
29 | line | g_us_per_km | float64
30 | line | max_i_ka | float64
31 | line | df | float64
32 | line | parallel | uint32
33 | line | type | object
34 | line | in_service | bool
35 | trafo | name | object
36 | trafo | std_type | object
37 | trafo | hv_bus | uint32
38 | trafo | lv_bus | uint32
39 | trafo | sn_mva | float64
40 | trafo | vn_hv_kv | float64
41 | trafo | vn_lv_kv | float64
42 | trafo | vk_percent | float64
43 | trafo | vkr_percent | float64
44 | trafo | pfe_kw | float64
45 | trafo | i0_percent | float64
46 | trafo | shift_degree | float64
47 | trafo | tap_side | object
48 | trafo | tap_neutral | int32
49 | trafo | tap_min | int32
50 | trafo | tap_max | int32
51 | trafo | tap_step_percent | float64
52 | trafo | tap_step_degree | float64
53 | trafo | tap_pos | int32
54 | trafo | tap_phase_shifter | bool
55 | trafo | parallel | uint32
56 | trafo | df | float64
57 | trafo | in_service | bool
58 | line_geodata | coords | object
59 | bus_geodata | x | float64
60 | bus_geodata | y | float64
61 | bus_geodata | coords | object

## parameters
| version | format_version | converged | OPF_converged | name | f_hz | sn_mva
0 | 2.14.6 | 2.14.0 | FALSE | FALSE |  | 50 | 1