## bus
| name | vn_kv | type | zone | in_service
0 | bus_LV_337-3_0_4_node_0 | 0.4 | n |  | TRUE
1 | bus_LV_337-3_0_4_node_65 | 0.4 | n |  | TRUE
2 | bus_LV_337-3_0_4_node_63 | 0.4 | n |  | TRUE
3 | bus_LV_337-3_0_4_node_67 | 0.4 | n |  | TRUE
4 | bus_LV_337-3_0_4_node_68 | 0.4 | n |  | TRUE
5 | bus_LV_337-3_0_4_node_82 | 0.4 | n |  | TRUE
6 | bus_LV_337-3_0_4_node_85 | 0.4 | n |  | TRUE
7 | bus_LV_337-3_0_4_node_80 | 0.4 | n |  | TRUE
8 | bus_LV_337-3_0_4_node_1 | 0.4 | n |  | TRUE
9 | bus_LV_337-3_0_4_node_2 | 0.4 | n |  | TRUE
10 | bus_LV_337-3_0_4_node_4 | 0.4 | n |  | TRUE
11 | bus_LV_337-3_0_4_node_11 | 0.4 | n |  | TRUE
12 | bus_LV_337-3_0_4_node_12 | 0.4 | n |  | TRUE
13 | bus_LV_337-3_0_4_node_5 | 0.4 | n |  | TRUE
14 | bus_LV_337-3_0_4_node_6 | 0.4 | n |  | TRUE
15 | bus_LV_337-3_0_4_node_7 | 0.4 | n |  | TRUE
16 | bus_LV_337-3_0_4_node_8 | 0.4 | n |  | TRUE
17 | bus_LV_337-3_0_4_node_9 | 0.4 | n |  | TRUE
18 | bus_LV_337-3_0_4_node_10 | 0.4 | n |  | TRUE
19 | bus_LV_337-3_0_4_node_34 | 0.4 | n |  | TRUE
20 | bus_LV_337-3_0_4_node_33 | 0.4 | n |  | TRUE
21 | bus_LV_337-3_0_4_node_13 | 0.4 | n |  | TRUE
22 | bus_LV_337-3_0_4_node_14 | 0.4 | n |  | TRUE
23 | bus_LV_337-3_0_4_node_59 | 0.4 | n |  | TRUE
24 | bus_LV_337-3_0_4_node_32 | 0.4 | n |  | TRUE
25 | bus_LV_337-3_0_4_node_31 | 0.4 | n |  | TRUE
26 | bus_LV_337-3_0_4_node_30 | 0.4 | n |  | TRUE
27 | bus_LV_337-3_0_4_node_15 | 0.4 | n |  | TRUE
28 | bus_LV_337-3_0_4_node_16 | 0.4 | n |  | TRUE
29 | bus_LV_337-3_0_4_node_17 | 0.4 | n |  | TRUE
30 | bus_LV_337-3_0_4_node_18 | 0.4 | n |  | TRUE
31 | bus_LV_337-3_0_4_node_19 | 0.4 | n |  | TRUE
32 | bus_LV_337-3_0_4_node_43 | 0.4 | n |  | TRUE
33 | bus_LV_337-3_0_4_node_28 | 0.4 | n |  | TRUE
34 | bus_LV_337-3_0_4_node_44 | 0.4 | n |  | TRUE
35 | bus_LV_337-3_0_4_node_20 | 0.4 | n |  | TRUE
36 | bus_LV_337-3_0_4_node_21 | 0.4 | n |  | TRUE
37 | bus_LV_337-3_0_4_node_22 | 0.4 | n |  | TRUE
38 | bus_LV_337-3_0_4_node_23 | 0.4 | n |  | TRUE
39 | bus_LV_337-3_0_4_node_24 | 0.4 | n |  | TRUE
40 | bus_LV_337-3_0_4_node_58 | 0.4 | n |  | TRUE
41 | bus_LV_337-3_0_4_node_57 | 0.4 | n |  | TRUE
42 | bus_LV_337-3_0_4_node_25 | 0.4 | n |  | TRUE
43 | bus_LV_337-3_0_4_node_26 | 0.4 | n |  | TRUE
44 | bus_LV_337-3_0_4_node_27 | 0.4 | n |  | TRUE
45 | bus_LV_337-3_0_4_node_29 | 0.4 | n |  | TRUE
46 | bus_LV_337-3_0_4_node_40 | 0.4 | n |  | TRUE
47 | bus_LV_337-3_0_4_node_37 | 0.4 | n |  | TRUE
48 | bus_LV_337-3_0_4_node_60 | 0.4 | n |  | TRUE
49 | bus_LV_337-3_0_4_node_35 | 0.4 | n |  | TRUE
50 | bus_LV_337-3_0_4_node_36 | 0.4 | n |  | TRUE
51 | bus_LV_337-3_0_4_node_38 | 0.4 | n |  | TRUE
52 | bus_LV_337-3_0_4_node_39 | 0.4 | n |  | TRUE
53 | bus_LV_337-3_0_4_node_84 | 0.4 | n |  | TRUE
54 | bus_LV_337-3_0_4_node_41 | 0.4 | n |  | TRUE
55 | bus_LV_337-3_0_4_node_81 | 0.4 | n |  | TRUE
56 | bus_LV_337-3_0_4_node_42 | 0.4 | n |  | TRUE
57 | bus_LV_337-3_0_4_node_77 | 0.4 | n |  | TRUE
58 | bus_LV_337-3_0_4_node_64 | 0.4 | n |  | TRUE
59 | bus_LV_337-3_0_4_node_66 | 0.4 | n |  | TRUE
60 | bus_LV_337-3_0_4_node_62 | 0.4 | n |  | TRUE
61 | bus_LV_337-3_0_4_node_76 | 0.4 | n |  | TRUE
62 | bus_LV_337-3_0_4_node_73 | 0.4 | n |  | TRUE
63 | bus_LV_337-3_0_4_node_72 | 0.4 | n |  | TRUE
64 | bus_LV_337-3_0_4_node_74 | 0.4 | n |  | TRUE
65 | bus_LV_337-3_0_4_node_75 | 0.4 | n |  | TRUE
66 | bus_LV_337-3_0_4_node_78 | 0.4 | n |  | TRUE
67 | bus_LV_337-3_0_4_node_71 | 0.4 | n |  | TRUE
68 | bus_LV_337-3_0_4_node_45 | 0.4 | n |  | TRUE
69 | bus_LV_337-3_0_4_node_46 | 0.4 | n |  | TRUE
70 | bus_LV_337-3_0_4_node_47 | 0.4 | n |  | TRUE
71 | bus_LV_337-3_0_4_node_48 | 0.4 | n |  | TRUE
72 | bus_LV_337-3_0_4_node_49 | 0.4 | n |  | TRUE
73 | bus_LV_337-3_0_4_node_50 | 0.4 | n |  | TRUE
74 | bus_LV_337-3_0_4_node_53 | 0.4 | n |  | TRUE
75 | bus_LV_337-3_0_4_node_54 | 0.4 | n |  | TRUE
76 | bus_LV_337-3_0_4_node_55 | 0.4 | n |  | TRUE
77 | bus_LV_337-3_0_4_node_61 | 0.4 | n |  | TRUE
78 | bus_LV_337-3_0_4_node_69 | 0.4 | n |  | TRUE
79 | bus_LV_337-3_0_4_node_70 | 0.4 | n |  | TRUE
80 | bus_LV_337-3_0_4_node_79 | 0.4 | n |  | TRUE
81 | bus_LV_337-3_0_4_node_83 | 0.4 | n |  | TRUE
82 | bus_LV_337-3_0_4_node_86 | 0.4 | n |  | TRUE
83 | bus_LV_337-3_0_4_node_87 | 0.4 | n |  | TRUE
84 | bus_MV_475_1_node_190 | 20 | n |  | TRUE

## load
| name | bus | p_mw | q_mvar | const_z_percent | const_i_percent | sn_mva | scaling | in_service | type
0 | LV_337-3_0_4_load_0 | 0 | 0.0077593 | 0.0019447 | 0 | 0 |  | 1 | TRUE | wye
1 | LV_337-3_0_4_load_63 | 2 | 0.0011854 | 0.00029708 | 0 | 0 |  | 1 | TRUE | wye
2 | LV_337-3_0_4_load_67 | 3 | 0.00043705 | 0.00010953 | 0 | 0 |  | 1 | TRUE | wye
3 | LV_337-3_0_4_load_68 | 4 | 0.00063481 | 0.0001591 | 0 | 0 |  | 1 | TRUE | wye
4 | LV_337-3_0_4_load_85 | 6 | 0.00091133 | 0.0002284 | 0 | 0 |  | 1 | TRUE | wye
5 | LV_337-3_0_4_load_80 | 7 | 0.0020597 | 0.00051622 | 0 | 0 |  | 1 | TRUE | wye
6 | LV_337-3_0_4_load_1 | 8 | 0.0085651 | 0.0021466 | 0 | 0 |  | 1 | TRUE | wye
7 | LV_337-3_0_4_load_2 | 9 | 0.0016663 | 0.00041761 | 0 | 0 |  | 1 | TRUE | wye
8 | LV_337-3_0_4_load_11 | 11 | 0.0025646 | 0.00064275 | 0 | 0 |  | 1 | TRUE | wye
9 | LV_337-3_0_4_load_5 | 13 | 0.0027048 | 0.00067789 | 0 | 0 |  | 1 | TRUE | wye
10 | LV_337-3_0_4_load_6 | 14 | 0.0033058 | 0.0008285 | 0 | 0 |  | 1 | TRUE | wye
11 | LV_337-3_0_4_load_8 | 16 | 0.0025825 | 0.00064724 | 0 | 0 |  | 1 | TRUE | wye
12 | LV_337-3_0_4_load_9 | 17 | 0.001944 | 0.00048722 | 0 | 0 |  | 1 | TRUE | wye
13 | LV_337-3_0_4_load_33 | 20 | 0.002814 | 0.00070525 | 0 | 0 |  | 1 | TRUE | wye
14 | LV_337-3_0_4_load_13 | 21 | 0.0021054 | 0.00052767 | 0 | 0 |  | 1 | TRUE | wye
15 | LV_337-3_0_4_load_14 | 22 | 0.0032143 | 0.00080557 | 0 | 0 |  | 1 | TRUE | wye
16 | LV_337-3_0_4_load_59 | 23 | 0.0017854 | 0.00044747 | 0 | 0 |  | 1 | TRUE | wye
17 | LV_337-3_0_4_load_32 | 24 | 0.0018293 | 0.00045847 | 0 | 0 |  | 1 | TRUE | wye
18 | LV_337-3_0_4_load_31 | 25 | 0.0021727 | 0.00054453 | 0 | 0 |  | 1 | TRUE | wye
19 | LV_337-3_0_4_load_15 | 27 | 0.0038558 | 0.00096636 | 0 | 0 |  | 1 | TRUE | wye
20 | LV_337-3_0_4_load_16 | 28 | 0.0040891 | 0.0010248 | 0 | 0 |  | 1 | TRUE | wye
21 | LV_337-3_0_4_load_17 | 29 | 0.001738 | 0.00043558 | 0 | 0 |  | 1 | TRUE | wye
22 | LV_337-3_0_4_load_18 | 30 | 0.0036794 | 0.00092215 | 0 | 0 |  | 1 | TRUE | wye
23 | LV_337-3_0_4_load_19 | 31 | 0.0018018 | 0.00045158 | 0 | 0 |  | 1 | TRUE | wye
24 | LV_337-3_0_4_load_43 | 32 | 0.0019034 | 0.00047703 | 0 | 0 |  | 1 | TRUE | wye
25 | LV_337-3_0_4_load_28 | 33 | 0.0035104 | 0.00087979 | 0 | 0 |  | 1 | TRUE | wye
26 | LV_337-3_0_4_load_44 | 34 | 0.0015452 | 0.00038727 | 0 | 0 |  | 1 | TRUE | wye
27 | LV_337-3_0_4_load_20 | 35 | 0.0024782 | 0.00062108 | 0 | 0 |  | 1 | TRUE | wye
28 | LV_337-3_0_4_load_21 | 36 | 0.0024713 | 0.00061937 | 0 | 0 |  | 1 | TRUE | wye
29 | LV_337-3_0_4_load_22 | 37 | 0.0031568 | 0.00079117 | 0 | 0 |  | 1 | TRUE | wye
30 | LV_337-3_0_4_load_23 | 38 | 0.0042724 | 0.0010708 | 0 | 0 |  | 1 | TRUE | wye
31 | LV_337-3_0_4_load_24 | 39 | 0.0019429 | 0.00048694 | 0 | 0 |  | 1 | TRUE | wye
32 | LV_337-3_0_4_load_58 | 40 | 0.0019117 | 0.00047911 | 0 | 0 |  | 1 | TRUE | wye
33 | LV_337-3_0_4_load_57 | 41 | 0.0024376 | 0.00061093 | 0 | 0 |  | 1 | TRUE | wye
34 | LV_337-3_0_4_load_25 | 42 | 0.0020087 | 0.00050342 | 0 | 0 |  | 1 | TRUE | wye
35 | LV_337-3_0_4_load_26 | 43 | 0.0038832 | 0.00097321 | 0 | 0 |  | 1 | TRUE | wye
36 | LV_337-3_0_4_load_27 | 44 | 0.0052893 | 0.0013256 | 0 | 0 |  | 1 | TRUE | wye
37 | LV_337-3_0_4_load_29 | 45 | 0.0019097 | 0.00047861 | 0 | 0 |  | 1 | TRUE | wye
38 | LV_337-3_0_4_load_40 | 46 | 0.001555 | 0.00038971 | 0 | 0 |  | 1 | TRUE | wye
39 | LV_337-3_0_4_load_60 | 48 | 0.0018764 | 0.00047027 | 0 | 0 |  | 1 | TRUE | wye
40 | LV_337-3_0_4_load_35 | 49 | 0.002604 | 0.00065261 | 0 | 0 |  | 1 | TRUE | wye
41 | LV_337-3_0_4_load_36 | 50 | 0.0020367 | 0.00051044 | 0 | 0 |  | 1 | TRUE | wye
42 | LV_337-3_0_4_load_38 | 51 | 0.0011364 | 0.0002848 | 0 | 0 |  | 1 | TRUE | wye
43 | LV_337-3_0_4_load_39 | 52 | 0.0023644 | 0.00059257 | 0 | 0 |  | 1 | TRUE | wye
44 | LV_337-3_0_4_load_84 | 53 | 0.0017556 | 0.00043999 | 0 | 0 |  | 1 | TRUE | wye
45 | LV_337-3_0_4_load_41 | 54 | 0.0028845 | 0.00072291 | 0 | 0 |  | 1 | TRUE | wye
46 | LV_337-3_0_4_load_42 | 56 | 0.0031077 | 0.00077887 | 0 | 0 |  | 1 | TRUE | wye
47 | LV_337-3_0_4_load_77 | 57 | 0.0017234 | 0.00043192 | 0 | 0 |  | 1 | TRUE | wye
48 | LV_337-3_0_4_load_64 | 58 | 0.0099708 | 0.0024989 | 0 | 0 |  | 1 | TRUE | wye
49 | LV_337-3_0_4_load_66 | 59 | 0.034325 | 0.0086028 | 0 | 0 |  | 1 | TRUE | wye
50 | LV_337-3_0_4_load_62 | 60 | 0.0018489 | 0.00046337 | 0 | 0 |  | 1 | TRUE | wye
51 | LV_337-3_0_4_load_76 | 61 | 0.00028973 | 7.2613e-05 | 0 | 0 |  | 1 | TRUE | wye
52 | LV_337-3_0_4_load_73 | 62 | 0.00036812 | 9.2259e-05 | 0 | 0 |  | 1 | TRUE | wye
53 | LV_337-3_0_4_load_74 | 64 | 0.0018633 | 0.00046698 | 0 | 0 |  | 1 | TRUE | wye
54 | LV_337-3_0_4_load_75 | 65 | 0.00081618 | 0.00020456 | 0 | 0 |  | 1 | TRUE | wye
55 | LV_337-3_0_4_load_78 | 66 | 0.0012861 | 0.00032232 | 0 | 0 |  | 1 | TRUE | wye
56 | LV_337-3_0_4_load_45 | 68 | 0.001743 | 0.00043684 | 0 | 0 |  | 1 | TRUE | wye
57 | LV_337-3_0_4_load_46 | 69 | 0.001308 | 0.00032782 | 0 | 0 |  | 1 | TRUE | wye
58 | LV_337-3_0_4_load_47 | 70 | 0.0082474 | 0.002067 | 0 | 0 |  | 1 | TRUE | wye
59 | LV_337-3_0_4_load_48 | 71 | 0.0013027 | 0.0003265 | 0 | 0 |  | 1 | TRUE | wye
60 | LV_337-3_0_4_load_49 | 72 | 0.0068232 | 0.0017101 | 0 | 0 |  | 1 | TRUE | wye
61 | LV_337-3_0_4_load_50 | 73 | 0.0012902 | 0.00032336 | 0 | 0 |  | 1 | TRUE | wye
62 | LV_337-3_0_4_load_53 | 74 | 0.001611 | 0.00040376 | 0 | 0 |  | 1 | TRUE | wye
63 | LV_337-3_0_4_load_54 | 75 | 0.0021057 | 0.00052773 | 0 | 0 |  | 1 | TRUE | wye
64 | LV_337-3_0_4_load_55 | 76 | 0.0017422 | 0.00043664 | 0 | 0 |  | 1 | TRUE | wye
65 | LV_337-3_0_4_load_61 | 77 | 0.0015593 | 0.00039078 | 0 | 0 |  | 1 | TRUE | wye
66 | LV_337-3_0_4_load_69 | 78 | 0.00040052 | 0.00010038 | 0 | 0 |  | 1 | TRUE | wye
67 | LV_337-3_0_4_load_79 | 80 | 0.0027381 | 0.00068623 | 0 | 0 |  | 1 | TRUE | wye
68 | LV_337-3_0_4_load_83 | 81 | 0.0020866 | 0.00052295 | 0 | 0 |  | 1 | TRUE | wye
69 | LV_337-3_0_4_load_86 | 82 | 0.00090249 | 0.00022618 | 0 | 0 |  | 1 | TRUE | wye
70 | LV_337-3_0_4_load_87 | 83 | 0.0026037 | 0.00065256 | 0 | 0 |  | 1 | TRUE | wye

## ext_grid
| name | bus | vm_pu | va_degree | slack_weight | in_service
0 |  | 56 | 1 | 0 | 1 | TRUE

## line
| name | std_type | from_bus | to_bus | length_km | r_ohm_per_km | x_ohm_per_km | c_nf_per_km | g_us_per_km | max_i_ka | df | parallel | type | in_service
0 | LV_337-3_0_4_line_0 | NAYY 4x150 SE | 0 | 1 | 0.043648 | 0.208 | 0.08 | 261 | 0 | 0.27 | 1 | 1 | cs | TRUE
1 | LV_337-3_0_4_line_1 | NAYY 4x150 SE | 1 | 2 | 0.026151 | 0.208 | 0.08 | 261 | 0 | 0.27 | 1 | 1 | cs | TRUE
2 | LV_337-3_0_4_line_2 | NAYY 4x150 SE | 2 | 60 | 0.026958 | 0.208 | 0.08 | 261 | 0 | 0.27 | 1 | 1 | cs | TRUE
3 | LV_337-3_0_4_line_3 | NAYY 4x150 SE | 3 | 4 | 0.016061 | 0.208 | 0.08 | 261 | 0 | 0.27 | 1 | 1 | cs | TRUE
4 | LV_337-3_0_4_line_4 | NAYY 4x150 SE | 4 | 78 | 0.016336 | 0.208 | 0.08 | 261 | 0 | 0.27 | 1 | 1 | cs | TRUE
5 | LV_337-3_0_4_line_5 | NAYY 4x150 SE | 5 | 6 | 0.017485 | 0.208 | 0.08 | 261 | 0 | 0.27 | 1 | 1 | cs | TRUE
6 | LV_337-3_0_4_line_6 | NAYY 4x150 SE | 5 | 7 | 0.020778 | 0.208 | 0.08 | 261 | 0 | 0.27 | 1 | 1 | cs | TRUE
7 | LV_337-3_0_4_line_7 | NAYY 4x150 SE | 7 | 80 | 0.020691 | 0.208 | 0.08 | 261 | 0 | 0.27 | 1 | 1 | cs | TRUE
8 | LV_337-3_0_4_line_8 | NAYY 4x150 SE | 8 | 9 | 0.013186 | 0.208 | 0.08 | 261 | 0 | 0.27 | 1 | 1 | cs | TRUE
9 | LV_337-3_0_4_line_9 | NAYY 4x150 SE | 9 | 10 | 0.014955 | 0.208 | 0.08 | 261 | 0 | 0.27 | 1 | 1 | cs | TRUE
10 | LV_337-3_0_4_line_10 | NAYY 4x150 SE | 10 | 11 | 0.012115 | 0.208 | 0.08 | 261 | 0 | 0.27 | 1 | 1 | cs | TRUE
11 | LV_337-3_0_4_line_11 | NAYY 4x150 SE | 11 | 12 | 0.018567 | 0.208 | 0.08 | 261 | 0 | 0.27 | 1 | 1 | cs | TRUE
12 | LV_337-3_0_4_line_12 | NAYY 4x150 SE | 12 | 21 | 0.0158 | 0.208 | 0.08 | 261 | 0 | 0.27 | 1 | 2 | cs | TRUE
13 | LV_337-3_0_4_line_13 | NAYY 4x150 SE | 12 | 22 | 0.038245 | 0.208 | 0.08 | 261 | 0 | 0.27 | 1 | 1 | cs | TRUE
14 | LV_337-3_0_4_line_14 | NAYY 4x150 SE | 12 | 16 | 0.013211 | 0.208 | 0.08 | 261 | 0 | 0.27 | 1 | 2 | cs | TRUE
15 | LV_337-3_0_4_line_15 | NAYY 4x150 SE | 13 | 14 | 0.028686 | 0.208 | 0.08 | 261 | 0 | 0.27 | 1 | 2 | cs | TRUE
16 | LV_337-3_0_4_line_16 | NAYY 4x150 SE | 13 | 15 | 0.015698 | 0.208 | 0.08 | 261 | 0 | 0.27 | 1 | 1 | cs | TRUE
17 | LV_337-3_0_4_line_17 | NAYY 4x150 SE | 14 | 16 | 0.003573 | 0.208 | 0.08 | 261 | 0 | 0.27 | 1 | 2 | cs | TRUE
18 | LV_337-3_0_4_line_18 | NAYY 4x150 SE | 15 | 17 | 0.036207 | 0.208 | 0.08 | 261 | 0 | 0.27 | 1 | 1 | cs | TRUE
19 | LV_337-3_0_4_line_19 | NAYY 4x150 SE | 15 | 18 | 0.005462 | 0.208 | 0.08 | 261 | 0 | 0.27 | 1 | 1 | cs | TRUE
20 | LV_337-3_0_4_line_20 | NAYY 4x150 SE | 18 | 19 | 0.037928 | 0.208 | 0.08 | 261 | 0 | 0.27 | 1 | 1 | cs | TRUE
21 | LV_337-3_0_4_line_21 | NAYY 4x150 SE | 18 | 20 | 0.018901 | 0.208 | 0.08 | 261 | 0 | 0.27 | 1 | 1 | cs | TRUE
22 | LV_337-3_0_4_line_22 | NAYY 4x150 SE | 19 | 23 | 0.023529 | 0.208 | 0.08 | 261 | 0 | 0.27 | 1 | 1 | cs | TRUE
23 | LV_337-3_0_4_line_23 | NAYY 4x150 SE | 20 | 24 | 0.0015872 | 0.208 | 0.08 | 261 | 0 | 0.27 | 1 | 1 | cs | TRUE
24 | LV_337-3_0_4_line_24 | NAYY 4x150 SE | 21 | 25 | 0.0056986 | 0.208 | 0.08 | 261 | 0 | 0.27 | 1 | 2 | cs | TRUE
25 | LV_337-3_0_4_line_25 | NAYY 4x150 SE | 23 | 48 | 0.028533 | 0.208 | 0.08 | 261 | 0 | 0.27 | 1 | 1 | cs | TRUE
26 | LV_337-3_0_4_line_26 | NAYY 4x150 SE | 24 | 38 | 0.012881 | 0.208 | 0.08 | 261 | 0 | 0.27 | 1 | 1 | cs | TRUE
27 | LV_337-3_0_4_line_27 | NAYY 4x150 SE | 25 | 26 | 0.011358 | 0.208 | 0.08 | 261 | 0 | 0.27 | 1 | 2 | cs | TRUE
28 | LV_337-3_0_4_line_28 | NAYY 4x150 SE | 26 | 33 | 0.022625 | 0.208 | 0.08 | 261 | 0 | 0.27 | 1 | 2 | cs | TRUE
29 | LV_337-3_0_4_line_29 | NAYY 4x150 SE | 26 | 30 | 0.028887 | 0.208 | 0.08 | 261 | 0 | 0.27 | 1 | 2 | cs | TRUE
30 | LV_337-3_0_4_line_30 | NAYY 4x150 SE | 27 | 28 | 0.018652 | 0.208 | 0.08 | 261 | 0 | 0.27 | 1 | 1 | cs | TRUE
31 | LV_337-3_0_4_line_31 | NAYY 4x150 SE | 27 | 29 | 0.017041 | 0.208 | 0.08 | 261 | 0 | 0.27 | 1 | 1 | cs | TRUE
32 | LV_337-3_0_4_line_32 | NAYY 4x150 SE | 28 | 30 | 0.012061 | 0.208 | 0.08 | 261 | 0 | 0.27 | 1 | 1 | cs | TRUE
33 | LV_337-3_0_4_line_33 | NAYY 4x150 SE | 29 | 31 | 0.013209 | 0.208 | 0.08 | 261 | 0 | 0.27 | 1 | 1 | cs | TRUE
34 | LV_337-3_0_4_line_34 | NAYY 4x150 SE | 31 | 32 | 0.035317 | 0.208 | 0.08 | 261 | 0 | 0.27 | 1 | 1 | cs | TRUE
35 | LV_337-3_0_4_line_35 | NAYY 4x150 SE | 32 | 34 | 0.0027263 | 0.208 | 0.08 | 261 | 0 | 0.27 | 1 | 1 | cs | TRUE
36 | LV_337-3_0_4_line_36 | NAYY 4x150 SE | 33 | 43 | 0.03438 | 0.208 | 0.08 | 261 | 0 | 0.27 | 1 | 2 | cs | TRUE
37 | LV_337-3_0_4_line_37 | NAYY 4x150 SE | 34 | 68 | 0.02138 | 0.208 | 0.08 | 261 | 0 | 0.27 | 1 | 1 | cs | TRUE
38 | LV_337-3_0_4_line_38 | NAYY 4x150 SE | 35 | 36 | 0.025503 | 0.208 | 0.08 | 261 | 0 | 0.27 | 1 | 1 | cs | TRUE
39 | LV_337-3_0_4_line_39 | NAYY 4x150 SE | 35 | 37 | 0.019101 | 0.208 | 0.08 | 261 | 0 | 0.27 | 1 | 1 | cs | TRUE
40 | LV_337-3_0_4_line_40 | NAYY 4x150 SE | 36 | 38 | 0.0075578 | 0.208 | 0.08 | 261 | 0 | 0.27 | 1 | 1 | cs | TRUE
41 | LV_337-3_0_4_line_41 | NAYY 4x150 SE | 37 | 39 | 0.0070205 | 0.208 | 0.08 | 261 | 0 | 0.27 | 1 | 1 | cs | TRUE
42 | LV_337-3_0_4_line_42 | NAYY 4x150 SE | 39 | 40 | 0.018322 | 0.208 | 0.08 | 261 | 0 | 0.27 | 1 | 1 | cs | TRUE
43 | LV_337-3_0_4_line_43 | NAYY 4x150 SE | 40 | 41 | 0.0028901 | 0.208 | 0.08 | 261 | 0 | 0.27 | 1 | 1 | cs | TRUE
44 | LV_337-3_0_4_line_44 | NAYY 4x150 SE | 41 | 76 | 0.026042 | 0.208 | 0.08 | 261 | 0 | 0.27 | 1 | 1 | cs | TRUE
45 | LV_337-3_0_4_line_45 | NAYY 4x150 SE | 42 | 43 | 0.0010234 | 0.208 | 0.08 | 261 | 0 | 0.27 | 1 | 2 | cs | TRUE
46 | LV_337-3_0_4_line_46 | NAYY 4x150 SE | 42 | 44 | 0.025647 | 0.208 | 0.08 | 261 | 0 | 0.27 | 1 | 2 | cs | TRUE
47 | LV_337-3_0_4_line_47 | NAYY 4x150 SE | 44 | 45 | 0.017486 | 0.208 | 0.08 | 261 | 0 | 0.27 | 1 | 2 | cs | TRUE
48 | LV_337-3_0_4_line_48 | NAYY 4x150 SE | 45 | 46 | 0.0083082 | 0.208 | 0.08 | 261 | 0 | 0.27 | 1 | 2 | cs | TRUE
49 | LV_337-3_0_4_line_49 | NAYY 4x150 SE | 46 | 47 | 0.016659 | 0.208 | 0.08 | 261 | 0 | 0.27 | 1 | 2 | cs | TRUE
50 | LV_337-3_0_4_line_50 | NAYY 4x150 SE | 47 | 52 | 0.0428 | 0.208 | 0.08 | 261 | 0 | 0.27 | 1 | 2 | cs | TRUE
51 | LV_337-3_0_4_line_51 | NAYY 4x150 SE | 47 | 49 | 0.017668 | 0.208 | 0.08 | 261 | 0 | 0.27 | 1 | 1 | cs | TRUE
52 | LV_337-3_0_4_line_52 | NAYY 4x150 SE | 48 | 77 | 0.025344 | 0.208 | 0.08 | 261 | 0 | 0.27 | 1 | 1 | cs | TRUE
53 | LV_337-3_0_4_line_53 | NAYY 4x150 SE | 49 | 50 | 0.01327 | 0.208 | 0.08 | 261 | 0 | 0.27 | 1 | 1 | cs | TRUE
54 | LV_337-3_0_4_line_54 | NAYY 4x150 SE | 50 | 51 | 0.0049366 | 0.208 | 0.08 | 261 | 0 | 0.27 | 1 | 1 | cs | TRUE
55 | LV_337-3_0_4_line_55 | NAYY 4x150 SE | 51 | 53 | 0.017158 | 0.208 | 0.08 | 261 | 0 | 0.27 | 1 | 1 | cs | TRUE
56 | LV_337-3_0_4_line_56 | NAYY 4x150 SE | 52 | 54 | 0.038244 | 0.208 | 0.08 | 261 | 0 | 0.27 | 1 | 2 | cs | TRUE
57 | LV_337-3_0_4_line_57 | NAYY 4x150 SE | 53 | 55 | 0.027176 | 0.208 | 0.08 | 261 | 0 | 0.27 | 1 | 1 | cs | TRUE
58 | LV_337-3_0_4_line_58 | NAYY 4x150 SE | 54 | 56 | 0.033933 | 0.208 | 0.08 | 261 | 0 | 0.27 | 1 | 2 | cs | TRUE
59 | LV_337-3_0_4_line_59 | NAYY 4x150 SE | 55 | 81 | 0.025731 | 0.208 | 0.08 | 261 | 0 | 0.27 | 1 | 1 | cs | TRUE
60 | LV_337-3_0_4_line_60 | NAYY 4x150 SE | 55 | 80 | 0.0091658 | 0.208 | 0.08 | 261 | 0 | 0.27 | 1 | 1 | cs | TRUE
61 | LV_337-3_0_4_line_61 | NAYY 4x150 SE | 56 | 57 | 0.10918 | 0.208 | 0.08 | 261 | 0 | 0.27 | 1 | 2 | cs | TRUE
62 | LV_337-3_0_4_line_62 | NAYY 4x150 SE | 57 | 66 | 0.0039024 | 0.208 | 0.08 | 261 | 0 | 0.27 | 1 | 1 | cs | TRUE
63 | LV_337-3_0_4_line_63 | NAYY 4x150 SE | 57 | 65 | 0.024126 | 0.208 | 0.08 | 261 | 0 | 0.27 | 1 | 2 | cs | TRUE
64 | LV_337-3_0_4_line_64 | NAYY 4x150 SE | 58 | 59 | 0.13315 | 0.208 | 0.08 | 261 | 0 | 0.27 | 1 | 1 | cs | TRUE
65 | LV_337-3_0_4_line_65 | NAYY 4x150 SE | 58 | 60 | 0.0041384 | 0.208 | 0.08 | 261 | 0 | 0.27 | 1 | 1 | cs | TRUE
66 | LV_337-3_0_4_line_66 | NAYY 4x150 SE | 59 | 61 | 0.26193 | 0.208 | 0.08 | 261 | 0 | 0.27 | 1 | 2 | cs | TRUE
67 | LV_337-3_0_4_line_67 | NAYY 4x150 SE | 61 | 64 | 0.038135 | 0.208 | 0.08 | 261 | 0 | 0.27 | 1 | 2 | cs | TRUE
68 | LV_337-3_0_4_line_68 | NAYY 4x150 SE | 62 | 63 | 0.049953 | 0.208 | 0.08 | 261 | 0 | 0.27 | 1 | 1 | cs | TRUE
69 | LV_337-3_0_4_line_69 | NAYY 4x150 SE | 63 | 79 | 0.036375 | 0.208 | 0.08 | 261 | 0 | 0.27 | 1 | 1 | cs | TRUE
70 | LV_337-3_0_4_line_70 | NAYY 4x150 SE | 64 | 65 | 0.011363 | 0.208 | 0.08 | 261 | 0 | 0.27 | 1 | 2 | cs | TRUE
71 | LV_337-3_0_4_line_71 | NAYY 4x150 SE | 66 | 67 | 0.016454 | 0.208 | 0.08 | 261 | 0 | 0.27 | 1 | 1 | cs | TRUE
72 | LV_337-3_0_4_line_72 | NAYY 4x150 SE | 67 | 79 | 0.060426 | 0.208 | 0.08 | 261 | 0 | 0.27 | 1 | 1 | cs | TRUE
73 | LV_337-3_0_4_line_73 | NAYY 4x150 SE | 68 | 69 | 0.016094 | 0.208 | 0.08 | 261 | 0 | 0.27 | 1 | 1 | cs | TRUE
74 | LV_337-3_0_4_line_74 | NAYY 4x150 SE | 69 | 70 | 0.019622 | 0.208 | 0.08 | 261 | 0 | 0.27 | 1 | 1 | cs | TRUE
75 | LV_337-3_0_4_line_75 | NAYY 4x150 SE | 70 | 71 | 0.0070226 | 0.208 | 0.08 | 261 | 0 | 0.27 | 1 | 1 | cs | TRUE
76 | LV_337-3_0_4_line_76 | NAYY 4x150 SE | 71 | 72 | 0.021619 | 0.208 | 0.08 | 261 | 0 | 0.27 | 1 | 1 | cs | TRUE
77 | LV_337-3_0_4_line_77 | NAYY 4x150 SE | 72 | 73 | 0.0024603 | 0.208 | 0.08 | 261 | 0 | 0.27 | 1 | 1 | cs | TRUE
78 | LV_337-3_0_4_line_78 | NAYY 4x150 SE | 74 | 75 | 0.026188 | 0.208 | 0.08 | 261 | 0 | 0.27 | 1 | 1 | cs | TRUE
79 | LV_337-3_0_4_line_79 | NAYY 4x150 SE | 75 | 76 | 0.020968 | 0.208 | 0.08 | 261 | 0 | 0.27 | 1 | 1 | cs | TRUE
80 | LV_337-3_0_4_line_80 | NAYY 4x150 SE | 78 | 79 | 0.065442 | 0.208 | 0.08 | 261 | 0 | 0.27 | 1 | 1 | cs | TRUE
81 | LV_337-3_0_4_line_81 | NAYY 4x150 SE | 81 | 82 | 0.015954 | 0.208 | 0.08 | 261 | 0 | 0.27 | 1 | 1 | cs | TRUE
82 | LV_337-3_0_4_line_82 | NAYY 4x150 SE | 82 | 83 | 0.053986 | 0.208 | 0.08 | 261 | 0 | 0.27 | 1 | 1 | cs | TRUE

## trafo
| name | std_type | hv_bus | lv_bus | sn_mva | vn_hv_kv | vn_lv_kv | vk_percent | vkr_percent | pfe_kw | i0_percent | shift_degree | tap_side | tap_neutral | tap_min | tap_max | tap_step_percent | tap_step_degree | tap_pos | tap_phase_shifter | parallel | df | in_service
0 | LV_337-3_0_4_trafo_42 | 0.25 MVA 20/0.4 kV | 84 | 56 | 0.25 | 20 | 0.4 | 6 | 1.44 | 0.8 | 0.32 | 150 | hv | 0 | -2 | 2 | 2.5 | 0 | 0 | FALSE | 1 | 1 | TRUE

## line_geodata
| x0 | y0 | x1 | y1 | x2 | y2 | x3 | y3 | x4 | y4 | x5 | y5
0 | 2628824.5207 | 1233536.1148 | 2628780.8738 | 1233535.8212
1 | 2628824.5207 | 1233536.1148 | 2628850.0936 | 1233541.5816
2 | 2628876.4564 | 1233547.2172 | 2628850.0936 | 1233541.5816
3 | 2628726.6212 | 1233207.3549 | 2628734.1014 | 1233202.8731 | 2628741.0427 | 1233200.4855
4 | 2628756.6477 | 1233195.7041 | 2628750.3898 | 1233197.2705 | 2628741.0427 | 1233200.4855
5 | 2628854.284 | 1233024.467 | 2628846.5959 | 1233023.7071 | 2628837.5384 | 1233027.4655
6 | 2628837.5384 | 1233027.4655 | 2628834.6803 | 1233023.5937 | 2628826.7815 | 1233017.8853 | 2628821.3285 | 1233014.894
7 | 2628803.4744 | 1233004.5214 | 2628807.0811 | 1233007.2501 | 2628817.3961 | 1233012.7367 | 2628821.3285 | 1233014.894
8 | 2628753.6369 | 1232816.1747 | 2628763.3589 | 1232807.2664
9 | 2628774.3847 | 1232797.1632 | 2628763.3589 | 1232807.2664
10 | 2628774.3847 | 1232797.1632 | 2628783.9779 | 1232789.7641
11 | 2628798.6797 | 1232778.4248 | 2628783.9779 | 1232789.7641
12 | 2628798.6797 | 1232778.4248 | 2628806.8422 | 1232791.9531
13 | 2628798.6797 | 1232778.4248 | 2628783.9217 | 1232743.142
14 | 2628798.6797 | 1232778.4248 | 2628809.9828 | 1232771.5854
15 | 2628837.5821 | 1232754.8852 | 2628813.0397 | 1232769.7356
16 | 2628851.0124 | 1232746.7587 | 2628837.5821 | 1232754.8852
17 | 2628809.9828 | 1232771.5854 | 2628813.0397 | 1232769.7356
18 | 2628851.0124 | 1232746.7587 | 2628831.2236 | 1232716.4374
19 | 2628851.0124 | 1232746.7587 | 2628855.9226 | 1232744.3366
20 | 2628888.5348 | 1232724.8161 | 2628855.9226 | 1232744.3366
21 | 2628855.9226 | 1232744.3366 | 2628865.0031 | 1232760.913
22 | 2628888.5348 | 1232724.8161 | 2628905.4224 | 1232741.2003
23 | 2628865.0031 | 1232760.913 | 2628866.0087 | 1232762.1409
24 | 2628809.7861 | 1232796.8324 | 2628806.8422 | 1232791.9531
25 | 2628905.4224 | 1232741.2003 | 2628912.6861 | 1232748.2476 | 2628927.6339 | 1232758.9985
26 | 2628866.0087 | 1232762.1409 | 2628874.1701 | 1232772.1064
27 | 2628815.6539 | 1232806.5575 | 2628809.7861 | 1232796.8324
28 | 2628815.6539 | 1232806.5575 | 2628822.5431 | 1232820.6995 | 2628824.1812 | 1232827.3962
29 | 2628815.6539 | 1232806.5575 | 2628827.8972 | 1232809.4518 | 2628841.9482 | 1232817.7268
30 | 2628868.4133 | 1232833.3128 | 2628852.3411 | 1232823.8475
31 | 2628883.0972 | 1232841.9605 | 2628868.4133 | 1232833.3128
32 | 2628852.3411 | 1232823.8475 | 2628841.9482 | 1232817.7268
33 | 2628883.0972 | 1232841.9605 | 2628894.4789 | 1232848.6634
34 | 2628924.9109 | 1232866.5856 | 2628894.4789 | 1232848.6634
35 | 2628924.9109 | 1232866.5856 | 2628927.2601 | 1232867.9691
36 | 2628824.1812 | 1232827.3962 | 2628832.3502 | 1232860.7913
37 | 2628945.6828 | 1232878.8187 | 2628927.2601 | 1232867.9691
38 | 2628878.9587 | 1232777.9536 | 2628881.9149 | 1232781.5632 | 2628897.4668 | 1232795.3582 | 2628897.5067 | 1232795.3862
39 | 2628913.1476 | 1232806.3502 | 2628897.5067 | 1232795.3862
40 | 2628878.9587 | 1232777.9536 | 2628874.1701 | 1232772.1064
41 | 2628918.8963 | 1232810.38 | 2628913.1476 | 1232806.3502
42 | 2628918.8963 | 1232810.38 | 2628921.5512 | 1232812.241 | 2628934.601 | 1232819.7978
43 | 2628937.102 | 1232821.2461 | 2628934.601 | 1232819.7978
44 | 2628959.6465 | 1232834.2818 | 2628954.6413 | 1232831.4025 | 2628937.102 | 1232821.2461
45 | 2628832.3502 | 1232860.7913 | 2628832.5934 | 1232861.7854
46 | 2628839.3299 | 1232886.5138 | 2628838.6186 | 1232882.6708 | 2628833.0478 | 1232863.6433 | 2628832.5934 | 1232861.7854
47 | 2628841.3639 | 1232903.8167 | 2628841.3188 | 1232897.2595 | 2628839.3299 | 1232886.5138
48 | 2628841.4209 | 1232912.1247 | 2628841.3639 | 1232903.8167
49 | 2628834.9341 | 1232927.4694 | 2628841.4209 | 1232912.1247 | 2628841.4209 | 1232912.1247
50 | 2628834.9341 | 1232927.4694 | 2628842.9926 | 1232933.0674 | 2628856.2082 | 1232943.0375 | 2628863.3759 | 1232949.6541 | 2628866.2563 | 1232955.6794
51 | 2628834.9341 | 1232927.4694 | 2628832.7203 | 1232931.2498 | 2628825.7643 | 1232942.57
52 | 2628927.6339 | 1232758.9985 | 2628948.2091 | 1232773.7967
53 | 2628825.7643 | 1232942.57 | 2628818.8169 | 1232953.8764
54 | 2628816.2324 | 1232958.0824 | 2628818.8169 | 1232953.8764
55 | 2628807.2261 | 1232972.6865 | 2628810.522 | 1232967.3757 | 2628816.2324 | 1232958.0824
56 | 2628866.2563 | 1232955.6794 | 2628866.6736 | 1232956.5521 | 2628875.3183 | 1232992.8126
57 | 2628798.0897 | 1232997.3228 | 2628797.5128 | 1232991.3941 | 2628799.481 | 1232985.1665 | 2628807.2261 | 1232972.6865
58 | 2628883.4172 | 1233025.7646 | 2628878.278 | 1233005.2271 | 2628875.3183 | 1232992.8126
59 | 2628798.0897 | 1232997.3228 | 2628787.3213 | 1232991.6672 | 2628776.2468 | 1232983.8286
60 | 2628798.0897 | 1232997.3228 | 2628801.0617 | 1233002.696 | 2628803.4744 | 1233004.5214
61 | 2628883.4172 | 1233025.7646 | 2628882.8182 | 1233134.9448
62 | 2628882.8182 | 1233134.9448 | 2628878.9159 | 1233134.9185
63 | 2628906.9277 | 1233135.7962 | 2628886.0894 | 1233134.9668 | 2628882.8182 | 1233134.9448
64 | 2628880.5033 | 1233548.0824 | 2628944.1313 | 1233431.1149
65 | 2628880.5033 | 1233548.0824 | 2628876.4564 | 1233547.2172
66 | 2628938.924 | 1233169.2333 | 2628944.1313 | 1233431.1149
67 | 2628938.924 | 1233169.2333 | 2628925.542 | 1233143.7638 | 2628920.6825 | 1233140.5048 | 2628917.5773 | 1233138.8615
68 | 2628850.6506 | 1233175.8312 | 2628855.7263 | 1233175.1109 | 2628865 | 1233168.8854 | 2628872.6216 | 1233167.7105 | 2628889.4574 | 1233171.0275 | 2628898.2098 | 1233171.7959
69 | 2628815.5523 | 1233169.9131 | 2628823.0538 | 1233171.6394 | 2628833.0213 | 1233170.6537 | 2628841.565 | 1233171.3622 | 2628847.4983 | 1233174.8709 | 2628850.6506 | 1233175.8312
70 | 2628917.5773 | 1233138.8615 | 2628912.18 | 1233136.0052 | 2628906.9277 | 1233135.7962
71 | 2628862.4626 | 1233134.8077 | 2628878.9159 | 1233134.9185
72 | 2628815.5523 | 1233169.9131 | 2628820.2476 | 1233166.456 | 2628843.9425 | 1233155.6641 | 2628853.8219 | 1233149.4304 | 2628862.4626 | 1233134.8077
73 | 2628945.6828 | 1232878.8187 | 2628959.5508 | 1232886.9859
74 | 2628976.4585 | 1232896.9433 | 2628959.5508 | 1232886.9859
75 | 2628976.4585 | 1232896.9433 | 2628982.5097 | 1232900.507
76 | 2629001.1379 | 1232911.4776 | 2628982.5097 | 1232900.507
77 | 2629001.1379 | 1232911.4776 | 2629003.2578 | 1232912.7261
78 | 2629000.3545 | 1232858.0794 | 2628986.8032 | 1232849.9037 | 2628977.8221 | 1232844.7372
79 | 2628977.8221 | 1232844.7372 | 2628959.6465 | 1232834.2818
80 | 2628815.5523 | 1233169.9131 | 2628805.0905 | 1233177.6117 | 2628787.1548 | 1233187.2531 | 2628776.9016 | 1233192.5401 | 2628764.4651 | 1233193.7474 | 2628756.6477 | 1233195.7041
81 | 2628776.2468 | 1232983.8286 | 2628763.2247 | 1232974.6115
82 | 2628750.7056 | 1232982.4599 | 2628738.113 | 1232972.5956 | 2628736.8487 | 1232967.8977 | 2628741.6701 | 1232961.8617 | 2628746.5487 | 1232962.8081 | 2628763.2247 | 1232974.6115

## bus_geodata
| x | y | coords
0 | 2628780.8738 | 1233535.8212
1 | 2628824.5207 | 1233536.1148
2 | 2628850.0936 | 1233541.5816
3 | 2628726.6212 | 1233207.3549
4 | 2628741.0427 | 1233200.4855
5 | 2628837.5384 | 1233027.4655
6 | 2628854.284 | 1233024.467
7 | 2628821.3285 | 1233014.894
8 | 2628753.6369 | 1232816.1747
9 | 2628763.3589 | 1232807.2664
10 | 2628774.3847 | 1232797.1632
11 | 2628783.9779 | 1232789.7641
12 | 2628798.6797 | 1232778.4248
13 | 2628837.5821 | 1232754.8852
14 | 2628813.0397 | 1232769.7356
15 | 2628851.0124 | 1232746.7587
16 | 2628809.9828 | 1232771.5854
17 | 2628831.2236 | 1232716.4374
18 | 2628855.9226 | 1232744.3366
19 | 2628888.5348 | 1232724.8161
20 | 2628865.0031 | 1232760.913
21 | 2628806.8422 | 1232791.9531
22 | 2628783.9217 | 1232743.142
23 | 2628905.4224 | 1232741.2003
24 | 2628866.0087 | 1232762.1409
25 | 2628809.7861 | 1232796.8324
26 | 2628815.6539 | 1232806.5575
27 | 2628868.4133 | 1232833.3128
28 | 2628852.3411 | 1232823.8475
29 | 2628883.0972 | 1232841.9605
30 | 2628841.9482 | 1232817.7268
31 | 2628894.4789 | 1232848.6634
32 | 2628924.9109 | 1232866.5856
33 | 2628824.1812 | 1232827.3962
34 | 2628927.2601 | 1232867.9691
35 | 2628897.5067 | 1232795.3862
36 | 2628878.9587 | 1232777.9536
37 | 2628913.1476 | 1232806.3502
38 | 2628874.1701 | 1232772.1064
39 | 2628918.8963 | 1232810.38
40 | 2628934.601 | 1232819.7978
41 | 2628937.102 | 1232821.2461
42 | 2628832.5934 | 1232861.7854
43 | 2628832.3502 | 1232860.7913
44 | 2628839.3299 | 1232886.5138
45 | 2628841.3639 | 1232903.8167
46 | 2628841.4209 | 1232912.1247
47 | 2628834.9341 | 1232927.4694
48 | 2628927.6339 | 1232758.9985
49 | 2628825.7643 | 1232942.57
50 | 2628818.8169 | 1232953.8764
51 | 2628816.2324 | 1232958.0824
52 | 2628866.2563 | 1232955.6794
53 | 2628807.2261 | 1232972.6865
54 | 2628875.3183 | 1232992.8126
55 | 2628798.0897 | 1232997.3228
56 | 2628883.4172 | 1233025.7646
57 | 2628882.8182 | 1233134.9448
58 | 2628880.5033 | 1233548.0824
59 | 2628944.1313 | 1233431.1149
60 | 2628876.4564 | 1233547.2172
61 | 2628938.924 | 1233169.2333
62 | 2628898.2098 | 1233171.7959
63 | 2628850.6506 | 1233175.8312
64 | 2628917.5773 | 1233138.8615
65 | 2628906.9277 | 1233135.7962
66 | 2628878.9159 | 1233134.9185
67 | 2628862.4626 | 1233134.8077
68 | 2628945.6828 | 1232878.8187
69 | 2628959.5508 | 1232886.9859
70 | 2628976.4585 | 1232896.9433
71 | 2628982.5097 | 1232900.507
72 | 2629001.1379 | 1232911.4776
73 | 2629003.2578 | 1232912.7261
74 | 2629000.3545 | 1232858.0794
75 | 2628977.8221 | 1232844.7372
76 | 2628959.6465 | 1232834.2818
77 | 2628948.2091 | 1232773.7967
78 | 2628756.6477 | 1233195.7041
79 | 2628815.5523 | 1233169.9131
80 | 2628803.4744 | 1233004.5214
81 | 2628776.2468 | 1232983.8286
82 | 2628763.2247 | 1232974.6115
83 | 2628750.7056 | 1232982.4599
84 | 2628834.9341 | 1232927.4694

## line_std_types
| c_nf_per_km | r_ohm_per_km | x_ohm_per_km | max_i_ka | type | q_mm2 | alpha | voltage_rating
NAYY 4x50 SE | 210 | 0.642 | 0.083 | 0.142 | cs | 50 | 0.00403 | LV
NAYY 4x120 SE | 264 | 0.225 | 0.08 | 0.242 | cs | 120 | 0.00403 | LV
NAYY 4x150 SE | 261 | 0.208 | 0.08 | 0.27 | cs | 150 | 0.00403 | LV
NA2XS2Y 1x95 RM/25 12/20 kV | 216 | 0.313 | 0.132 | 0.252 | cs | 95 | 0.00403 | MV
NA2XS2Y 1x185 RM/25 12/20 kV | 273 | 0.161 | 0.117 | 0.362 | cs | 185 | 0.00403 | MV
NA2XS2Y 1x240 RM/25 12/20 kV | 304 | 0.122 | 0.112 | 0.421 | cs | 240 | 0.00403 | MV
NA2XS2Y 1x95 RM/25 6/10 kV | 315 | 0.313 | 0.123 | 0.249 | cs | 95 | 0.00403 | MV
NA2XS2Y 1x185 RM/25 6/10 kV | 406 | 0.161 | 0.11 | 0.358 | cs | 185 | 0.00403 | MV
NA2XS2Y 1x240 RM/25 6/10 kV | 456 | 0.122 | 0.105 | 0.416 | cs | 240 | 0.00403 | MV
NA2XS2Y 1x150 RM/25 12/20 kV | 250 | 0.206 | 0.116 | 0.319 | cs | 150 | 0.00403 | MV
NA2XS2Y 1x120 RM/25 12/20 kV | 230 | 0.253 | 0.119 | 0.283 | cs | 120 | 0.00403 | MV
NA2XS2Y 1x70 RM/25 12/20 kV | 190 | 0.443 | 0.132 | 0.22 | cs | 70 | 0.00403 | MV
NA2XS2Y 1x150 RM/25 6/10 kV | 360 | 0.206 | 0.11 | 0.315 | cs | 150 | 0.00403 | MV
NA2XS2Y 1x120 RM/25 6/10 kV | 340 | 0.253 | 0.113 | 0.28 | cs | 120 | 0.00403 | MV
NA2XS2Y 1x70 RM/25 6/10 kV | 280 | 0.443 | 0.123 | 0.217 | cs | 70 | 0.00403 | MV
N2XS(FL)2Y 1x120 RM/35 64/110 kV | 112 | 0.153 | 0.166 | 0.366 | cs | 120 | 0.00393 | HV
N2XS(FL)2Y 1x185 RM/35 64/110 kV | 125 | 0.099 | 0.156 | 0.457 | cs | 185 | 0.00393 | HV
N2XS(FL)2Y 1x240 RM/35 64/110 kV | 135 | 0.075 | 0.149 | 0.526 | cs | 240 | 0.00393 | HV
N2XS(FL)2Y 1x300 RM/35 64/110 kV | 144 | 0.06 | 0.144 | 0.588 | cs | 300 | 0.00393 | HV
15-AL1/3-ST1A 0.4 | 11 | 1.8769 | 0.35 | 0.105 | ol | 16 | 0.00403 | LV
24-AL1/4-ST1A 0.4 | 11.25 | 1.2012 | 0.335 | 0.14 | ol | 24 | 0.00403 | LV
48-AL1/8-ST1A 0.4 | 12.2 | 0.5939 | 0.3 | 0.21 | ol | 48 | 0.00403 | LV
94-AL1/15-ST1A 0.4 | 13.2 | 0.306 | 0.29 | 0.35 | ol | 94 | 0.00403 | LV
34-AL1/6-ST1A 10.0 | 9.7 | 0.8342 | 0.36 | 0.17 | ol | 34 | 0.00403 | MV
48-AL1/8-ST1A 10.0 | 10.1 | 0.5939 | 0.35 | 0.21 | ol | 48 | 0.00403 | MV
70-AL1/11-ST1A 10.0 | 10.4 | 0.4132 | 0.339 | 0.29 | ol | 70 | 0.00403 | MV
94-AL1/15-ST1A 10.0 | 10.75 | 0.306 | 0.33 | 0.35 | ol | 94 | 0.00403 | MV
122-AL1/20-ST1A 10.0 | 11.1 | 0.2376 | 0.323 | 0.41 | ol | 122 | 0.00403 | MV
149-AL1/24-ST1A 10.0 | 11.25 | 0.194 | 0.315 | 0.47 | ol | 149 | 0.00403 | MV
34-AL1/6-ST1A 20.0 | 9.15 | 0.8342 | 0.382 | 0.17 | ol | 34 | 0.00403 | MV
48-AL1/8-ST1A 20.0 | 9.5 | 0.5939 | 0.372 | 0.21 | ol | 48 | 0.00403 | MV
70-AL1/11-ST1A 20.0 | 9.7 | 0.4132 | 0.36 | 0.29 | ol | 70 | 0.00403 | MV
94-AL1/15-ST1A 20.0 | 10 | 0.306 | 0.35 | 0.35 | ol | 94 | 0.00403 | MV
122-AL1/20-ST1A 20.0 | 10.3 | 0.2376 | 0.344 | 0.41 | ol | 122 | 0.00403 | MV
149-AL1/24-ST1A 20.0 | 10.5 | 0.194 | 0.337 | 0.47 | ol | 149 | 0.00403 | MV
184-AL1/30-ST1A 20.0 | 10.75 | 0.1571 | 0.33 | 0.535 | ol | 184 | 0.00403 | MV
243-AL1/39-ST1A 20.0 | 11 | 0.1188 | 0.32 | 0.645 | ol | 243 | 0.00403 | MV
48-AL1/8-ST1A 110.0 | 8 | 0.5939 | 0.46 | 0.21 | ol | 48 | 0.00403 | HV
70-AL1/11-ST1A 110.0 | 8.4 | 0.4132 | 0.45 | 0.29 | ol | 70 | 0.00403 | HV
94-AL1/15-ST1A 110.0 | 8.65 | 0.306 | 0.44 | 0.35 | ol | 94 | 0.00403 | HV
122-AL1/20-ST1A 110.0 | 8.5 | 0.2376 | 0.43 | 0.41 | ol | 122 | 0.00403 | HV
149-AL1/24-ST1A 110.0 | 8.75 | 0.194 | 0.41 | 0.47 | ol | 149 | 0.00403 | HV
184-AL1/30-ST1A 110.0 | 8.8 | 0.1571 | 0.4 | 0.535 | ol | 184 | 0.00403 | HV
243-AL1/39-ST1A 110.0 | 9 | 0.1188 | 0.39 | 0.645 | ol | 243 | 0.00403 | HV
305-AL1/39-ST1A 110.0 | 9.2 | 0.0949 | 0.38 | 0.74 | ol | 305 | 0.00403 | HV
490-AL1/64-ST1A 110.0 | 9.75 | 0.059 | 0.37 | 0.96 | ol | 490 | 0.00403 | HV
679-AL1/86-ST1A 110.0 | 9.95 | 0.042 | 0.36 | 1.15 | ol | 679 | 0.00403 | HV
490-AL1/64-ST1A 220.0 | 10 | 0.059 | 0.285 | 0.96 | ol | 490 | 0.00403 | HV
679-AL1/86-ST1A 220.0 | 11.7 | 0.042 | 0.275 | 1.15 | ol | 679 | 0.00403 | HV
490-AL1/64-ST1A 380.0 | 11 | 0.059 | 0.253 | 0.96 | ol | 490 | 0.00403 | HV
679-AL1/86-ST1A 380.0 | 14.6 | 0.042 | 0.25 | 1.15 | ol | 679 | 0.00403 | HV

## trafo_std_types
| i0_percent | pfe_kw | vkr_percent | sn_mva | vn_lv_kv | vn_hv_kv | vk_percent | shift_degree | vector_group | tap_side | tap_neutral | tap_min | tap_max | tap_step_degree | tap_step_percent | tap_phase_shifter
160 MVA 380/110 kV | 0.06 | 60 | 0.25 | 160 | 110 | 380 | 12.2 | 0 | Yy0 | hv | 0 | -9 | 9 | 0 | 1.5 | FALSE
100 MVA 220/110 kV | 0.06 | 55 | 0.26 | 100 | 110 | 220 | 12 | 0 | Yy0 | hv | 0 | -9 | 9 | 0 | 1.5 | FALSE
63 MVA 110/20 kV | 0.04 | 22 | 0.32 | 63 | 20 | 110 | 18 | 150 | YNd5 | hv | 0 | -9 | 9 | 0 | 1.5 | FALSE
40 MVA 110/20 kV | 0.05 | 18 | 0.34 | 40 | 20 | 110 | 16.2 | 150 | YNd5 | hv | 0 | -9 | 9 | 0 | 1.5 | FALSE
25 MVA 110/20 kV | 0.07 | 14 | 0.41 | 25 | 20 | 110 | 12 | 150 | YNd5 | hv | 0 | -9 | 9 | 0 | 1.5 | FALSE
63 MVA 110/10 kV | 0.04 | 22 | 0.32 | 63 | 10 | 110 | 18 | 150 | YNd5 | hv | 0 | -9 | 9 | 0 | 1.5 | FALSE
40 MVA 110/10 kV | 0.05 | 18 | 0.34 | 40 | 10 | 110 | 16.2 | 150 | YNd5 | hv | 0 | -9 | 9 | 0 | 1.5 | FALSE
25 MVA 110/10 kV | 0.07 | 14 | 0.41 | 25 | 10 | 110 | 12 | 150 | YNd5 | hv | 0 | -9 | 9 | 0 | 1.5 | FALSE
0.25 MVA 20/0.4 kV | 0.32 | 0.8 | 1.44 | 0.25 | 0.4 | 20 | 6 | 150 | Yzn5 | hv | 0 | -2 | 2 | 0 | 2.5 | FALSE
0.4 MVA 20/0.4 kV | 0.3375 | 1.35 | 1.425 | 0.4 | 0.4 | 20 | 6 | 150 | Dyn5 | hv | 0 | -2 | 2 | 0 | 2.5 | FALSE
0.63 MVA 20/0.4 kV | 0.2619 | 1.65 | 1.206 | 0.63 | 0.4 | 20 | 6 | 150 | Dyn5 | hv | 0 | -2 | 2 | 0 | 2.5 | FALSE
0.25 MVA 10/0.4 kV | 0.24 | 0.6 | 1.2 | 0.25 | 0.4 | 10 | 4 | 150 | Dyn5 | hv | 0 | -2 | 2 | 0 | 2.5 | FALSE
0.4 MVA 10/0.4 kV | 0.2375 | 0.95 | 1.325 | 0.4 | 0.4 | 10 | 4 | 150 | Dyn5 | hv | 0 | -2 | 2 | 0 | 2.5 | FALSE
0.63 MVA 10/0.4 kV | 0.1873 | 1.18 | 1.0794 | 0.63 | 0.4 | 10 | 4 | 150 | Dyn5 | hv | 0 | -2 | 2 | 0 | 2.5 | FALSE

## trafo3w_std_types
| sn_hv_mva | sn_mv_mva | sn_lv_mva | vn_hv_kv | vn_mv_kv | vn_lv_kv | vk_hv_percent | vk_mv_percent | vk_lv_percent | vkr_hv_percent | vkr_mv_percent | vkr_lv_percent | pfe_kw | i0_percent | shift_mv_degree | shift_lv_degree | vector_group | tap_side | tap_neutral | tap_min | tap_max | tap_step_percent
63/25/38 MVA 110/20/10 kV | 63 | 25 | 38 | 110 | 20 | 10 | 10.4 | 10.4 | 10.4 | 0.28 | 0.32 | 0.35 | 35 | 0.89 | 0 | 0 | YN0yn0yn0 | hv | 0 | -10 | 10 | 1.2
63/25/38 MVA 110/10/10 kV | 63 | 25 | 38 | 110 | 10 | 10 | 10.4 | 10.4 | 10.4 | 0.28 | 0.32 | 0.35 | 35 | 0.89 | 0 | 0 | YN0yn0yn0 | hv | 0 | -10 | 10 | 1.2

## fuse_std_types
| fuse_type | i_rated_a | t_avg | t_min | t_total | x_avg | x_min | x_total
HV 100A | HV 100A | 100 | 0 | [10.0, 3.64, 0.854, 0.281, 0.1, 0.0531, 0.022, 0.01] | [10.0, 4.267, 1.21, 0.403, 0.1, 0.058, 0.022, 0.01] | 0 | [300.0, 350.0, 450.0, 550.0, 700.0, 850.0, 1200.0, 1752.0] | [600.0, 700.0, 900.0, 1150.0, 1665.0, 2000.0, 3000.0, 4313.0]
HV 10A | HV 10A | 10 | 0 | [10.0, 1675.0, 0.344, 0.156, 0.1, 0.0417, 0.0171, 0.01] | [10.0, 1.3, 0.3, 0.155, 0.1, 0.0555, 0.023, 0.01] | 0 | [30.0, 32.0, 35.0, 37.0, 39.0, 50.0, 70.0, 88.0] | [60.0, 70.0, 80.0, 87.0, 94.0, 110.0, 150.0, 216.0]
HV 125A | HV 125A | 125 | 0 | [10.0, 1.82, 0.344, 0.1, 0.0467, 0.0269, 0.01] | [10.0, 2.478, 0.426, 0.1, 0.0427, 0.0211, 0.01] | 0 | [375.0, 500.0, 700.0, 925.0, 1200.0, 1500.0, 2341.0] | [750.0, 1000.0, 1500.0, 2200.0, 3000.0, 4000.0, 5765.0]
HV 160A | HV 160A | 160 | 0 | [10.0, 4.15, 1.03, 0.198, 0.1, 0.051, 0.0172, 0.01] | [10.0, 2.3, 0.734, 0.274, 0.1, 0.046, 0.0177, 0.01] | 0 | [480.0, 550.0, 700.0, 1000.0, 1260.0, 1600.0, 2500.0, 3227.0] | [960.0, 1300.0, 1700.0, 2200.0, 2996.0, 4000.0, 6000.0, 7946.0]
HV 16A | HV 16A | 16 | 0 | [10.0, 0.352, 0.164, 0.1, 0.0649, 0.0342, 0.01] | [10.0, 2.34, 0.722, 0.181, 0.1, 0.055, 0.0296, 0.01] | 0 | [48.0, 60.0, 65.0, 71.0, 80.0, 100.0, 162.0] | [96.0, 110.0, 125.0, 150.0, 168.0, 200.0, 250.0, 398.0]
HV 200A | HV 200A | 200 | 0 | [10.0, 4.267, 1.21, 0.403, 0.1, 0.058, 0.022, 0.01] | [10.0, 3.73, 1.654, 0.328, 0.1, 0.0531, 0.019, 0.01] | 0 | [600.0, 700.0, 900.0, 1150.0, 1665.0, 2000.0, 3000.0, 4313.0] | [1200.0, 1500.0, 1800.0, 2700.0, 3960.0, 5000.0, 7500.0, 10620.0]
HV 20A | HV 20A | 20 | 0 | [10.0, 1.3, 0.3, 0.155, 0.1, 0.0555, 0.023, 0.01] | [10.0, 1.3, 0.161, 0.1, 0.0611, 0.0399, 0.0141, 0.01] | 0 | [60.0, 70.0, 80.0, 87.0, 94.0, 110.0, 150.0, 216.0] | [120.0, 150.0, 200.0, 223.0, 260.0, 300.0, 450.0, 532.0]
HV 25A | HV 25A | 25 | 0 | [10.0, 2.512, 0.833, 0.299, 0.1, 0.0372, 0.0223, 0.01] | [10.0, 3.125, 0.597, 0.198, 0.1, 0.0378, 0.022, 0.01] | 0 | [75.0, 82.0, 90.0, 100.0, 124.0, 170.0, 200.0, 289.0] | [150.0, 170.0, 210.0, 250.0, 294.0, 400.0, 500.0, 711.0]
HV 31.5A | HV 31.5A | 31.5 | 0 | [10.0, 2.34, 0.722, 0.181, 0.1, 0.055, 0.0296, 0.01] | [10.0, 2.84, 0.368, 0.164, 0.1, 0.0621, 0.0378, 0.0195, 0.01] | 0 | [95.0, 110.0, 125.0, 150.0, 165.0, 200.0, 250.0, 390.0] | [189.0, 220.0, 300.0, 350.0, 393.0, 450.0, 530.0, 700.0, 960.0]
HV 40A | HV 40A | 40 | 0 | [10.0, 1.3, 0.161, 0.1, 0.0611, 0.0399, 0.0141, 0.01] | [10.0, 2.05, 0.369, 0.198, 0.1, 0.051, 0.0298, 0.01] | 0 | [120.0, 150.0, 200.0, 223.0, 260.0, 300.0, 450.0, 532.0] | [240.0, 300.0, 400.0, 450.0, 530.0, 650.0, 800.0, 1311.0]
HV 50A | HV 50A | 50 | 0 | [10.0, 3.215, 0.597, 0.198, 0.1, 0.0378, 0.022, 0.01] | [10.0, 3.64, 0.854, 0.281, 0.1, 0.0531, 0.022, 0.01] | 0 | [150.0, 170.0, 210.0, 250.0, 294.0, 400.0, 500.0, 711.0] | [300.0, 350.0, 450.0, 550.0, 700.0, 850.0, 1200.0, 1752.0]
HV 6.3A | HV 6.3A | 6.3 | 0 | [10.0, 1.39, 0.344, 0.168, 0.1, 0.056, 0.0263, 0.01] | [10.0, 1.711, 0.516, 0.198, 0.1, 0.0634, 0.0303, 0.01] | 0 | [19.0, 19.5, 20.4, 20.8, 22.0, 25.0, 32.0, 48.0] | [38.0, 40.0, 43.0, 48.0, 53.0, 60.0, 75.0, 118.0]
HV 63A | HV 63A | 63 | 0 | [10.0, 2.84, 0.368, 0.164, 0.1, 0.0621, 0.0378, 0.0195, 0.01] | [10.0, 1.82, 0.344, 0.1, 0.0467, 0.0269, 0.01] | 0 | [189.0, 220.0, 300.0, 350.0, 393.0, 450.0, 530.0, 700.0, 961.0] | [378.0, 500.0, 700.0, 934.0, 1200.0, 1500.0, 2366.0]
HV 80A | HV 80A | 80 | 0 | [10.0, 2.05, 0.369, 0.198, 0.1, 0.051, 0.0298, 0.01] | [10.0, 4.15, 1.03, 0.198, 0.1, 0.051, 0.0172, 0.01] | 0 | [240.0, 300.0, 400.0, 450.0, 530.0, 650.0, 800.0, 1311.0] | [480.0, 550.0, 700.0, 1000.0, 1260.0, 1600.0, 2500.0, 3227.0]
Siemens NH-1-100 | Siemens NH-1-100 | 100 | [5400.0, 2000.0, 400.0, 20.0, 1.0, 0.2, 0.012, 0.004] | 0 | 0 | [150.0, 190.0, 250.0, 430.0, 900.0, 1250.0, 2700.0, 3600.0] | 0 | 0
Siemens NH-1-125 | Siemens NH-1-125 | 125 | [4800.0, 120.0, 7.0, 0.1, 0.004] | 0 | 0 | [180.0, 400.0, 740.0, 2000.0, 4250.0] | 0 | 0
Siemens NH-1-16 | Siemens NH-1-16 | 16 | [4000.0, 400.0, 2.0, 0.1, 0.04, 0.01] | 0 | 0 | [26.0, 35.0, 75.0, 150.0, 200.0, 300.0] | 0 | 0
Siemens NH-1-160 | Siemens NH-1-160 | 160 | [4800.0, 120.0, 7.0, 0.1, 0.004] | 0 | 0 | [210.0, 500.0, 900.0, 2300.0, 5000.0] | 0 | 0
Siemens NH-1-25 | Siemens NH-1-25 | 25 | [4000.0, 1000.0, 10.0, 0.2, 0.02, 0.01] | 0 | 0 | [40.0, 50.0, 100.0, 210.0, 400.0, 500.0] | 0 | 0
Siemens NH-1-50 | Siemens NH-1-50 | 50 | [4000.0, 40.0, 4.0, 1.0, 0.02, 0.01] | 0 | 0 | [86.0, 200.0, 300.0, 400.0, 1000.0, 1280.0] | 0 | 0
Siemens NH-1-63 | Siemens NH-1-63 | 63 | [4000.0, 100.0, 10.0, 2.0, 0.04, 0.01] | 0 | 0 | [100.0, 200.0, 300.0, 400.0, 1000.0, 1500.0] | 0 | 0
Siemens NH-1-80 | Siemens NH-1-80 | 80 | [4800.0, 120.0, 7.0, 0.1, 0.01] | 0 | 0 | [150.58, 250.0, 450.0, 1150.0, 2470.0] | 0 | 0
Siemens NH-2-1000 | Siemens NH-2-1000 | 1000 | [4800.0, 120.0, 7.0, 0.1, 0.004] | 0 | 0 | [1900.0, 3500.0, 8400.0, 24000.0, 52000.0] | 0 | 0
Siemens NH-2-200 | Siemens NH-2-200 | 200 | [4800.0, 120.0, 7.0, 0.1, 0.004] | 0 | 0 | [280.0, 650.0, 1200.0, 3000.0, 7000.0] | 0 | 0
Siemens NH-2-224 | Siemens NH-2-224 | 224 | [4800.0, 120.0, 7.0, 0.2, 0.04, 0.004] | 0 | 0 | [400.0, 750.0, 1453.0, 3025.0, 4315.0, 7600.0] | 0 | 0
Siemens NH-2-250 | Siemens NH-2-250 | 250 | [4800.0, 120.0, 7.0, 0.1, 0.004] | 0 | 0 | [450.0, 800.0, 1650.0, 4000.0, 8500.0] | 0 | 0
Siemens NH-2-315 | Siemens NH-2-315 | 315 | [4800.0, 120.0, 7.0, 0.1, 0.004] | 0 | 0 | [550.0, 920.0, 1900.0, 5000.0, 11000.0] | 0 | 0
Siemens NH-2-355 | Siemens NH-2-355 | 355 | [4800.0, 120.0, 6.0, 0.1, 0.004] | 0 | 0 | [650.0, 1116.27, 2350.0, 5840.0, 12790.0] | 0 | 0
Siemens NH-2-400 | Siemens NH-2-400 | 400 | [4800.0, 120.0, 7.0, 0.1, 0.004] | 0 | 0 | [720.0, 1350.0, 2800.0, 6500.0, 15000.0] | 0 | 0
Siemens NH-2-425 | Siemens NH-2-425 | 425 | [4800.0, 120.0, 7.0, 0.1, 0.004] | 0 | 0 | [850.0, 1500.0, 3050.0, 7500.0, 16500.0] | 0 | 0
Siemens NH-2-630 | Siemens NH-2-630 | 630 | [4800.0, 120.0, 7.0, 0.1, 0.004] | 0 | 0 | [1200.0, 2000.0, 4800.0, 12000.0, 26000.0] | 0 | 0

## dtypes
| element | column | dtype
0 | bus | name | object
1 | bus | vn_kv | float64
2 | bus | type | object
3 | bus | zone | object
4 | bus | in_service | bool
5 | load | name | object
6 | load | bus | uint32
7 | load | p_mw | float64
8 | load | q_mvar | float64
9 | load | const_z_percent | float64
10 | load | const_i_percent | float64
11 | load | sn_mva | float64
12 | load | scaling | float64
13 | load | in_service | bool
14 | load | type | object
15 | ext_grid | name | object
16 | ext_grid | bus | uint32
17 | ext_grid | vm_pu | float64
18 | ext_grid | va_degree | float64
19 | ext_grid | slack_weight | float64
20 | ext_grid | in_service | bool
21 | line | name | object
22 | line | std_type | object
23 | line | from_bus | uint32
24 | line | to_bus | uint32
25 | line | length_km | float64
26 | line | r_ohm_per_km | float64
27 | line | x_ohm_per_km | float64
28 | line | c_nf_per_km | float64
29 | line | g_us_per_km | float64
30 | line | max_i_ka | float64
31 | line | df | float64
32 | line | parallel | uint32
33 | line | type | object
34 | line | in_service | bool
35 | trafo | name | object
36 | trafo | std_type | object
37 | trafo | hv_bus | uint32
38 | trafo | lv_bus | uint32
39 | trafo | sn_mva | float64
40 | trafo | vn_hv_kv | float64
41 | trafo | vn_lv_kv | float64
42 | trafo | vk_percent | float64
43 | trafo | vkr_percent | float64
44 | trafo | pfe_kw | float64
45 | trafo | i0_percent | float64
46 | trafo | shift_degree | float64
47 | trafo | tap_side | object
48 | trafo | tap_neutral | int32
49 | trafo | tap_min | int32
50 | trafo | tap_max | int32
51 | trafo | tap_step_percent | float64
52 | trafo | tap_step_degree | float64
53 | trafo | tap_pos | int32
54 | trafo | tap_phase_shifter | bool
55 | trafo | parallel | uint32
56 | trafo | df | float64
57 | trafo | in_service | bool
58 | line_geodata | coords | object
59 | bus_geodata | x | float64
60 | bus_geodata | y | float64
61 | bus_geodata | coords | object

## parameters
| version | format_version | converged | OPF_converged | name | f_hz | sn_mva
0 | 2.14.6 | 2.14.0 | FALSE | FALSE |  | 50 | 1