## bus
| name | vn_kv | type | zone | in_service
0 | bus_LV_337-6_0_6_node_0 | 0.4 | n |  | TRUE
1 | bus_LV_337-6_0_6_node_1 | 0.4 | n |  | TRUE
2 | bus_LV_337-6_0_6_node_2 | 0.4 | n |  | TRUE
3 | bus_LV_337-6_0_6_node_81 | 0.4 | n |  | TRUE
4 | bus_LV_337-6_0_6_node_80 | 0.4 | n |  | TRUE
5 | bus_LV_337-6_0_6_node_66 | 0.4 | n |  | TRUE
6 | bus_LV_337-6_0_6_node_67 | 0.4 | n |  | TRUE
7 | bus_LV_337-6_0_6_node_43 | 0.4 | n |  | TRUE
8 | bus_LV_337-6_0_6_node_3 | 0.4 | n |  | TRUE
9 | bus_LV_337-6_0_6_node_9 | 0.4 | n |  | TRUE
10 | bus_LV_337-6_0_6_node_5 | 0.4 | n |  | TRUE
11 | bus_LV_337-6_0_6_node_8 | 0.4 | n |  | TRUE
12 | bus_LV_337-6_0_6_node_24 | 0.4 | n |  | TRUE
13 | bus_LV_337-6_0_6_node_25 | 0.4 | n |  | TRUE
14 | bus_LV_337-6_0_6_node_26 | 0.4 | n |  | TRUE
15 | bus_LV_337-6_0_6_node_23 | 0.4 | n |  | TRUE
16 | bus_LV_337-6_0_6_node_7 | 0.4 | n |  | TRUE
17 | bus_LV_337-6_0_6_node_6 | 0.4 | n |  | TRUE
18 | bus_LV_337-6_0_6_node_74 | 0.4 | n |  | TRUE
19 | bus_LV_337-6_0_6_node_78 | 0.4 | n |  | TRUE
20 | bus_LV_337-6_0_6_node_75 | 0.4 | n |  | TRUE
21 | bus_LV_337-6_0_6_node_79 | 0.4 | n |  | TRUE
22 | bus_LV_337-6_0_6_node_10 | 0.4 | n |  | TRUE
23 | bus_LV_337-6_0_6_node_12 | 0.4 | n |  | TRUE
24 | bus_LV_337-6_0_6_node_76 | 0.4 | n |  | TRUE
25 | bus_LV_337-6_0_6_node_77 | 0.4 | n |  | TRUE
26 | bus_LV_337-6_0_6_node_11 | 0.4 | n |  | TRUE
27 | bus_LV_337-6_0_6_node_15 | 0.4 | n |  | TRUE
28 | bus_LV_337-6_0_6_node_13 | 0.4 | n |  | TRUE
29 | bus_LV_337-6_0_6_node_71 | 0.4 | n |  | TRUE
30 | bus_LV_337-6_0_6_node_70 | 0.4 | n |  | TRUE
31 | bus_LV_337-6_0_6_node_31 | 0.4 | n |  | TRUE
32 | bus_LV_337-6_0_6_node_72 | 0.4 | n |  | TRUE
33 | bus_LV_337-6_0_6_node_56 | 0.4 | n |  | TRUE
34 | bus_LV_337-6_0_6_node_57 | 0.4 | n |  | TRUE
35 | bus_LV_337-6_0_6_node_55 | 0.4 | n |  | TRUE
36 | bus_LV_337-6_0_6_node_32 | 0.4 | n |  | TRUE
37 | bus_LV_337-6_0_6_node_16 | 0.4 | n |  | TRUE
38 | bus_LV_337-6_0_6_node_18 | 0.4 | n |  | TRUE
39 | bus_LV_337-6_0_6_node_20 | 0.4 | n |  | TRUE
40 | bus_LV_337-6_0_6_node_21 | 0.4 | n |  | TRUE
41 | bus_LV_337-6_0_6_node_22 | 0.4 | n |  | TRUE
42 | bus_LV_337-6_0_6_node_27 | 0.4 | n |  | TRUE
43 | bus_LV_337-6_0_6_node_28 | 0.4 | n |  | TRUE
44 | bus_LV_337-6_0_6_node_29 | 0.4 | n |  | TRUE
45 | bus_LV_337-6_0_6_node_30 | 0.4 | n |  | TRUE
46 | bus_LV_337-6_0_6_node_33 | 0.4 | n |  | TRUE
47 | bus_LV_337-6_0_6_node_34 | 0.4 | n |  | TRUE
48 | bus_LV_337-6_0_6_node_35 | 0.4 | n |  | TRUE
49 | bus_LV_337-6_0_6_node_38 | 0.4 | n |  | TRUE
50 | bus_LV_337-6_0_6_node_36 | 0.4 | n |  | TRUE
51 | bus_LV_337-6_0_6_node_37 | 0.4 | n |  | TRUE
52 | bus_LV_337-6_0_6_node_39 | 0.4 | n |  | TRUE
53 | bus_LV_337-6_0_6_node_40 | 0.4 | n |  | TRUE
54 | bus_LV_337-6_0_6_node_41 | 0.4 | n |  | TRUE
55 | bus_LV_337-6_0_6_node_42 | 0.4 | n |  | TRUE
56 | bus_LV_337-6_0_6_node_44 | 0.4 | n |  | TRUE
57 | bus_LV_337-6_0_6_node_65 | 0.4 | n |  | TRUE
58 | bus_LV_337-6_0_6_node_45 | 0.4 | n |  | TRUE
59 | bus_LV_337-6_0_6_node_64 | 0.4 | n |  | TRUE
60 | bus_LV_337-6_0_6_node_46 | 0.4 | n |  | TRUE
61 | bus_LV_337-6_0_6_node_47 | 0.4 | n |  | TRUE
62 | bus_LV_337-6_0_6_node_48 | 0.4 | n |  | TRUE
63 | bus_LV_337-6_0_6_node_49 | 0.4 | n |  | TRUE
64 | bus_LV_337-6_0_6_node_50 | 0.4 | n |  | TRUE
65 | bus_LV_337-6_0_6_node_51 | 0.4 | n |  | TRUE
66 | bus_LV_337-6_0_6_node_52 | 0.4 | n |  | TRUE
67 | bus_LV_337-6_0_6_node_53 | 0.4 | n |  | TRUE
68 | bus_LV_337-6_0_6_node_54 | 0.4 | n |  | TRUE
69 | bus_LV_337-6_0_6_node_60 | 0.4 | n |  | TRUE
70 | bus_LV_337-6_0_6_node_58 | 0.4 | n |  | TRUE
71 | bus_LV_337-6_0_6_node_59 | 0.4 | n |  | TRUE
72 | bus_LV_337-6_0_6_node_61 | 0.4 | n |  | TRUE
73 | bus_LV_337-6_0_6_node_62 | 0.4 | n |  | TRUE
74 | bus_LV_337-6_0_6_node_63 | 0.4 | n |  | TRUE
75 | bus_LV_337-6_0_6_node_68 | 0.4 | n |  | TRUE
76 | bus_LV_337-6_0_6_node_69 | 0.4 | n |  | TRUE
77 | bus_LV_337-6_0_6_node_73 | 0.4 | n |  | TRUE
78 | bus_MV_475_1_node_186 | 20 | n |  | TRUE

## load
| name | bus | p_mw | q_mvar | const_z_percent | const_i_percent | sn_mva | scaling | in_service | type
0 | LV_337-6_0_6_load_0 | 0 | 0.0056661 | 0.0014201 | 0 | 0 |  | 1 | TRUE | wye
1 | LV_337-6_0_6_load_2 | 2 | 0.001735 | 0.00043484 | 0 | 0 |  | 1 | TRUE | wye
2 | LV_337-6_0_6_load_81 | 3 | 0.0067141 | 0.0016827 | 0 | 0 |  | 1 | TRUE | wye
3 | LV_337-6_0_6_load_80 | 4 | 0.020648 | 0.0051749 | 0 | 0 |  | 1 | TRUE | wye
4 | LV_337-6_0_6_load_67 | 6 | 0.0029544 | 0.00074045 | 0 | 0 |  | 1 | TRUE | wye
5 | LV_337-6_0_6_load_3 | 8 | 0.00047542 | 0.00011915 | 0 | 0 |  | 1 | TRUE | wye
6 | LV_337-6_0_6_load_8 | 11 | 0.0012639 | 0.00031676 | 0 | 0 |  | 1 | TRUE | wye
7 | LV_337-6_0_6_load_25 | 13 | 0.00092897 | 0.00023282 | 0 | 0 |  | 1 | TRUE | wye
8 | LV_337-6_0_6_load_26 | 14 | 0.0018349 | 0.00045987 | 0 | 0 |  | 1 | TRUE | wye
9 | LV_337-6_0_6_load_23 | 15 | 0.0010655 | 0.00026704 | 0 | 0 |  | 1 | TRUE | wye
10 | LV_337-6_0_6_load_74 | 18 | 0.030503 | 0.0076447 | 0 | 0 |  | 1 | TRUE | wye
11 | LV_337-6_0_6_load_78 | 19 | 0.016098 | 0.0040346 | 0 | 0 |  | 1 | TRUE | wye
12 | LV_337-6_0_6_load_79 | 21 | 0.0082752 | 0.002074 | 0 | 0 |  | 1 | TRUE | wye
13 | LV_337-6_0_6_load_76 | 24 | 0.020682 | 0.0051835 | 0 | 0 |  | 1 | TRUE | wye
14 | LV_337-6_0_6_load_77 | 25 | 0.012218 | 0.0030622 | 0 | 0 |  | 1 | TRUE | wye
15 | LV_337-6_0_6_load_15 | 27 | 0.0028149 | 0.00070549 | 0 | 0 |  | 1 | TRUE | wye
16 | LV_337-6_0_6_load_13 | 28 | 0.0016693 | 0.00041837 | 0 | 0 |  | 1 | TRUE | wye
17 | LV_337-6_0_6_load_71 | 29 | 0.0020917 | 0.00052422 | 0 | 0 |  | 1 | TRUE | wye
18 | LV_337-6_0_6_load_70 | 30 | 0.0041428 | 0.0010383 | 0 | 0 |  | 1 | TRUE | wye
19 | LV_337-6_0_6_load_31 | 31 | 0.0024293 | 0.00060883 | 0 | 0 |  | 1 | TRUE | wye
20 | LV_337-6_0_6_load_72 | 32 | 0.0014027 | 0.00035155 | 0 | 0 |  | 1 | TRUE | wye
21 | LV_337-6_0_6_load_57 | 34 | 0.0008924 | 0.00022366 | 0 | 0 |  | 1 | TRUE | wye
22 | LV_337-6_0_6_load_55 | 35 | 0.00046573 | 0.00011672 | 0 | 0 |  | 1 | TRUE | wye
23 | LV_337-6_0_6_load_16 | 37 | 0.00058576 | 0.00014681 | 0 | 0 |  | 1 | TRUE | wye
24 | LV_337-6_0_6_load_20 | 39 | 0.00050881 | 0.00012752 | 0 | 0 |  | 1 | TRUE | wye
25 | LV_337-6_0_6_load_21 | 40 | 0.0011352 | 0.0002845 | 0 | 0 |  | 1 | TRUE | wye
26 | LV_337-6_0_6_load_22 | 41 | 0.0010688 | 0.00026787 | 0 | 0 |  | 1 | TRUE | wye
27 | LV_337-6_0_6_load_28 | 43 | 0.0034818 | 0.00087262 | 0 | 0 |  | 1 | TRUE | wye
28 | LV_337-6_0_6_load_29 | 44 | 0.007121 | 0.0017847 | 0 | 0 |  | 1 | TRUE | wye
29 | LV_337-6_0_6_load_30 | 45 | 0.0037479 | 0.0009393 | 0 | 0 |  | 1 | TRUE | wye
30 | LV_337-6_0_6_load_33 | 46 | 0.0012011 | 0.00030102 | 0 | 0 |  | 1 | TRUE | wye
31 | LV_337-6_0_6_load_34 | 47 | 0.0012455 | 0.00031215 | 0 | 0 |  | 1 | TRUE | wye
32 | LV_337-6_0_6_load_35 | 48 | 0.0013278 | 0.00033277 | 0 | 0 |  | 1 | TRUE | wye
33 | LV_337-6_0_6_load_38 | 49 | 0.0011666 | 0.00029237 | 0 | 0 |  | 1 | TRUE | wye
34 | LV_337-6_0_6_load_36 | 50 | 0.00098984 | 0.00024808 | 0 | 0 |  | 1 | TRUE | wye
35 | LV_337-6_0_6_load_37 | 51 | 0.00081025 | 0.00020307 | 0 | 0 |  | 1 | TRUE | wye
36 | LV_337-6_0_6_load_39 | 52 | 0.0024189 | 0.00060623 | 0 | 0 |  | 1 | TRUE | wye
37 | LV_337-6_0_6_load_40 | 53 | 0.002158 | 0.00054084 | 0 | 0 |  | 1 | TRUE | wye
38 | LV_337-6_0_6_load_41 | 54 | 0.0020033 | 0.00050207 | 0 | 0 |  | 1 | TRUE | wye
39 | LV_337-6_0_6_load_42 | 55 | 0.0027508 | 0.00068943 | 0 | 0 |  | 1 | TRUE | wye
40 | LV_337-6_0_6_load_44 | 56 | 0.0013682 | 0.0003429 | 0 | 0 |  | 1 | TRUE | wye
41 | LV_337-6_0_6_load_65 | 57 | 0.0017111 | 0.00042885 | 0 | 0 |  | 1 | TRUE | wye
42 | LV_337-6_0_6_load_45 | 58 | 0.0031719 | 0.00079495 | 0 | 0 |  | 1 | TRUE | wye
43 | LV_337-6_0_6_load_64 | 59 | 0.0018134 | 0.00045448 | 0 | 0 |  | 1 | TRUE | wye
44 | LV_337-6_0_6_load_46 | 60 | 0.0013102 | 0.00032836 | 0 | 0 |  | 1 | TRUE | wye
45 | LV_337-6_0_6_load_47 | 61 | 0.00080117 | 0.00020079 | 0 | 0 |  | 1 | TRUE | wye
46 | LV_337-6_0_6_load_48 | 62 | 0.00093589 | 0.00023456 | 0 | 0 |  | 1 | TRUE | wye
47 | LV_337-6_0_6_load_49 | 63 | 0.0013775 | 0.00034524 | 0 | 0 |  | 1 | TRUE | wye
48 | LV_337-6_0_6_load_50 | 64 | 0.00077749 | 0.00019486 | 0 | 0 |  | 1 | TRUE | wye
49 | LV_337-6_0_6_load_51 | 65 | 0.0031303 | 0.00078453 | 0 | 0 |  | 1 | TRUE | wye
50 | LV_337-6_0_6_load_53 | 67 | 0.0022206 | 0.00055653 | 0 | 0 |  | 1 | TRUE | wye
51 | LV_337-6_0_6_load_54 | 68 | 0.00078113 | 0.00019577 | 0 | 0 |  | 1 | TRUE | wye
52 | LV_337-6_0_6_load_60 | 69 | 0.00042738 | 0.00010711 | 0 | 0 |  | 1 | TRUE | wye
53 | LV_337-6_0_6_load_58 | 70 | 0.0016981 | 0.00042559 | 0 | 0 |  | 1 | TRUE | wye
54 | LV_337-6_0_6_load_59 | 71 | 0.00090246 | 0.00022618 | 0 | 0 |  | 1 | TRUE | wye
55 | LV_337-6_0_6_load_61 | 72 | 0.0019394 | 0.00048606 | 0 | 0 |  | 1 | TRUE | wye
56 | LV_337-6_0_6_load_62 | 73 | 0.0015009 | 0.00037616 | 0 | 0 |  | 1 | TRUE | wye
57 | LV_337-6_0_6_load_63 | 74 | 0.0025122 | 0.00062962 | 0 | 0 |  | 1 | TRUE | wye
58 | LV_337-6_0_6_load_68 | 75 | 0.0011431 | 0.00028648 | 0 | 0 |  | 1 | TRUE | wye
59 | LV_337-6_0_6_load_69 | 76 | 0.0020296 | 0.00050868 | 0 | 0 |  | 1 | TRUE | wye
60 | LV_337-6_0_6_load_73 | 77 | 0.0018277 | 0.00045807 | 0 | 0 |  | 1 | TRUE | wye

## ext_grid
| name | bus | vm_pu | va_degree | slack_weight | in_service
0 |  | 11 | 1 | 0 | 1 | TRUE

## line
| name | std_type | from_bus | to_bus | length_km | r_ohm_per_km | x_ohm_per_km | c_nf_per_km | g_us_per_km | max_i_ka | df | parallel | type | in_service
0 | LV_337-6_0_6_line_0 | NAYY 4x150 SE | 0 | 1 | 0.033162 | 0.208 | 0.08 | 261 | 0 | 0.27 | 1 | 1 | cs | TRUE
1 | LV_337-6_0_6_line_1 | NAYY 4x150 SE | 1 | 2 | 0.044631 | 0.208 | 0.08 | 261 | 0 | 0.27 | 1 | 1 | cs | TRUE
2 | LV_337-6_0_6_line_2 | NAYY 4x150 SE | 2 | 5 | 0.025754 | 0.208 | 0.08 | 261 | 0 | 0.27 | 1 | 1 | cs | TRUE
3 | LV_337-6_0_6_line_3 | NAYY 4x150 SE | 3 | 4 | 0.019264 | 0.208 | 0.08 | 261 | 0 | 0.27 | 1 | 1 | cs | TRUE
4 | LV_337-6_0_6_line_4 | NAYY 4x150 SE | 4 | 21 | 0.038258 | 0.208 | 0.08 | 261 | 0 | 0.27 | 1 | 1 | cs | TRUE
5 | LV_337-6_0_6_line_5 | NAYY 4x150 SE | 5 | 6 | 0.0049181 | 0.208 | 0.08 | 261 | 0 | 0.27 | 1 | 1 | cs | TRUE
6 | LV_337-6_0_6_line_6 | NAYY 4x150 SE | 5 | 7 | 0.038915 | 0.208 | 0.08 | 261 | 0 | 0.27 | 1 | 1 | cs | TRUE
7 | LV_337-6_0_6_line_7 | NAYY 4x150 SE | 6 | 75 | 0.015922 | 0.208 | 0.08 | 261 | 0 | 0.27 | 1 | 1 | cs | TRUE
8 | LV_337-6_0_6_line_8 | NAYY 4x150 SE | 7 | 57 | 0.018543 | 0.208 | 0.08 | 261 | 0 | 0.27 | 1 | 1 | cs | TRUE
9 | LV_337-6_0_6_line_9 | NAYY 4x150 SE | 8 | 9 | 0.26993 | 0.208 | 0.08 | 261 | 0 | 0.27 | 1 | 1 | cs | TRUE
10 | LV_337-6_0_6_line_10 | NAYY 4x150 SE | 9 | 10 | 0.29506 | 0.208 | 0.08 | 261 | 0 | 0.27 | 1 | 3 | cs | TRUE
11 | LV_337-6_0_6_line_11 | NAYY 4x150 SE | 9 | 11 | 0.050993 | 0.208 | 0.08 | 261 | 0 | 0.27 | 1 | 3 | cs | TRUE
12 | LV_337-6_0_6_line_12 | NAYY 4x150 SE | 10 | 16 | 0.019949 | 0.208 | 0.08 | 261 | 0 | 0.27 | 1 | 3 | cs | TRUE
13 | LV_337-6_0_6_line_13 | NAYY 4x150 SE | 11 | 22 | 0.012972 | 0.208 | 0.08 | 261 | 0 | 0.27 | 1 | 3 | cs | TRUE
14 | LV_337-6_0_6_line_14 | NAYY 4x150 SE | 12 | 13 | 0.035019 | 0.208 | 0.08 | 261 | 0 | 0.27 | 1 | 1 | cs | TRUE
15 | LV_337-6_0_6_line_15 | NAYY 4x150 SE | 12 | 14 | 0.11659 | 0.208 | 0.08 | 261 | 0 | 0.27 | 1 | 1 | cs | TRUE
16 | LV_337-6_0_6_line_16 | NAYY 4x150 SE | 12 | 15 | 0.044538 | 0.208 | 0.08 | 261 | 0 | 0.27 | 1 | 1 | cs | TRUE
17 | LV_337-6_0_6_line_17 | NAYY 4x150 SE | 13 | 42 | 0.0012349 | 0.208 | 0.08 | 261 | 0 | 0.27 | 1 | 1 | cs | TRUE
18 | LV_337-6_0_6_line_18 | NAYY 4x150 SE | 14 | 27 | 0.035039 | 0.208 | 0.08 | 261 | 0 | 0.27 | 1 | 1 | cs | TRUE
19 | LV_337-6_0_6_line_19 | NAYY 4x150 SE | 15 | 41 | 0.01877 | 0.208 | 0.08 | 261 | 0 | 0.27 | 1 | 1 | cs | TRUE
20 | LV_337-6_0_6_line_20 | NAYY 4x150 SE | 16 | 19 | 0.11107 | 0.208 | 0.08 | 261 | 0 | 0.27 | 1 | 2 | cs | TRUE
21 | LV_337-6_0_6_line_21 | NAYY 4x150 SE | 16 | 17 | 0.036595 | 0.208 | 0.08 | 261 | 0 | 0.27 | 1 | 2 | cs | TRUE
22 | LV_337-6_0_6_line_22 | NAYY 4x150 SE | 17 | 18 | 0.0030562 | 0.208 | 0.08 | 261 | 0 | 0.27 | 1 | 1 | cs | TRUE
23 | LV_337-6_0_6_line_23 | NAYY 4x150 SE | 18 | 20 | 0.094099 | 0.208 | 0.08 | 261 | 0 | 0.27 | 1 | 1 | cs | TRUE
24 | LV_337-6_0_6_line_24 | NAYY 4x150 SE | 19 | 21 | 0.054566 | 0.208 | 0.08 | 261 | 0 | 0.27 | 1 | 1 | cs | TRUE
25 | LV_337-6_0_6_line_25 | NAYY 4x150 SE | 20 | 24 | 0.030741 | 0.208 | 0.08 | 261 | 0 | 0.27 | 1 | 1 | cs | TRUE
26 | LV_337-6_0_6_line_26 | NAYY 4x150 SE | 22 | 23 | 0.098705 | 0.208 | 0.08 | 261 | 0 | 0.27 | 1 | 3 | cs | TRUE
27 | LV_337-6_0_6_line_27 | NAYY 4x150 SE | 23 | 29 | 0.046593 | 0.208 | 0.08 | 261 | 0 | 0.27 | 1 | 1 | cs | TRUE
28 | LV_337-6_0_6_line_28 | NAYY 4x150 SE | 23 | 30 | 0.028069 | 0.208 | 0.08 | 261 | 0 | 0.27 | 1 | 1 | cs | TRUE
29 | LV_337-6_0_6_line_29 | NAYY 4x150 SE | 23 | 26 | 0.083838 | 0.208 | 0.08 | 261 | 0 | 0.27 | 1 | 1 | cs | TRUE
30 | LV_337-6_0_6_line_30 | NAYY 4x150 SE | 24 | 25 | 0.029478 | 0.208 | 0.08 | 261 | 0 | 0.27 | 1 | 1 | cs | TRUE
31 | LV_337-6_0_6_line_31 | NAYY 4x150 SE | 26 | 27 | 0.046508 | 0.208 | 0.08 | 261 | 0 | 0.27 | 1 | 1 | cs | TRUE
32 | LV_337-6_0_6_line_32 | NAYY 4x150 SE | 26 | 28 | 0.022949 | 0.208 | 0.08 | 261 | 0 | 0.27 | 1 | 1 | cs | TRUE
33 | LV_337-6_0_6_line_33 | NAYY 4x150 SE | 27 | 31 | 0.032946 | 0.208 | 0.08 | 261 | 0 | 0.27 | 1 | 1 | cs | TRUE
34 | LV_337-6_0_6_line_34 | NAYY 4x150 SE | 29 | 32 | 0.012302 | 0.208 | 0.08 | 261 | 0 | 0.27 | 1 | 1 | cs | TRUE
35 | LV_337-6_0_6_line_35 | NAYY 4x150 SE | 31 | 36 | 0.015585 | 0.208 | 0.08 | 261 | 0 | 0.27 | 1 | 1 | cs | TRUE
36 | LV_337-6_0_6_line_36 | NAYY 4x150 SE | 32 | 77 | 0.013936 | 0.208 | 0.08 | 261 | 0 | 0.27 | 1 | 1 | cs | TRUE
37 | LV_337-6_0_6_line_37 | NAYY 4x150 SE | 33 | 34 | 0.018404 | 0.208 | 0.08 | 261 | 0 | 0.27 | 1 | 1 | cs | TRUE
38 | LV_337-6_0_6_line_38 | NAYY 4x150 SE | 33 | 35 | 0.013709 | 0.208 | 0.08 | 261 | 0 | 0.27 | 1 | 1 | cs | TRUE
39 | LV_337-6_0_6_line_39 | NAYY 4x150 SE | 34 | 69 | 0.011924 | 0.208 | 0.08 | 261 | 0 | 0.27 | 1 | 1 | cs | TRUE
40 | LV_337-6_0_6_line_40 | NAYY 4x150 SE | 35 | 68 | 0.012929 | 0.208 | 0.08 | 261 | 0 | 0.27 | 1 | 1 | cs | TRUE
41 | LV_337-6_0_6_line_41 | NAYY 4x150 SE | 36 | 46 | 0.017099 | 0.208 | 0.08 | 261 | 0 | 0.27 | 1 | 1 | cs | TRUE
42 | LV_337-6_0_6_line_42 | NAYY 4x150 SE | 36 | 47 | 0.0306 | 0.208 | 0.08 | 261 | 0 | 0.27 | 1 | 1 | cs | TRUE
43 | LV_337-6_0_6_line_43 | NAYY 4x150 SE | 37 | 38 | 0.012077 | 0.208 | 0.08 | 261 | 0 | 0.27 | 1 | 1 | cs | TRUE
44 | LV_337-6_0_6_line_44 | NAYY 4x150 SE | 38 | 39 | 0.014174 | 0.208 | 0.08 | 261 | 0 | 0.27 | 1 | 1 | cs | TRUE
45 | LV_337-6_0_6_line_45 | NAYY 4x150 SE | 38 | 40 | 0.043841 | 0.208 | 0.08 | 261 | 0 | 0.27 | 1 | 1 | cs | TRUE
46 | LV_337-6_0_6_line_46 | NAYY 4x150 SE | 40 | 41 | 0.028185 | 0.208 | 0.08 | 261 | 0 | 0.27 | 1 | 1 | cs | TRUE
47 | LV_337-6_0_6_line_47 | NAYY 4x150 SE | 42 | 43 | 0.026288 | 0.208 | 0.08 | 261 | 0 | 0.27 | 1 | 1 | cs | TRUE
48 | LV_337-6_0_6_line_48 | NAYY 4x150 SE | 42 | 44 | 0.04199 | 0.208 | 0.08 | 261 | 0 | 0.27 | 1 | 1 | cs | TRUE
49 | LV_337-6_0_6_line_49 | NAYY 4x150 SE | 44 | 45 | 0.039253 | 0.208 | 0.08 | 261 | 0 | 0.27 | 1 | 1 | cs | TRUE
50 | LV_337-6_0_6_line_50 | NAYY 4x150 SE | 46 | 48 | 0.0016375 | 0.208 | 0.08 | 261 | 0 | 0.27 | 1 | 1 | cs | TRUE
51 | LV_337-6_0_6_line_51 | NAYY 4x150 SE | 47 | 49 | 0.01764 | 0.208 | 0.08 | 261 | 0 | 0.27 | 1 | 1 | cs | TRUE
52 | LV_337-6_0_6_line_52 | NAYY 4x150 SE | 48 | 50 | 0.0011056 | 0.208 | 0.08 | 261 | 0 | 0.27 | 1 | 1 | cs | TRUE
53 | LV_337-6_0_6_line_53 | NAYY 4x150 SE | 50 | 51 | 0.026291 | 0.208 | 0.08 | 261 | 0 | 0.27 | 1 | 1 | cs | TRUE
54 | LV_337-6_0_6_line_54 | NAYY 4x150 SE | 52 | 53 | 0.021491 | 0.208 | 0.08 | 261 | 0 | 0.27 | 1 | 1 | cs | TRUE
55 | LV_337-6_0_6_line_55 | NAYY 4x150 SE | 52 | 54 | 0.0019594 | 0.208 | 0.08 | 261 | 0 | 0.27 | 1 | 1 | cs | TRUE
56 | LV_337-6_0_6_line_56 | NAYY 4x150 SE | 53 | 55 | 0.0086289 | 0.208 | 0.08 | 261 | 0 | 0.27 | 1 | 1 | cs | TRUE
57 | LV_337-6_0_6_line_57 | NAYY 4x150 SE | 55 | 56 | 0.015154 | 0.208 | 0.08 | 261 | 0 | 0.27 | 1 | 1 | cs | TRUE
58 | LV_337-6_0_6_line_58 | NAYY 4x150 SE | 56 | 58 | 0.008544 | 0.208 | 0.08 | 261 | 0 | 0.27 | 1 | 1 | cs | TRUE
59 | LV_337-6_0_6_line_59 | NAYY 4x150 SE | 57 | 59 | 0.0049475 | 0.208 | 0.08 | 261 | 0 | 0.27 | 1 | 1 | cs | TRUE
60 | LV_337-6_0_6_line_60 | NAYY 4x150 SE | 58 | 60 | 0.0095574 | 0.208 | 0.08 | 261 | 0 | 0.27 | 1 | 1 | cs | TRUE
61 | LV_337-6_0_6_line_61 | NAYY 4x150 SE | 59 | 74 | 0.018041 | 0.208 | 0.08 | 261 | 0 | 0.27 | 1 | 1 | cs | TRUE
62 | LV_337-6_0_6_line_62 | NAYY 4x150 SE | 60 | 61 | 0.0069862 | 0.208 | 0.08 | 261 | 0 | 0.27 | 1 | 1 | cs | TRUE
63 | LV_337-6_0_6_line_63 | NAYY 4x150 SE | 61 | 62 | 0.0013417 | 0.208 | 0.08 | 261 | 0 | 0.27 | 1 | 1 | cs | TRUE
64 | LV_337-6_0_6_line_64 | NAYY 4x150 SE | 62 | 63 | 0.011971 | 0.208 | 0.08 | 261 | 0 | 0.27 | 1 | 1 | cs | TRUE
65 | LV_337-6_0_6_line_65 | NAYY 4x150 SE | 63 | 64 | 0.01029 | 0.208 | 0.08 | 261 | 0 | 0.27 | 1 | 1 | cs | TRUE
66 | LV_337-6_0_6_line_66 | NAYY 4x150 SE | 64 | 65 | 0.020387 | 0.208 | 0.08 | 261 | 0 | 0.27 | 1 | 1 | cs | TRUE
67 | LV_337-6_0_6_line_67 | NAYY 4x150 SE | 65 | 66 | 0.028675 | 0.208 | 0.08 | 261 | 0 | 0.27 | 1 | 1 | cs | TRUE
68 | LV_337-6_0_6_line_68 | NAYY 4x150 SE | 66 | 67 | 0.024787 | 0.208 | 0.08 | 261 | 0 | 0.27 | 1 | 1 | cs | TRUE
69 | LV_337-6_0_6_line_69 | NAYY 4x150 SE | 67 | 68 | 0.029736 | 0.208 | 0.08 | 261 | 0 | 0.27 | 1 | 1 | cs | TRUE
70 | LV_337-6_0_6_line_70 | NAYY 4x150 SE | 69 | 70 | 0.0020745 | 0.208 | 0.08 | 261 | 0 | 0.27 | 1 | 1 | cs | TRUE
71 | LV_337-6_0_6_line_71 | NAYY 4x150 SE | 70 | 71 | 0.014159 | 0.208 | 0.08 | 261 | 0 | 0.27 | 1 | 1 | cs | TRUE
72 | LV_337-6_0_6_line_72 | NAYY 4x150 SE | 71 | 72 | 0.015302 | 0.208 | 0.08 | 261 | 0 | 0.27 | 1 | 1 | cs | TRUE
73 | LV_337-6_0_6_line_73 | NAYY 4x150 SE | 72 | 73 | 0.014453 | 0.208 | 0.08 | 261 | 0 | 0.27 | 1 | 1 | cs | TRUE
74 | LV_337-6_0_6_line_74 | NAYY 4x150 SE | 73 | 74 | 0.011003 | 0.208 | 0.08 | 261 | 0 | 0.27 | 1 | 1 | cs | TRUE
75 | LV_337-6_0_6_line_75 | NAYY 4x150 SE | 75 | 76 | 0.0029659 | 0.208 | 0.08 | 261 | 0 | 0.27 | 1 | 1 | cs | TRUE
76 | LV_337-6_0_6_line_76 | NAYY 4x150 SE | 76 | 77 | 0.011767 | 0.208 | 0.08 | 261 | 0 | 0.27 | 1 | 1 | cs | TRUE

## trafo
| name | std_type | hv_bus | lv_bus | sn_mva | vn_hv_kv | vn_lv_kv | vk_percent | vkr_percent | pfe_kw | i0_percent | shift_degree | tap_side | tap_neutral | tap_min | tap_max | tap_step_percent | tap_step_degree | tap_pos | tap_phase_shifter | parallel | df | in_service
0 | LV_337-6_0_6_trafo_8 | 0.25 MVA 20/0.4 kV | 78 | 11 | 0.25 | 20 | 0.4 | 6 | 1.44 | 0.8 | 0.32 | 150 | hv | 0 | -2 | 2 | 2.5 | 0 | 0 | FALSE | 1 | 1 | TRUE

## line_geodata
| x0 | y0 | x1 | y1 | x2 | y2 | x3 | y3 | x4 | y4 | x5 | y5 | x6 | y6 | x7 | y7 | x8 | y8 | x9 | y9
0 | 2627259.3976 | 1231682.3993 | 2627252.1264 | 1231650.0439
1 | 2627259.3976 | 1231682.3993 | 2627270.2141 | 1231725.6996
2 | 2627276.4556 | 1231750.6857 | 2627270.2141 | 1231725.6996
3 | 2626788.7145 | 1231713.7936 | 2626779.5785 | 1231696.8333
4 | 2626806.8582 | 1231747.4762 | 2626788.7145 | 1231713.7936
5 | 2627276.4556 | 1231750.6857 | 2627277.5871 | 1231755.4718
6 | 2627276.4556 | 1231750.6857 | 2627313.5994 | 1231738.7375
7 | 2627277.5871 | 1231755.4718 | 2627280.4446 | 1231767.5587 | 2627281.0367 | 1231771.0101
8 | 2627313.5994 | 1231738.7375 | 2627319.7854 | 1231756.2185
9 | 2627188.3117 | 1231946.9245 | 2627127.0179 | 1232209.8065
10 | 2627188.3117 | 1231946.9245 | 2626897.017 | 1231899.9177
11 | 2627188.3117 | 1231946.9245 | 2627190.4059 | 1231944.3213 | 2627197.9655 | 1231933.7939 | 2627200.6716 | 1231921.5543 | 2627204.1039 | 1231911.1303 | 2627208.4418 | 1231904.7129 | 2627209.0781 | 1231901.336
12 | 2626897.017 | 1231899.9177 | 2626895.4177 | 1231898.5875 | 2626895.0773 | 1231898.5303 | 2626895.0857 | 1231894.9838 | 2626894.6847 | 1231889.8789 | 2626893.8624 | 1231885.8505 | 2626898.367 | 1231884.3588
13 | 2627220.9748 | 1231896.165 | 2627209.0781 | 1231901.336
14 | 2627386.5033 | 1232109.465 | 2627419.9247 | 1232099.0085
15 | 2627386.5033 | 1232109.465 | 2627350.5907 | 1232012.1406 | 2627345.8313 | 1232000.202
16 | 2627386.5033 | 1232109.465 | 2627388.8366 | 1232115.7907 | 2627401.7677 | 1232151.3056
17 | 2627421.1033 | 1232098.6398 | 2627419.9247 | 1232099.0085
18 | 2627331.977 | 1231968.0282 | 2627340.4401 | 1231986.6784 | 2627345.8313 | 1232000.202
19 | 2627408.1896 | 1232168.943 | 2627401.7677 | 1232151.3056
20 | 2626898.367 | 1231884.3588 | 2626889.019 | 1231871.8312 | 2626870.2 | 1231852.2343 | 2626857.973 | 1231838.3596 | 2626850.3066 | 1231827.3628 | 2626832.9285 | 1231795.4116
21 | 2626863.1648 | 1231894.3393 | 2626893.8624 | 1231885.8505 | 2626898.367 | 1231884.3588
22 | 2626863.1648 | 1231894.3393 | 2626860.2376 | 1231895.2178
23 | 2626767.5832 | 1231909.3404 | 2626797.1427 | 1231908.0503 | 2626821.4185 | 1231904.7353 | 2626843.2005 | 1231900.3308 | 2626860.2376 | 1231895.2178
24 | 2626832.9285 | 1231795.4116 | 2626807.0191 | 1231747.7749 | 2626806.8582 | 1231747.4762
25 | 2626767.5832 | 1231909.3404 | 2626759.5528 | 1231879.6668
26 | 2627220.9748 | 1231896.165 | 2627242.4741 | 1231903.9569 | 2627251.8084 | 1231904.3999 | 2627259.1433 | 1231899.9752 | 2627269.0678 | 1231882.3321 | 2627275.9324 | 1231886.3437 | 2627278.7393 | 1231880.264 | 2627281.7366 | 1231872.2617 | 2627283.6251 | 1231864.9882 | 2627285.0421 | 1231858.1572
27 | 2627285.0421 | 1231858.1572 | 2627286.5636 | 1231843.4107 | 2627286.5107 | 1231826.8559 | 2627285.7678 | 1231811.6603
28 | 2627285.0421 | 1231858.1572 | 2627256.9953 | 1231859.2636
29 | 2627285.0421 | 1231858.1572 | 2627283.6251 | 1231864.9882 | 2627281.7366 | 1231872.2617 | 2627278.7393 | 1231880.264 | 2627275.9324 | 1231886.3437 | 2627284.2383 | 1231891.4516 | 2627296.771 | 1231904.4614 | 2627311.444 | 1231926.2753
30 | 2626751.8523 | 1231851.2121 | 2626759.5528 | 1231879.6668
31 | 2627331.977 | 1231968.0282 | 2627316.2222 | 1231936.1254 | 2627311.444 | 1231926.2753
32 | 2627311.444 | 1231926.2753 | 2627305.5094 | 1231930.8286 | 2627296.7859 | 1231943.6029
33 | 2627331.977 | 1231968.0282 | 2627345.7897 | 1231961.1208 | 2627352.3254 | 1231952.6456 | 2627355.9309 | 1231946.8803
34 | 2627285.7678 | 1231811.6603 | 2627285.1671 | 1231799.3733
35 | 2627364.1947 | 1231933.6663 | 2627355.9309 | 1231946.8803
36 | 2627285.1671 | 1231799.3733 | 2627285.1607 | 1231799.244 | 2627283.4067 | 1231785.5491
37 | 2627348.3319 | 1231862.6724 | 2627343.9489 | 1231844.7976
38 | 2627348.3319 | 1231862.6724 | 2627361.9796 | 1231863.963
39 | 2627343.9489 | 1231844.7976 | 2627341.1092 | 1231833.2163
40 | 2627361.9796 | 1231863.963 | 2627374.8514 | 1231865.1802
41 | 2627364.1947 | 1231933.6663 | 2627358.9347 | 1231917.3969
42 | 2627364.1947 | 1231933.6663 | 2627373.1705 | 1231924.8022 | 2627388.8839 | 1231916.0522
43 | 2627432.8321 | 1232236.6225 | 2627436.9646 | 1232247.9707
44 | 2627432.8321 | 1232236.6225 | 2627445.8246 | 1232230.957
45 | 2627432.8321 | 1232236.6225 | 2627417.8326 | 1232195.4271
46 | 2627408.1896 | 1232168.943 | 2627417.8326 | 1232195.4271
47 | 2627421.1033 | 1232098.6398 | 2627446.192 | 1232090.7902
48 | 2627421.1033 | 1232098.6398 | 2627414.4146 | 1232076.2287 | 2627414.2418 | 1232069.3459 | 2627419.1588 | 1232058.71
49 | 2627417.713 | 1232020.9768 | 2627423.1231 | 1232036.589 | 2627422.27 | 1232045.9019 | 2627421.6222 | 1232053.3812 | 2627419.1588 | 1232058.71
50 | 2627358.431 | 1231915.8388 | 2627358.9347 | 1231917.3969
51 | 2627388.8839 | 1231916.0522 | 2627389.0519 | 1231915.9587 | 2627406.0678 | 1231912.0991
52 | 2627358.431 | 1231915.8388 | 2627358.0909 | 1231914.7868
53 | 2627341.9445 | 1231896.5415 | 2627354.3024 | 1231903.0689 | 2627358.0909 | 1231914.7868
54 | 2627381.6959 | 1231734.9368 | 2627387.094 | 1231755.7387
55 | 2627381.6959 | 1231734.9368 | 2627381.2037 | 1231733.0403
56 | 2627389.5349 | 1231764.0139 | 2627387.5249 | 1231757.3995 | 2627387.094 | 1231755.7387
57 | 2627389.5349 | 1231764.0139 | 2627393.9409 | 1231778.5131
58 | 2627396.425 | 1231786.688 | 2627393.9409 | 1231778.5131
59 | 2627319.7854 | 1231756.2185 | 2627321.4359 | 1231760.8826
60 | 2627396.425 | 1231786.688 | 2627399.2038 | 1231795.8325
61 | 2627327.4544 | 1231777.8899 | 2627321.4359 | 1231760.8826
62 | 2627399.2038 | 1231795.8325 | 2627401.235 | 1231802.5169
63 | 2627401.235 | 1231802.5169 | 2627401.6251 | 1231803.8007
64 | 2627405.1058 | 1231815.2548 | 2627401.6251 | 1231803.8007
65 | 2627405.1058 | 1231815.2548 | 2627408.0975 | 1231825.0999
66 | 2627418.1763 | 1231842.7132 | 2627409.015 | 1231828.1192 | 2627408.0975 | 1231825.0999
67 | 2627429.2495 | 1231868.8372 | 2627425.0788 | 1231853.7087 | 2627418.1763 | 1231842.7132
68 | 2627429.2495 | 1231868.8372 | 2627404.514 | 1231867.2464
69 | 2627404.514 | 1231867.2464 | 2627380.0907 | 1231865.6757 | 2627374.8514 | 1231865.1802
70 | 2627340.6151 | 1231831.2014 | 2627341.1092 | 1231833.2163
71 | 2627340.6151 | 1231831.2014 | 2627337.2432 | 1231817.4502
72 | 2627333.5992 | 1231802.5888 | 2627337.2432 | 1231817.4502
73 | 2627333.5992 | 1231802.5888 | 2627330.1572 | 1231788.5516
74 | 2627327.4544 | 1231777.8899 | 2627327.7426 | 1231778.7045 | 2627330.1572 | 1231788.5516
75 | 2627281.5382 | 1231773.9334 | 2627281.0367 | 1231771.0101
76 | 2627281.5382 | 1231773.9334 | 2627283.0407 | 1231782.6909 | 2627283.4067 | 1231785.5491

## bus_geodata
| x | y | coords
0 | 2627252.1264 | 1231650.0439
1 | 2627259.3976 | 1231682.3993
2 | 2627270.2141 | 1231725.6996
3 | 2626779.5785 | 1231696.8333
4 | 2626788.7145 | 1231713.7936
5 | 2627276.4556 | 1231750.6857
6 | 2627277.5871 | 1231755.4718
7 | 2627313.5994 | 1231738.7375
8 | 2627127.0179 | 1232209.8065
9 | 2627188.3117 | 1231946.9245
10 | 2626897.017 | 1231899.9177
11 | 2627209.0781 | 1231901.336
12 | 2627386.5033 | 1232109.465
13 | 2627419.9247 | 1232099.0085
14 | 2627345.8313 | 1232000.202
15 | 2627401.7677 | 1232151.3056
16 | 2626898.367 | 1231884.3588
17 | 2626863.1648 | 1231894.3393
18 | 2626860.2376 | 1231895.2178
19 | 2626832.9285 | 1231795.4116
20 | 2626767.5832 | 1231909.3404
21 | 2626806.8582 | 1231747.4762
22 | 2627220.9748 | 1231896.165
23 | 2627285.0421 | 1231858.1572
24 | 2626759.5528 | 1231879.6668
25 | 2626751.8523 | 1231851.2121
26 | 2627311.444 | 1231926.2753
27 | 2627331.977 | 1231968.0282
28 | 2627296.7859 | 1231943.6029
29 | 2627285.7678 | 1231811.6603
30 | 2627256.9953 | 1231859.2636
31 | 2627355.9309 | 1231946.8803
32 | 2627285.1671 | 1231799.3733
33 | 2627348.3319 | 1231862.6724
34 | 2627343.9489 | 1231844.7976
35 | 2627361.9796 | 1231863.963
36 | 2627364.1947 | 1231933.6663
37 | 2627436.9646 | 1232247.9707
38 | 2627432.8321 | 1232236.6225
39 | 2627445.8246 | 1232230.957
40 | 2627417.8326 | 1232195.4271
41 | 2627408.1896 | 1232168.943
42 | 2627421.1033 | 1232098.6398
43 | 2627446.192 | 1232090.7902
44 | 2627419.1588 | 1232058.71
45 | 2627417.713 | 1232020.9768
46 | 2627358.9347 | 1231917.3969
47 | 2627388.8839 | 1231916.0522
48 | 2627358.431 | 1231915.8388
49 | 2627406.0678 | 1231912.0991
50 | 2627358.0909 | 1231914.7868
51 | 2627341.9445 | 1231896.5415
52 | 2627381.6959 | 1231734.9368
53 | 2627387.094 | 1231755.7387
54 | 2627381.2037 | 1231733.0403
55 | 2627389.5349 | 1231764.0139
56 | 2627393.9409 | 1231778.5131
57 | 2627319.7855 | 1231756.2185
58 | 2627396.425 | 1231786.688
59 | 2627321.4359 | 1231760.8826
60 | 2627399.2038 | 1231795.8325
61 | 2627401.235 | 1231802.5169
62 | 2627401.6251 | 1231803.8007
63 | 2627405.1058 | 1231815.2548
64 | 2627408.0975 | 1231825.0999
65 | 2627418.1763 | 1231842.7132
66 | 2627429.2495 | 1231868.8372
67 | 2627404.514 | 1231867.2464
68 | 2627374.8514 | 1231865.1802
69 | 2627341.1092 | 1231833.2163
70 | 2627340.6151 | 1231831.2014
71 | 2627337.2432 | 1231817.4502
72 | 2627333.5992 | 1231802.5888
73 | 2627330.1572 | 1231788.5516
74 | 2627327.4544 | 1231777.8899
75 | 2627281.0367 | 1231771.0101
76 | 2627281.5382 | 1231773.9334
77 | 2627283.4067 | 1231785.5491
78 | 2627220.9748 | 1231896.165

## line_std_types
| c_nf_per_km | r_ohm_per_km | x_ohm_per_km | max_i_ka | type | q_mm2 | alpha | voltage_rating
NAYY 4x50 SE | 210 | 0.642 | 0.083 | 0.142 | cs | 50 | 0.00403 | LV
NAYY 4x120 SE | 264 | 0.225 | 0.08 | 0.242 | cs | 120 | 0.00403 | LV
NAYY 4x150 SE | 261 | 0.208 | 0.08 | 0.27 | cs | 150 | 0.00403 | LV
NA2XS2Y 1x95 RM/25 12/20 kV | 216 | 0.313 | 0.132 | 0.252 | cs | 95 | 0.00403 | MV
NA2XS2Y 1x185 RM/25 12/20 kV | 273 | 0.161 | 0.117 | 0.362 | cs | 185 | 0.00403 | MV
NA2XS2Y 1x240 RM/25 12/20 kV | 304 | 0.122 | 0.112 | 0.421 | cs | 240 | 0.00403 | MV
NA2XS2Y 1x95 RM/25 6/10 kV | 315 | 0.313 | 0.123 | 0.249 | cs | 95 | 0.00403 | MV
NA2XS2Y 1x185 RM/25 6/10 kV | 406 | 0.161 | 0.11 | 0.358 | cs | 185 | 0.00403 | MV
NA2XS2Y 1x240 RM/25 6/10 kV | 456 | 0.122 | 0.105 | 0.416 | cs | 240 | 0.00403 | MV
NA2XS2Y 1x150 RM/25 12/20 kV | 250 | 0.206 | 0.116 | 0.319 | cs | 150 | 0.00403 | MV
NA2XS2Y 1x120 RM/25 12/20 kV | 230 | 0.253 | 0.119 | 0.283 | cs | 120 | 0.00403 | MV
NA2XS2Y 1x70 RM/25 12/20 kV | 190 | 0.443 | 0.132 | 0.22 | cs | 70 | 0.00403 | MV
NA2XS2Y 1x150 RM/25 6/10 kV | 360 | 0.206 | 0.11 | 0.315 | cs | 150 | 0.00403 | MV
NA2XS2Y 1x120 RM/25 6/10 kV | 340 | 0.253 | 0.113 | 0.28 | cs | 120 | 0.00403 | MV
NA2XS2Y 1x70 RM/25 6/10 kV | 280 | 0.443 | 0.123 | 0.217 | cs | 70 | 0.00403 | MV
N2XS(FL)2Y 1x120 RM/35 64/110 kV | 112 | 0.153 | 0.166 | 0.366 | cs | 120 | 0.00393 | HV
N2XS(FL)2Y 1x185 RM/35 64/110 kV | 125 | 0.099 | 0.156 | 0.457 | cs | 185 | 0.00393 | HV
N2XS(FL)2Y 1x240 RM/35 64/110 kV | 135 | 0.075 | 0.149 | 0.526 | cs | 240 | 0.00393 | HV
N2XS(FL)2Y 1x300 RM/35 64/110 kV | 144 | 0.06 | 0.144 | 0.588 | cs | 300 | 0.00393 | HV
15-AL1/3-ST1A 0.4 | 11 | 1.8769 | 0.35 | 0.105 | ol | 16 | 0.00403 | LV
24-AL1/4-ST1A 0.4 | 11.25 | 1.2012 | 0.335 | 0.14 | ol | 24 | 0.00403 | LV
48-AL1/8-ST1A 0.4 | 12.2 | 0.5939 | 0.3 | 0.21 | ol | 48 | 0.00403 | LV
94-AL1/15-ST1A 0.4 | 13.2 | 0.306 | 0.29 | 0.35 | ol | 94 | 0.00403 | LV
34-AL1/6-ST1A 10.0 | 9.7 | 0.8342 | 0.36 | 0.17 | ol | 34 | 0.00403 | MV
48-AL1/8-ST1A 10.0 | 10.1 | 0.5939 | 0.35 | 0.21 | ol | 48 | 0.00403 | MV
70-AL1/11-ST1A 10.0 | 10.4 | 0.4132 | 0.339 | 0.29 | ol | 70 | 0.00403 | MV
94-AL1/15-ST1A 10.0 | 10.75 | 0.306 | 0.33 | 0.35 | ol | 94 | 0.00403 | MV
122-AL1/20-ST1A 10.0 | 11.1 | 0.2376 | 0.323 | 0.41 | ol | 122 | 0.00403 | MV
149-AL1/24-ST1A 10.0 | 11.25 | 0.194 | 0.315 | 0.47 | ol | 149 | 0.00403 | MV
34-AL1/6-ST1A 20.0 | 9.15 | 0.8342 | 0.382 | 0.17 | ol | 34 | 0.00403 | MV
48-AL1/8-ST1A 20.0 | 9.5 | 0.5939 | 0.372 | 0.21 | ol | 48 | 0.00403 | MV
70-AL1/11-ST1A 20.0 | 9.7 | 0.4132 | 0.36 | 0.29 | ol | 70 | 0.00403 | MV
94-AL1/15-ST1A 20.0 | 10 | 0.306 | 0.35 | 0.35 | ol | 94 | 0.00403 | MV
122-AL1/20-ST1A 20.0 | 10.3 | 0.2376 | 0.344 | 0.41 | ol | 122 | 0.00403 | MV
149-AL1/24-ST1A 20.0 | 10.5 | 0.194 | 0.337 | 0.47 | ol | 149 | 0.00403 | MV
184-AL1/30-ST1A 20.0 | 10.75 | 0.1571 | 0.33 | 0.535 | ol | 184 | 0.00403 | MV
243-AL1/39-ST1A 20.0 | 11 | 0.1188 | 0.32 | 0.645 | ol | 243 | 0.00403 | MV
48-AL1/8-ST1A 110.0 | 8 | 0.5939 | 0.46 | 0.21 | ol | 48 | 0.00403 | HV
70-AL1/11-ST1A 110.0 | 8.4 | 0.4132 | 0.45 | 0.29 | ol | 70 | 0.00403 | HV
94-AL1/15-ST1A 110.0 | 8.65 | 0.306 | 0.44 | 0.35 | ol | 94 | 0.00403 | HV
122-AL1/20-ST1A 110.0 | 8.5 | 0.2376 | 0.43 | 0.41 | ol | 122 | 0.00403 | HV
149-AL1/24-ST1A 110.0 | 8.75 | 0.194 | 0.41 | 0.47 | ol | 149 | 0.00403 | HV
184-AL1/30-ST1A 110.0 | 8.8 | 0.1571 | 0.4 | 0.535 | ol | 184 | 0.00403 | HV
243-AL1/39-ST1A 110.0 | 9 | 0.1188 | 0.39 | 0.645 | ol | 243 | 0.00403 | HV
305-AL1/39-ST1A 110.0 | 9.2 | 0.0949 | 0.38 | 0.74 | ol | 305 | 0.00403 | HV
490-AL1/64-ST1A 110.0 | 9.75 | 0.059 | 0.37 | 0.96 | ol | 490 | 0.00403 | HV
679-AL1/86-ST1A 110.0 | 9.95 | 0.042 | 0.36 | 1.15 | ol | 679 | 0.00403 | HV
490-AL1/64-ST1A 220.0 | 10 | 0.059 | 0.285 | 0.96 | ol | 490 | 0.00403 | HV
679-AL1/86-ST1A 220.0 | 11.7 | 0.042 | 0.275 | 1.15 | ol | 679 | 0.00403 | HV
490-AL1/64-ST1A 380.0 | 11 | 0.059 | 0.253 | 0.96 | ol | 490 | 0.00403 | HV
679-AL1/86-ST1A 380.0 | 14.6 | 0.042 | 0.25 | 1.15 | ol | 679 | 0.00403 | HV

## trafo_std_types
| i0_percent | pfe_kw | vkr_percent | sn_mva | vn_lv_kv | vn_hv_kv | vk_percent | shift_degree | vector_group | tap_side | tap_neutral | tap_min | tap_max | tap_step_degree | tap_step_percent | tap_phase_shifter
160 MVA 380/110 kV | 0.06 | 60 | 0.25 | 160 | 110 | 380 | 12.2 | 0 | Yy0 | hv | 0 | -9 | 9 | 0 | 1.5 | FALSE
100 MVA 220/110 kV | 0.06 | 55 | 0.26 | 100 | 110 | 220 | 12 | 0 | Yy0 | hv | 0 | -9 | 9 | 0 | 1.5 | FALSE
63 MVA 110/20 kV | 0.04 | 22 | 0.32 | 63 | 20 | 110 | 18 | 150 | YNd5 | hv | 0 | -9 | 9 | 0 | 1.5 | FALSE
40 MVA 110/20 kV | 0.05 | 18 | 0.34 | 40 | 20 | 110 | 16.2 | 150 | YNd5 | hv | 0 | -9 | 9 | 0 | 1.5 | FALSE
25 MVA 110/20 kV | 0.07 | 14 | 0.41 | 25 | 20 | 110 | 12 | 150 | YNd5 | hv | 0 | -9 | 9 | 0 | 1.5 | FALSE
63 MVA 110/10 kV | 0.04 | 22 | 0.32 | 63 | 10 | 110 | 18 | 150 | YNd5 | hv | 0 | -9 | 9 | 0 | 1.5 | FALSE
40 MVA 110/10 kV | 0.05 | 18 | 0.34 | 40 | 10 | 110 | 16.2 | 150 | YNd5 | hv | 0 | -9 | 9 | 0 | 1.5 | FALSE
25 MVA 110/10 kV | 0.07 | 14 | 0.41 | 25 | 10 | 110 | 12 | 150 | YNd5 | hv | 0 | -9 | 9 | 0 | 1.5 | FALSE
0.25 MVA 20/0.4 kV | 0.32 | 0.8 | 1.44 | 0.25 | 0.4 | 20 | 6 | 150 | Yzn5 | hv | 0 | -2 | 2 | 0 | 2.5 | FALSE
0.4 MVA 20/0.4 kV | 0.3375 | 1.35 | 1.425 | 0.4 | 0.4 | 20 | 6 | 150 | Dyn5 | hv | 0 | -2 | 2 | 0 | 2.5 | FALSE
0.63 MVA 20/0.4 kV | 0.2619 | 1.65 | 1.206 | 0.63 | 0.4 | 20 | 6 | 150 | Dyn5 | hv | 0 | -2 | 2 | 0 | 2.5 | FALSE
0.25 MVA 10/0.4 kV | 0.24 | 0.6 | 1.2 | 0.25 | 0.4 | 10 | 4 | 150 | Dyn5 | hv | 0 | -2 | 2 | 0 | 2.5 | FALSE
0.4 MVA 10/0.4 kV | 0.2375 | 0.95 | 1.325 | 0.4 | 0.4 | 10 | 4 | 150 | Dyn5 | hv | 0 | -2 | 2 | 0 | 2.5 | FALSE
0.63 MVA 10/0.4 kV | 0.1873 | 1.18 | 1.0794 | 0.63 | 0.4 | 10 | 4 | 150 | Dyn5 | hv | 0 | -2 | 2 | 0 | 2.5 | FALSE

## trafo3w_std_types
| sn_hv_mva | sn_mv_mva | sn_lv_mva | vn_hv_kv | vn_mv_kv | vn_lv_kv | vk_hv_percent | vk_mv_percent | vk_lv_percent | vkr_hv_percent | vkr_mv_percent | vkr_lv_percent | pfe_kw | i0_percent | shift_mv_degree | shift_lv_degree | vector_group | tap_side | tap_neutral | tap_min | tap_max | tap_step_percent
63/25/38 MVA 110/20/10 kV | 63 | 25 | 38 | 110 | 20 | 10 | 10.4 | 10.4 | 10.4 | 0.28 | 0.32 | 0.35 | 35 | 0.89 | 0 | 0 | YN0yn0yn0 | hv | 0 | -10 | 10 | 1.2
63/25/38 MVA 110/10/10 kV | 63 | 25 | 38 | 110 | 10 | 10 | 10.4 | 10.4 | 10.4 | 0.28 | 0.32 | 0.35 | 35 | 0.89 | 0 | 0 | YN0yn0yn0 | hv | 0 | -10 | 10 | 1.2

## fuse_std_types
| fuse_type | i_rated_a | t_avg | t_min | t_total | x_avg | x_min | x_total
HV 100A | HV 100A | 100 | 0 | [10.0, 3.64, 0.854, 0.281, 0.1, 0.0531, 0.022, 0.01] | [10.0, 4.267, 1.21, 0.403, 0.1, 0.058, 0.022, 0.01] | 0 | [300.0, 350.0, 450.0, 550.0, 700.0, 850.0, 1200.0, 1752.0] | [600.0, 700.0, 900.0, 1150.0, 1665.0, 2000.0, 3000.0, 4313.0]
HV 10A | HV 10A | 10 | 0 | [10.0, 1675.0, 0.344, 0.156, 0.1, 0.0417, 0.0171, 0.01] | [10.0, 1.3, 0.3, 0.155, 0.1, 0.0555, 0.023, 0.01] | 0 | [30.0, 32.0, 35.0, 37.0, 39.0, 50.0, 70.0, 88.0] | [60.0, 70.0, 80.0, 87.0, 94.0, 110.0, 150.0, 216.0]
HV 125A | HV 125A | 125 | 0 | [10.0, 1.82, 0.344, 0.1, 0.0467, 0.0269, 0.01] | [10.0, 2.478, 0.426, 0.1, 0.0427, 0.0211, 0.01] | 0 | [375.0, 500.0, 700.0, 925.0, 1200.0, 1500.0, 2341.0] | [750.0, 1000.0, 1500.0, 2200.0, 3000.0, 4000.0, 5765.0]
HV 160A | HV 160A | 160 | 0 | [10.0, 4.15, 1.03, 0.198, 0.1, 0.051, 0.0172, 0.01] | [10.0, 2.3, 0.734, 0.274, 0.1, 0.046, 0.0177, 0.01] | 0 | [480.0, 550.0, 700.0, 1000.0, 1260.0, 1600.0, 2500.0, 3227.0] | [960.0, 1300.0, 1700.0, 2200.0, 2996.0, 4000.0, 6000.0, 7946.0]
HV 16A | HV 16A | 16 | 0 | [10.0, 0.352, 0.164, 0.1, 0.0649, 0.0342, 0.01] | [10.0, 2.34, 0.722, 0.181, 0.1, 0.055, 0.0296, 0.01] | 0 | [48.0, 60.0, 65.0, 71.0, 80.0, 100.0, 162.0] | [96.0, 110.0, 125.0, 150.0, 168.0, 200.0, 250.0, 398.0]
HV 200A | HV 200A | 200 | 0 | [10.0, 4.267, 1.21, 0.403, 0.1, 0.058, 0.022, 0.01] | [10.0, 3.73, 1.654, 0.328, 0.1, 0.0531, 0.019, 0.01] | 0 | [600.0, 700.0, 900.0, 1150.0, 1665.0, 2000.0, 3000.0, 4313.0] | [1200.0, 1500.0, 1800.0, 2700.0, 3960.0, 5000.0, 7500.0, 10620.0]
HV 20A | HV 20A | 20 | 0 | [10.0, 1.3, 0.3, 0.155, 0.1, 0.0555, 0.023, 0.01] | [10.0, 1.3, 0.161, 0.1, 0.0611, 0.0399, 0.0141, 0.01] | 0 | [60.0, 70.0, 80.0, 87.0, 94.0, 110.0, 150.0, 216.0] | [120.0, 150.0, 200.0, 223.0, 260.0, 300.0, 450.0, 532.0]
HV 25A | HV 25A | 25 | 0 | [10.0, 2.512, 0.833, 0.299, 0.1, 0.0372, 0.0223, 0.01] | [10.0, 3.125, 0.597, 0.198, 0.1, 0.0378, 0.022, 0.01] | 0 | [75.0, 82.0, 90.0, 100.0, 124.0, 170.0, 200.0, 289.0] | [150.0, 170.0, 210.0, 250.0, 294.0, 400.0, 500.0, 711.0]
HV 31.5A | HV 31.5A | 31.5 | 0 | [10.0, 2.34, 0.722, 0.181, 0.1, 0.055, 0.0296, 0.01] | [10.0, 2.84, 0.368, 0.164, 0.1, 0.0621, 0.0378, 0.0195, 0.01] | 0 | [95.0, 110.0, 125.0, 150.0, 165.0, 200.0, 250.0, 390.0] | [189.0, 220.0, 300.0, 350.0, 393.0, 450.0, 530.0, 700.0, 960.0]
HV 40A | HV 40A | 40 | 0 | [10.0, 1.3, 0.161, 0.1, 0.0611, 0.0399, 0.0141, 0.01] | [10.0, 2.05, 0.369, 0.198, 0.1, 0.051, 0.0298, 0.01] | 0 | [120.0, 150.0, 200.0, 223.0, 260.0, 300.0, 450.0, 532.0] | [240.0, 300.0, 400.0, 450.0, 530.0, 650.0, 800.0, 1311.0]
HV 50A | HV 50A | 50 | 0 | [10.0, 3.215, 0.597, 0.198, 0.1, 0.0378, 0.022, 0.01] | [10.0, 3.64, 0.854, 0.281, 0.1, 0.0531, 0.022, 0.01] | 0 | [150.0, 170.0, 210.0, 250.0, 294.0, 400.0, 500.0, 711.0] | [300.0, 350.0, 450.0, 550.0, 700.0, 850.0, 1200.0, 1752.0]
HV 6.3A | HV 6.3A | 6.3 | 0 | [10.0, 1.39, 0.344, 0.168, 0.1, 0.056, 0.0263, 0.01] | [10.0, 1.711, 0.516, 0.198, 0.1, 0.0634, 0.0303, 0.01] | 0 | [19.0, 19.5, 20.4, 20.8, 22.0, 25.0, 32.0, 48.0] | [38.0, 40.0, 43.0, 48.0, 53.0, 60.0, 75.0, 118.0]
HV 63A | HV 63A | 63 | 0 | [10.0, 2.84, 0.368, 0.164, 0.1, 0.0621, 0.0378, 0.0195, 0.01] | [10.0, 1.82, 0.344, 0.1, 0.0467, 0.0269, 0.01] | 0 | [189.0, 220.0, 300.0, 350.0, 393.0, 450.0, 530.0, 700.0, 961.0] | [378.0, 500.0, 700.0, 934.0, 1200.0, 1500.0, 2366.0]
HV 80A | HV 80A | 80 | 0 | [10.0, 2.05, 0.369, 0.198, 0.1, 0.051, 0.0298, 0.01] | [10.0, 4.15, 1.03, 0.198, 0.1, 0.051, 0.0172, 0.01] | 0 | [240.0, 300.0, 400.0, 450.0, 530.0, 650.0, 800.0, 1311.0] | [480.0, 550.0, 700.0, 1000.0, 1260.0, 1600.0, 2500.0, 3227.0]
Siemens NH-1-100 | Siemens NH-1-100 | 100 | [5400.0, 2000.0, 400.0, 20.0, 1.0, 0.2, 0.012, 0.004] | 0 | 0 | [150.0, 190.0, 250.0, 430.0, 900.0, 1250.0, 2700.0, 3600.0] | 0 | 0
Siemens NH-1-125 | Siemens NH-1-125 | 125 | [4800.0, 120.0, 7.0, 0.1, 0.004] | 0 | 0 | [180.0, 400.0, 740.0, 2000.0, 4250.0] | 0 | 0
Siemens NH-1-16 | Siemens NH-1-16 | 16 | [4000.0, 400.0, 2.0, 0.1, 0.04, 0.01] | 0 | 0 | [26.0, 35.0, 75.0, 150.0, 200.0, 300.0] | 0 | 0
Siemens NH-1-160 | Siemens NH-1-160 | 160 | [4800.0, 120.0, 7.0, 0.1, 0.004] | 0 | 0 | [210.0, 500.0, 900.0, 2300.0, 5000.0] | 0 | 0
Siemens NH-1-25 | Siemens NH-1-25 | 25 | [4000.0, 1000.0, 10.0, 0.2, 0.02, 0.01] | 0 | 0 | [40.0, 50.0, 100.0, 210.0, 400.0, 500.0] | 0 | 0
Siemens NH-1-50 | Siemens NH-1-50 | 50 | [4000.0, 40.0, 4.0, 1.0, 0.02, 0.01] | 0 | 0 | [86.0, 200.0, 300.0, 400.0, 1000.0, 1280.0] | 0 | 0
Siemens NH-1-63 | Siemens NH-1-63 | 63 | [4000.0, 100.0, 10.0, 2.0, 0.04, 0.01] | 0 | 0 | [100.0, 200.0, 300.0, 400.0, 1000.0, 1500.0] | 0 | 0
Siemens NH-1-80 | Siemens NH-1-80 | 80 | [4800.0, 120.0, 7.0, 0.1, 0.01] | 0 | 0 | [150.58, 250.0, 450.0, 1150.0, 2470.0] | 0 | 0
Siemens NH-2-1000 | Siemens NH-2-1000 | 1000 | [4800.0, 120.0, 7.0, 0.1, 0.004] | 0 | 0 | [1900.0, 3500.0, 8400.0, 24000.0, 52000.0] | 0 | 0
Siemens NH-2-200 | Siemens NH-2-200 | 200 | [4800.0, 120.0, 7.0, 0.1, 0.004] | 0 | 0 | [280.0, 650.0, 1200.0, 3000.0, 7000.0] | 0 | 0
Siemens NH-2-224 | Siemens NH-2-224 | 224 | [4800.0, 120.0, 7.0, 0.2, 0.04, 0.004] | 0 | 0 | [400.0, 750.0, 1453.0, 3025.0, 4315.0, 7600.0] | 0 | 0
Siemens NH-2-250 | Siemens NH-2-250 | 250 | [4800.0, 120.0, 7.0, 0.1, 0.004] | 0 | 0 | [450.0, 800.0, 1650.0, 4000.0, 8500.0] | 0 | 0
Siemens NH-2-315 | Siemens NH-2-315 | 315 | [4800.0, 120.0, 7.0, 0.1, 0.004] | 0 | 0 | [550.0, 920.0, 1900.0, 5000.0, 11000.0] | 0 | 0
Siemens NH-2-355 | Siemens NH-2-355 | 355 | [4800.0, 120.0, 6.0, 0.1, 0.004] | 0 | 0 | [650.0, 1116.27, 2350.0, 5840.0, 12790.0] | 0 | 0
Siemens NH-2-400 | Siemens NH-2-400 | 400 | [4800.0, 120.0, 7.0, 0.1, 0.004] | 0 | 0 | [720.0, 1350.0, 2800.0, 6500.0, 15000.0] | 0 | 0
Siemens NH-2-425 | Siemens NH-2-425 | 425 | [4800.0, 120.0, 7.0, 0.1, 0.004] | 0 | 0 | [850.0, 1500.0, 3050.0, 7500.0, 16500.0] | 0 | 0
Siemens NH-2-630 | Siemens NH-2-630 | 630 | [4800.0, 120.0, 7.0, 0.1, 0.004] | 0 | 0 | [1200.0, 2000.0, 4800.0, 12000.0, 26000.0] | 0 | 0

## dtypes
| element | column | dtype
0 | bus | name | object
1 | bus | vn_kv | float64
2 | bus | type | object
3 | bus | zone | object
4 | bus | in_service | bool
5 | load | name | object
6 | load | bus | uint32
7 | load | p_mw | float64
8 | load | q_mvar | float64
9 | load | const_z_percent | float64
10 | load | const_i_percent | float64
11 | load | sn_mva | float64
12 | load | scaling | float64
13 | load | in_service | bool
14 | load | type | object
15 | ext_grid | name | object
16 | ext_grid | bus | uint32
17 | ext_grid | vm_pu | float64
18 | ext_grid | va_degree | float64
19 | ext_grid | slack_weight | float64
20 | ext_grid | in_service | bool
21 | line | name | object
22 | line | std_type | object
23 | line | from_bus | uint32
24 | line | to_bus | uint32
25 | line | length_km | float64
26 | line | r_ohm_per_km | float64
27 | line | x_ohm_per_km | float64
28 | line | c_nf_per_km | float64
29 | line | g_us_per_km | float64
30 | line | max_i_ka | float64
31 | line | df | float64
32 | line | parallel | uint32
33 | line | type | object
34 | line | in_service | bool
35 | trafo | name | object
36 | trafo | std_type | object
37 | trafo | hv_bus | uint32
38 | trafo | lv_bus | uint32
39 | trafo | sn_mva | float64
40 | trafo | vn_hv_kv | float64
41 | trafo | vn_lv_kv | float64
42 | trafo | vk_percent | float64
43 | trafo | vkr_percent | float64
44 | trafo | pfe_kw | float64
45 | trafo | i0_percent | float64
46 | trafo | shift_degree | float64
47 | trafo | tap_side | object
48 | trafo | tap_neutral | int32
49 | trafo | tap_min | int32
50 | trafo | tap_max | int32
51 | trafo | tap_step_percent | float64
52 | trafo | tap_step_degree | float64
53 | trafo | tap_pos | int32
54 | trafo | tap_phase_shifter | bool
55 | trafo | parallel | uint32
56 | trafo | df | float64
57 | trafo | in_service | bool
58 | line_geodata | coords | object
59 | bus_geodata | x | float64
60 | bus_geodata | y | float64
61 | bus_geodata | coords | object

## parameters
| version | format_version | converged | OPF_converged | name | f_hz | sn_mva
0 | 2.14.6 | 2.14.0 | FALSE | FALSE |  | 50 | 1