## bus
| name | vn_kv | type | zone | in_service
0 | bus_LV_337-8_0_3_node_0 | 0.4 | n |  | TRUE
1 | bus_LV_337-8_0_3_node_1 | 0.4 | n |  | TRUE
2 | bus_LV_337-8_0_3_node_2 | 0.4 | n |  | TRUE
3 | bus_LV_337-8_0_3_node_8 | 0.4 | n |  | TRUE
4 | bus_LV_337-8_0_3_node_63 | 0.4 | n |  | TRUE
5 | bus_LV_337-8_0_3_node_6 | 0.4 | n |  | TRUE
6 | bus_LV_337-8_0_3_node_79 | 0.4 | n |  | TRUE
7 | bus_LV_337-8_0_3_node_4 | 0.4 | n |  | TRUE
8 | bus_LV_337-8_0_3_node_70 | 0.4 | n |  | TRUE
9 | bus_LV_337-8_0_3_node_77 | 0.4 | n |  | TRUE
10 | bus_LV_337-8_0_3_node_73 | 0.4 | n |  | TRUE
11 | bus_LV_337-8_0_3_node_68 | 0.4 | n |  | TRUE
12 | bus_LV_337-8_0_3_node_78 | 0.4 | n |  | TRUE
13 | bus_LV_337-8_0_3_node_5 | 0.4 | n |  | TRUE
14 | bus_LV_337-8_0_3_node_7 | 0.4 | n |  | TRUE
15 | bus_LV_337-8_0_3_node_9 | 0.4 | n |  | TRUE
16 | bus_LV_337-8_0_3_node_19 | 0.4 | n |  | TRUE
17 | bus_LV_337-8_0_3_node_21 | 0.4 | n |  | TRUE
18 | bus_LV_337-8_0_3_node_17 | 0.4 | n |  | TRUE
19 | bus_LV_337-8_0_3_node_10 | 0.4 | n |  | TRUE
20 | bus_LV_337-8_0_3_node_11 | 0.4 | n |  | TRUE
21 | bus_LV_337-8_0_3_node_12 | 0.4 | n |  | TRUE
22 | bus_LV_337-8_0_3_node_13 | 0.4 | n |  | TRUE
23 | bus_LV_337-8_0_3_node_14 | 0.4 | n |  | TRUE
24 | bus_LV_337-8_0_3_node_22 | 0.4 | n |  | TRUE
25 | bus_LV_337-8_0_3_node_20 | 0.4 | n |  | TRUE
26 | bus_LV_337-8_0_3_node_15 | 0.4 | n |  | TRUE
27 | bus_LV_337-8_0_3_node_27 | 0.4 | n |  | TRUE
28 | bus_LV_337-8_0_3_node_24 | 0.4 | n |  | TRUE
29 | bus_LV_337-8_0_3_node_18 | 0.4 | n |  | TRUE
30 | bus_LV_337-8_0_3_node_16 | 0.4 | n |  | TRUE
31 | bus_LV_337-8_0_3_node_47 | 0.4 | n |  | TRUE
32 | bus_LV_337-8_0_3_node_48 | 0.4 | n |  | TRUE
33 | bus_LV_337-8_0_3_node_66 | 0.4 | n |  | TRUE
34 | bus_LV_337-8_0_3_node_65 | 0.4 | n |  | TRUE
35 | bus_LV_337-8_0_3_node_64 | 0.4 | n |  | TRUE
36 | bus_LV_337-8_0_3_node_51 | 0.4 | n |  | TRUE
37 | bus_LV_337-8_0_3_node_23 | 0.4 | n |  | TRUE
38 | bus_LV_337-8_0_3_node_25 | 0.4 | n |  | TRUE
39 | bus_LV_337-8_0_3_node_26 | 0.4 | n |  | TRUE
40 | bus_LV_337-8_0_3_node_76 | 0.4 | n |  | TRUE
41 | bus_LV_337-8_0_3_node_75 | 0.4 | n |  | TRUE
42 | bus_LV_337-8_0_3_node_31 | 0.4 | n |  | TRUE
43 | bus_LV_337-8_0_3_node_28 | 0.4 | n |  | TRUE
44 | bus_LV_337-8_0_3_node_29 | 0.4 | n |  | TRUE
45 | bus_LV_337-8_0_3_node_30 | 0.4 | n |  | TRUE
46 | bus_LV_337-8_0_3_node_32 | 0.4 | n |  | TRUE
47 | bus_LV_337-8_0_3_node_33 | 0.4 | n |  | TRUE
48 | bus_LV_337-8_0_3_node_46 | 0.4 | n |  | TRUE
49 | bus_LV_337-8_0_3_node_60 | 0.4 | n |  | TRUE
50 | bus_LV_337-8_0_3_node_45 | 0.4 | n |  | TRUE
51 | bus_LV_337-8_0_3_node_59 | 0.4 | n |  | TRUE
52 | bus_LV_337-8_0_3_node_34 | 0.4 | n |  | TRUE
53 | bus_LV_337-8_0_3_node_35 | 0.4 | n |  | TRUE
54 | bus_LV_337-8_0_3_node_36 | 0.4 | n |  | TRUE
55 | bus_LV_337-8_0_3_node_37 | 0.4 | n |  | TRUE
56 | bus_LV_337-8_0_3_node_38 | 0.4 | n |  | TRUE
57 | bus_LV_337-8_0_3_node_39 | 0.4 | n |  | TRUE
58 | bus_LV_337-8_0_3_node_40 | 0.4 | n |  | TRUE
59 | bus_LV_337-8_0_3_node_41 | 0.4 | n |  | TRUE
60 | bus_LV_337-8_0_3_node_42 | 0.4 | n |  | TRUE
61 | bus_LV_337-8_0_3_node_43 | 0.4 | n |  | TRUE
62 | bus_LV_337-8_0_3_node_44 | 0.4 | n |  | TRUE
63 | bus_LV_337-8_0_3_node_49 | 0.4 | n |  | TRUE
64 | bus_LV_337-8_0_3_node_50 | 0.4 | n |  | TRUE
65 | bus_LV_337-8_0_3_node_52 | 0.4 | n |  | TRUE
66 | bus_LV_337-8_0_3_node_53 | 0.4 | n |  | TRUE
67 | bus_LV_337-8_0_3_node_54 | 0.4 | n |  | TRUE
68 | bus_LV_337-8_0_3_node_55 | 0.4 | n |  | TRUE
69 | bus_LV_337-8_0_3_node_56 | 0.4 | n |  | TRUE
70 | bus_LV_337-8_0_3_node_57 | 0.4 | n |  | TRUE
71 | bus_LV_337-8_0_3_node_58 | 0.4 | n |  | TRUE
72 | bus_LV_337-8_0_3_node_61 | 0.4 | n |  | TRUE
73 | bus_LV_337-8_0_3_node_67 | 0.4 | n |  | TRUE
74 | bus_LV_337-8_0_3_node_69 | 0.4 | n |  | TRUE
75 | bus_LV_337-8_0_3_node_71 | 0.4 | n |  | TRUE
76 | bus_LV_337-8_0_3_node_72 | 0.4 | n |  | TRUE
77 | bus_LV_337-8_0_3_node_74 | 0.4 | n |  | TRUE
78 | bus_MV_475_1_node_189 | 20 | n |  | TRUE

## load
| name | bus | p_mw | q_mvar | const_z_percent | const_i_percent | sn_mva | scaling | in_service | type
0 | LV_337-8_0_3_load_0 | 0 | 0.0017834 | 0.00044697 | 0 | 0 |  | 1 | TRUE | wye
1 | LV_337-8_0_3_load_1 | 1 | 0.00090282 | 0.00022627 | 0 | 0 |  | 1 | TRUE | wye
2 | LV_337-8_0_3_load_8 | 3 | 0.0021286 | 0.00053347 | 0 | 0 |  | 1 | TRUE | wye
3 | LV_337-8_0_3_load_63 | 4 | 0.0025075 | 0.00062844 | 0 | 0 |  | 1 | TRUE | wye
4 | LV_337-8_0_3_load_6 | 5 | 0.0018168 | 0.00045532 | 0 | 0 |  | 1 | TRUE | wye
5 | LV_337-8_0_3_load_79 | 6 | 0.004273 | 0.0010709 | 0 | 0 |  | 1 | TRUE | wye
6 | LV_337-8_0_3_load_77 | 9 | 0.0021389 | 0.00053606 | 0 | 0 |  | 1 | TRUE | wye
7 | LV_337-8_0_3_load_73 | 10 | 0.0021532 | 0.00053965 | 0 | 0 |  | 1 | TRUE | wye
8 | LV_337-8_0_3_load_78 | 12 | 0.0041189 | 0.0010323 | 0 | 0 |  | 1 | TRUE | wye
9 | LV_337-8_0_3_load_5 | 13 | 0.0023796 | 0.00059639 | 0 | 0 |  | 1 | TRUE | wye
10 | LV_337-8_0_3_load_7 | 14 | 0.0038962 | 0.00097649 | 0 | 0 |  | 1 | TRUE | wye
11 | LV_337-8_0_3_load_9 | 15 | 0.0013309 | 0.00033356 | 0 | 0 |  | 1 | TRUE | wye
12 | LV_337-8_0_3_load_17 | 18 | 0.0020533 | 0.0005146 | 0 | 0 |  | 1 | TRUE | wye
13 | LV_337-8_0_3_load_10 | 19 | 0.0019427 | 0.00048688 | 0 | 0 |  | 1 | TRUE | wye
14 | LV_337-8_0_3_load_11 | 20 | 0.0026077 | 0.00065354 | 0 | 0 |  | 1 | TRUE | wye
15 | LV_337-8_0_3_load_12 | 21 | 0.0015668 | 0.00039267 | 0 | 0 |  | 1 | TRUE | wye
16 | LV_337-8_0_3_load_14 | 23 | 0.00094362 | 0.00023649 | 0 | 0 |  | 1 | TRUE | wye
17 | LV_337-8_0_3_load_20 | 25 | 0.0013296 | 0.00033322 | 0 | 0 |  | 1 | TRUE | wye
18 | LV_337-8_0_3_load_27 | 27 | 0.0050062 | 0.0012547 | 0 | 0 |  | 1 | TRUE | wye
19 | LV_337-8_0_3_load_24 | 28 | 0.0038243 | 0.00095845 | 0 | 0 |  | 1 | TRUE | wye
20 | LV_337-8_0_3_load_18 | 29 | 0.0023576 | 0.00059087 | 0 | 0 |  | 1 | TRUE | wye
21 | LV_337-8_0_3_load_16 | 30 | 0.0019301 | 0.00048374 | 0 | 0 |  | 1 | TRUE | wye
22 | LV_337-8_0_3_load_48 | 32 | 0.0025096 | 0.00062896 | 0 | 0 |  | 1 | TRUE | wye
23 | LV_337-8_0_3_load_66 | 33 | 0.00552 | 0.0013834 | 0 | 0 |  | 1 | TRUE | wye
24 | LV_337-8_0_3_load_65 | 34 | 0.0046288 | 0.0011601 | 0 | 0 |  | 1 | TRUE | wye
25 | LV_337-8_0_3_load_64 | 35 | 0.0051747 | 0.0012969 | 0 | 0 |  | 1 | TRUE | wye
26 | LV_337-8_0_3_load_51 | 36 | 0.0028825 | 0.00072241 | 0 | 0 |  | 1 | TRUE | wye
27 | LV_337-8_0_3_load_23 | 37 | 0.0020647 | 0.00051747 | 0 | 0 |  | 1 | TRUE | wye
28 | LV_337-8_0_3_load_25 | 38 | 0.0016499 | 0.00041351 | 0 | 0 |  | 1 | TRUE | wye
29 | LV_337-8_0_3_load_26 | 39 | 0.0058722 | 0.0014717 | 0 | 0 |  | 1 | TRUE | wye
30 | LV_337-8_0_3_load_76 | 40 | 0.0018097 | 0.00045356 | 0 | 0 |  | 1 | TRUE | wye
31 | LV_337-8_0_3_load_75 | 41 | 0.013293 | 0.0033314 | 0 | 0 |  | 1 | TRUE | wye
32 | LV_337-8_0_3_load_31 | 42 | 0.0026754 | 0.00067052 | 0 | 0 |  | 1 | TRUE | wye
33 | LV_337-8_0_3_load_28 | 43 | 0.010376 | 0.0026005 | 0 | 0 |  | 1 | TRUE | wye
34 | LV_337-8_0_3_load_29 | 44 | 0.0042788 | 0.0010724 | 0 | 0 |  | 1 | TRUE | wye
35 | LV_337-8_0_3_load_32 | 46 | 0.0021634 | 0.00054219 | 0 | 0 |  | 1 | TRUE | wye
36 | LV_337-8_0_3_load_33 | 47 | 0.0026825 | 0.0006723 | 0 | 0 |  | 1 | TRUE | wye
37 | LV_337-8_0_3_load_46 | 48 | 0.0014204 | 0.00035599 | 0 | 0 |  | 1 | TRUE | wye
38 | LV_337-8_0_3_load_60 | 49 | 0.0047484 | 0.0011901 | 0 | 0 |  | 1 | TRUE | wye
39 | LV_337-8_0_3_load_45 | 50 | 0.0012565 | 0.00031491 | 0 | 0 |  | 1 | TRUE | wye
40 | LV_337-8_0_3_load_34 | 52 | 0.00278 | 0.00069673 | 0 | 0 |  | 1 | TRUE | wye
41 | LV_337-8_0_3_load_36 | 54 | 0.001241 | 0.00031102 | 0 | 0 |  | 1 | TRUE | wye
42 | LV_337-8_0_3_load_37 | 55 | 0.00068215 | 0.00017096 | 0 | 0 |  | 1 | TRUE | wye
43 | LV_337-8_0_3_load_39 | 57 | 0.0017046 | 0.00042722 | 0 | 0 |  | 1 | TRUE | wye
44 | LV_337-8_0_3_load_40 | 58 | 0.0010212 | 0.00025594 | 0 | 0 |  | 1 | TRUE | wye
45 | LV_337-8_0_3_load_41 | 59 | 0.0010038 | 0.00025158 | 0 | 0 |  | 1 | TRUE | wye
46 | LV_337-8_0_3_load_42 | 60 | 0.0022159 | 0.00055536 | 0 | 0 |  | 1 | TRUE | wye
47 | LV_337-8_0_3_load_43 | 61 | 0.0023766 | 0.00059562 | 0 | 0 |  | 1 | TRUE | wye
48 | LV_337-8_0_3_load_44 | 62 | 0.0013316 | 0.00033373 | 0 | 0 |  | 1 | TRUE | wye
49 | LV_337-8_0_3_load_49 | 63 | 0.002484 | 0.00062256 | 0 | 0 |  | 1 | TRUE | wye
50 | LV_337-8_0_3_load_50 | 64 | 0.0030988 | 0.00077663 | 0 | 0 |  | 1 | TRUE | wye
51 | LV_337-8_0_3_load_53 | 66 | 0.0018582 | 0.00046572 | 0 | 0 |  | 1 | TRUE | wye
52 | LV_337-8_0_3_load_55 | 68 | 0.004022 | 0.001008 | 0 | 0 |  | 1 | TRUE | wye
53 | LV_337-8_0_3_load_56 | 69 | 0.0024465 | 0.00061315 | 0 | 0 |  | 1 | TRUE | wye
54 | LV_337-8_0_3_load_57 | 70 | 0.0025877 | 0.00064854 | 0 | 0 |  | 1 | TRUE | wye
55 | LV_337-8_0_3_load_58 | 71 | 0.0026982 | 0.00067624 | 0 | 0 |  | 1 | TRUE | wye
56 | LV_337-8_0_3_load_61 | 72 | 0.0049829 | 0.0012488 | 0 | 0 |  | 1 | TRUE | wye
57 | LV_337-8_0_3_load_67 | 73 | 0.0020852 | 0.0005226 | 0 | 0 |  | 1 | TRUE | wye
58 | LV_337-8_0_3_load_69 | 74 | 0.0023775 | 0.00059585 | 0 | 0 |  | 1 | TRUE | wye
59 | LV_337-8_0_3_load_71 | 75 | 0.0011552 | 0.00028953 | 0 | 0 |  | 1 | TRUE | wye
60 | LV_337-8_0_3_load_72 | 76 | 0.0037838 | 0.0009483 | 0 | 0 |  | 1 | TRUE | wye
61 | LV_337-8_0_3_load_74 | 77 | 0.0057608 | 0.0014438 | 0 | 0 |  | 1 | TRUE | wye

## ext_grid
| name | bus | vm_pu | va_degree | slack_weight | in_service
0 |  | 38 | 1 | 0 | 1 | TRUE

## line
| name | std_type | from_bus | to_bus | length_km | r_ohm_per_km | x_ohm_per_km | c_nf_per_km | g_us_per_km | max_i_ka | df | parallel | type | in_service
0 | LV_337-8_0_3_line_0 | NAYY 4x150 SE | 0 | 1 | 0.017654 | 0.208 | 0.08 | 261 | 0 | 0.27 | 1 | 1 | cs | TRUE
1 | LV_337-8_0_3_line_1 | NAYY 4x150 SE | 1 | 2 | 0.021006 | 0.208 | 0.08 | 261 | 0 | 0.27 | 1 | 1 | cs | TRUE
2 | LV_337-8_0_3_line_2 | NAYY 4x150 SE | 2 | 3 | 0.0082028 | 0.208 | 0.08 | 261 | 0 | 0.27 | 1 | 1 | cs | TRUE
3 | LV_337-8_0_3_line_3 | NAYY 4x150 SE | 2 | 4 | 0.015485 | 0.208 | 0.08 | 261 | 0 | 0.27 | 1 | 1 | cs | TRUE
4 | LV_337-8_0_3_line_4 | NAYY 4x150 SE | 3 | 5 | 0.011097 | 0.208 | 0.08 | 261 | 0 | 0.27 | 1 | 1 | cs | TRUE
5 | LV_337-8_0_3_line_5 | NAYY 4x150 SE | 4 | 6 | 0.0063949 | 0.208 | 0.08 | 261 | 0 | 0.27 | 1 | 1 | cs | TRUE
6 | LV_337-8_0_3_line_6 | NAYY 4x150 SE | 5 | 13 | 0.00047568 | 0.208 | 0.08 | 261 | 0 | 0.27 | 1 | 1 | cs | TRUE
7 | LV_337-8_0_3_line_7 | NAYY 4x150 SE | 6 | 12 | 0.017799 | 0.208 | 0.08 | 261 | 0 | 0.27 | 1 | 1 | cs | TRUE
8 | LV_337-8_0_3_line_8 | NAYY 4x150 SE | 7 | 8 | 0.030628 | 0.208 | 0.08 | 261 | 0 | 0.27 | 1 | 1 | cs | TRUE
9 | LV_337-8_0_3_line_9 | NAYY 4x150 SE | 7 | 9 | 0.040491 | 0.208 | 0.08 | 261 | 0 | 0.27 | 1 | 1 | cs | TRUE
10 | LV_337-8_0_3_line_10 | NAYY 4x150 SE | 8 | 10 | 0.0438 | 0.208 | 0.08 | 261 | 0 | 0.27 | 1 | 1 | cs | TRUE
11 | LV_337-8_0_3_line_11 | NAYY 4x150 SE | 8 | 11 | 0.061039 | 0.208 | 0.08 | 261 | 0 | 0.27 | 1 | 1 | cs | TRUE
12 | LV_337-8_0_3_line_12 | NAYY 4x150 SE | 9 | 12 | 0.00085806 | 0.208 | 0.08 | 261 | 0 | 0.27 | 1 | 1 | cs | TRUE
13 | LV_337-8_0_3_line_13 | NAYY 4x150 SE | 10 | 75 | 0.017091 | 0.208 | 0.08 | 261 | 0 | 0.27 | 1 | 1 | cs | TRUE
14 | LV_337-8_0_3_line_14 | NAYY 4x150 SE | 11 | 73 | 0.059933 | 0.208 | 0.08 | 261 | 0 | 0.27 | 1 | 1 | cs | TRUE
15 | LV_337-8_0_3_line_15 | NAYY 4x150 SE | 13 | 14 | 0.009374 | 0.208 | 0.08 | 261 | 0 | 0.27 | 1 | 1 | cs | TRUE
16 | LV_337-8_0_3_line_16 | NAYY 4x150 SE | 15 | 16 | 0.014974 | 0.208 | 0.08 | 261 | 0 | 0.27 | 1 | 1 | cs | TRUE
17 | LV_337-8_0_3_line_17 | NAYY 4x150 SE | 16 | 17 | 0.015632 | 0.208 | 0.08 | 261 | 0 | 0.27 | 1 | 1 | cs | TRUE
18 | LV_337-8_0_3_line_18 | NAYY 4x150 SE | 16 | 18 | 0.0063382 | 0.208 | 0.08 | 261 | 0 | 0.27 | 1 | 1 | cs | TRUE
19 | LV_337-8_0_3_line_19 | NAYY 4x150 SE | 17 | 33 | 0.033419 | 0.208 | 0.08 | 261 | 0 | 0.27 | 1 | 1 | cs | TRUE
20 | LV_337-8_0_3_line_20 | NAYY 4x150 SE | 17 | 34 | 0.020577 | 0.208 | 0.08 | 261 | 0 | 0.27 | 1 | 1 | cs | TRUE
21 | LV_337-8_0_3_line_21 | NAYY 4x150 SE | 18 | 29 | 0.013717 | 0.208 | 0.08 | 261 | 0 | 0.27 | 1 | 1 | cs | TRUE
22 | LV_337-8_0_3_line_22 | NAYY 4x150 SE | 19 | 20 | 0.011359 | 0.208 | 0.08 | 261 | 0 | 0.27 | 1 | 1 | cs | TRUE
23 | LV_337-8_0_3_line_23 | NAYY 4x150 SE | 19 | 21 | 0.0020102 | 0.208 | 0.08 | 261 | 0 | 0.27 | 1 | 1 | cs | TRUE
24 | LV_337-8_0_3_line_24 | NAYY 4x150 SE | 20 | 22 | 0.015303 | 0.208 | 0.08 | 261 | 0 | 0.27 | 1 | 1 | cs | TRUE
25 | LV_337-8_0_3_line_25 | NAYY 4x150 SE | 21 | 23 | 0.010824 | 0.208 | 0.08 | 261 | 0 | 0.27 | 1 | 1 | cs | TRUE
26 | LV_337-8_0_3_line_26 | NAYY 4x150 SE | 22 | 24 | 0.008275 | 0.208 | 0.08 | 261 | 0 | 0.27 | 1 | 1 | cs | TRUE
27 | LV_337-8_0_3_line_27 | NAYY 4x150 SE | 22 | 25 | 0.017583 | 0.208 | 0.08 | 261 | 0 | 0.27 | 1 | 1 | cs | TRUE
28 | LV_337-8_0_3_line_28 | NAYY 4x150 SE | 23 | 26 | 0.012191 | 0.208 | 0.08 | 261 | 0 | 0.27 | 1 | 1 | cs | TRUE
29 | LV_337-8_0_3_line_29 | NAYY 4x150 SE | 24 | 27 | 0.023352 | 0.208 | 0.08 | 261 | 0 | 0.27 | 1 | 1 | cs | TRUE
30 | LV_337-8_0_3_line_30 | NAYY 4x150 SE | 24 | 28 | 0.014927 | 0.208 | 0.08 | 261 | 0 | 0.27 | 1 | 2 | cs | TRUE
31 | LV_337-8_0_3_line_31 | NAYY 4x150 SE | 25 | 29 | 0.01662 | 0.208 | 0.08 | 261 | 0 | 0.27 | 1 | 1 | cs | TRUE
32 | LV_337-8_0_3_line_32 | NAYY 4x150 SE | 26 | 30 | 0.037931 | 0.208 | 0.08 | 261 | 0 | 0.27 | 1 | 1 | cs | TRUE
33 | LV_337-8_0_3_line_33 | NAYY 4x150 SE | 27 | 36 | 0.012506 | 0.208 | 0.08 | 261 | 0 | 0.27 | 1 | 1 | cs | TRUE
34 | LV_337-8_0_3_line_34 | NAYY 4x150 SE | 28 | 37 | 0.0023816 | 0.208 | 0.08 | 261 | 0 | 0.27 | 1 | 2 | cs | TRUE
35 | LV_337-8_0_3_line_35 | NAYY 4x150 SE | 30 | 31 | 0.0071402 | 0.208 | 0.08 | 261 | 0 | 0.27 | 1 | 1 | cs | TRUE
36 | LV_337-8_0_3_line_36 | NAYY 4x150 SE | 31 | 32 | 0.018335 | 0.208 | 0.08 | 261 | 0 | 0.27 | 1 | 1 | cs | TRUE
37 | LV_337-8_0_3_line_37 | NAYY 4x150 SE | 32 | 63 | 0.022508 | 0.208 | 0.08 | 261 | 0 | 0.27 | 1 | 1 | cs | TRUE
38 | LV_337-8_0_3_line_38 | NAYY 4x150 SE | 34 | 35 | 0.014317 | 0.208 | 0.08 | 261 | 0 | 0.27 | 1 | 1 | cs | TRUE
39 | LV_337-8_0_3_line_39 | NAYY 4x150 SE | 36 | 42 | 0.0070906 | 0.208 | 0.08 | 261 | 0 | 0.27 | 1 | 1 | cs | TRUE
40 | LV_337-8_0_3_line_40 | NAYY 4x150 SE | 37 | 38 | 0.018782 | 0.208 | 0.08 | 261 | 0 | 0.27 | 1 | 2 | cs | TRUE
41 | LV_337-8_0_3_line_41 | NAYY 4x150 SE | 38 | 39 | 0.00096492 | 0.208 | 0.08 | 261 | 0 | 0.27 | 1 | 1 | cs | TRUE
42 | LV_337-8_0_3_line_42 | NAYY 4x150 SE | 39 | 40 | 0.015061 | 0.208 | 0.08 | 261 | 0 | 0.27 | 1 | 1 | cs | TRUE
43 | LV_337-8_0_3_line_43 | NAYY 4x150 SE | 40 | 41 | 0.0034495 | 0.208 | 0.08 | 261 | 0 | 0.27 | 1 | 1 | cs | TRUE
44 | LV_337-8_0_3_line_44 | NAYY 4x150 SE | 41 | 77 | 0.027061 | 0.208 | 0.08 | 261 | 0 | 0.27 | 1 | 1 | cs | TRUE
45 | LV_337-8_0_3_line_45 | NAYY 4x150 SE | 42 | 44 | 0.020108 | 0.208 | 0.08 | 261 | 0 | 0.27 | 1 | 1 | cs | TRUE
46 | LV_337-8_0_3_line_46 | NAYY 4x150 SE | 43 | 44 | 0.015136 | 0.208 | 0.08 | 261 | 0 | 0.27 | 1 | 1 | cs | TRUE
47 | LV_337-8_0_3_line_47 | NAYY 4x150 SE | 43 | 45 | 0.021259 | 0.208 | 0.08 | 261 | 0 | 0.27 | 1 | 1 | cs | TRUE
48 | LV_337-8_0_3_line_48 | NAYY 4x150 SE | 45 | 46 | 0.015385 | 0.208 | 0.08 | 261 | 0 | 0.27 | 1 | 1 | cs | TRUE
49 | LV_337-8_0_3_line_49 | NAYY 4x150 SE | 45 | 47 | 0.0071522 | 0.208 | 0.08 | 261 | 0 | 0.27 | 1 | 1 | cs | TRUE
50 | LV_337-8_0_3_line_50 | NAYY 4x150 SE | 46 | 48 | 0.010871 | 0.208 | 0.08 | 261 | 0 | 0.27 | 1 | 1 | cs | TRUE
51 | LV_337-8_0_3_line_51 | NAYY 4x150 SE | 47 | 49 | 0.014864 | 0.208 | 0.08 | 261 | 0 | 0.27 | 1 | 1 | cs | TRUE
52 | LV_337-8_0_3_line_52 | NAYY 4x150 SE | 48 | 50 | 0.0066594 | 0.208 | 0.08 | 261 | 0 | 0.27 | 1 | 1 | cs | TRUE
53 | LV_337-8_0_3_line_53 | NAYY 4x150 SE | 49 | 51 | 0.017253 | 0.208 | 0.08 | 261 | 0 | 0.27 | 1 | 1 | cs | TRUE
54 | LV_337-8_0_3_line_54 | NAYY 4x150 SE | 50 | 62 | 0.0065201 | 0.208 | 0.08 | 261 | 0 | 0.27 | 1 | 1 | cs | TRUE
55 | LV_337-8_0_3_line_55 | NAYY 4x150 SE | 51 | 72 | 0.004017 | 0.208 | 0.08 | 261 | 0 | 0.27 | 1 | 1 | cs | TRUE
56 | LV_337-8_0_3_line_56 | NAYY 4x150 SE | 51 | 70 | 0.019559 | 0.208 | 0.08 | 261 | 0 | 0.27 | 1 | 1 | cs | TRUE
57 | LV_337-8_0_3_line_57 | NAYY 4x150 SE | 52 | 53 | 0.0081372 | 0.208 | 0.08 | 261 | 0 | 0.27 | 1 | 1 | cs | TRUE
58 | LV_337-8_0_3_line_58 | NAYY 4x150 SE | 53 | 54 | 0.012257 | 0.208 | 0.08 | 261 | 0 | 0.27 | 1 | 1 | cs | TRUE
59 | LV_337-8_0_3_line_59 | NAYY 4x150 SE | 54 | 55 | 0.019857 | 0.208 | 0.08 | 261 | 0 | 0.27 | 1 | 1 | cs | TRUE
60 | LV_337-8_0_3_line_60 | NAYY 4x150 SE | 55 | 56 | 0.012134 | 0.208 | 0.08 | 261 | 0 | 0.27 | 1 | 1 | cs | TRUE
61 | LV_337-8_0_3_line_61 | NAYY 4x150 SE | 56 | 57 | 0.014006 | 0.208 | 0.08 | 261 | 0 | 0.27 | 1 | 1 | cs | TRUE
62 | LV_337-8_0_3_line_62 | NAYY 4x150 SE | 57 | 58 | 0.0071604 | 0.208 | 0.08 | 261 | 0 | 0.27 | 1 | 1 | cs | TRUE
63 | LV_337-8_0_3_line_63 | NAYY 4x150 SE | 58 | 59 | 8.2844e-05 | 0.208 | 0.08 | 261 | 0 | 0.27 | 1 | 1 | cs | TRUE
64 | LV_337-8_0_3_line_64 | NAYY 4x150 SE | 59 | 60 | 0.024089 | 0.208 | 0.08 | 261 | 0 | 0.27 | 1 | 1 | cs | TRUE
65 | LV_337-8_0_3_line_65 | NAYY 4x150 SE | 60 | 61 | 0.0097625 | 0.208 | 0.08 | 261 | 0 | 0.27 | 1 | 1 | cs | TRUE
66 | LV_337-8_0_3_line_66 | NAYY 4x150 SE | 61 | 62 | 0.018701 | 0.208 | 0.08 | 261 | 0 | 0.27 | 1 | 1 | cs | TRUE
67 | LV_337-8_0_3_line_67 | NAYY 4x150 SE | 63 | 64 | 0.018571 | 0.208 | 0.08 | 261 | 0 | 0.27 | 1 | 1 | cs | TRUE
68 | LV_337-8_0_3_line_68 | NAYY 4x150 SE | 64 | 65 | 0.0048128 | 0.208 | 0.08 | 261 | 0 | 0.27 | 1 | 1 | cs | TRUE
69 | LV_337-8_0_3_line_69 | NAYY 4x150 SE | 65 | 66 | 0.011404 | 0.208 | 0.08 | 261 | 0 | 0.27 | 1 | 1 | cs | TRUE
70 | LV_337-8_0_3_line_70 | NAYY 4x150 SE | 66 | 67 | 0.038999 | 0.208 | 0.08 | 261 | 0 | 0.27 | 1 | 1 | cs | TRUE
71 | LV_337-8_0_3_line_71 | NAYY 4x150 SE | 67 | 68 | 0.020637 | 0.208 | 0.08 | 261 | 0 | 0.27 | 1 | 1 | cs | TRUE
72 | LV_337-8_0_3_line_72 | NAYY 4x150 SE | 69 | 70 | 0.0025337 | 0.208 | 0.08 | 261 | 0 | 0.27 | 1 | 1 | cs | TRUE
73 | LV_337-8_0_3_line_73 | NAYY 4x150 SE | 69 | 71 | 0.024664 | 0.208 | 0.08 | 261 | 0 | 0.27 | 1 | 1 | cs | TRUE
74 | LV_337-8_0_3_line_74 | NAYY 4x150 SE | 73 | 74 | 0.012505 | 0.208 | 0.08 | 261 | 0 | 0.27 | 1 | 1 | cs | TRUE
75 | LV_337-8_0_3_line_75 | NAYY 4x150 SE | 75 | 76 | 0.01732 | 0.208 | 0.08 | 261 | 0 | 0.27 | 1 | 1 | cs | TRUE
76 | LV_337-8_0_3_line_76 | NAYY 4x150 SE | 76 | 77 | 0.01867 | 0.208 | 0.08 | 261 | 0 | 0.27 | 1 | 1 | cs | TRUE

## trafo
| name | std_type | hv_bus | lv_bus | sn_mva | vn_hv_kv | vn_lv_kv | vk_percent | vkr_percent | pfe_kw | i0_percent | shift_degree | tap_side | tap_neutral | tap_min | tap_max | tap_step_percent | tap_step_degree | tap_pos | tap_phase_shifter | parallel | df | in_service
0 | LV_337-8_0_3_trafo_25 | 0.25 MVA 20/0.4 kV | 78 | 38 | 0.25 | 20 | 0.4 | 6 | 1.44 | 0.8 | 0.32 | 150 | hv | 0 | -2 | 2 | 2.5 | 0 | 0 | FALSE | 1 | 1 | TRUE

## line_geodata
| x0 | y0 | x1 | y1 | x2 | y2
0 | 2628695.668 | 1232757.5039 | 2628709.204 | 1232746.1715
1 | 2628725.3107 | 1232732.6868 | 2628709.204 | 1232746.1715
2 | 2628725.3107 | 1232732.6868 | 2628720.6703 | 1232725.9228
3 | 2628725.3107 | 1232732.6868 | 2628734.689 | 1232745.0086
4 | 2628714.3927 | 1232716.7723 | 2628720.6703 | 1232725.9228
5 | 2628734.689 | 1232745.0086 | 2628738.5621 | 1232750.0972
6 | 2628714.1236 | 1232716.3801 | 2628714.3927 | 1232716.7723
7 | 2628749.342 | 1232764.2606 | 2628738.5621 | 1232750.0972
8 | 2628774.3847 | 1232797.1632 | 2628798.6797 | 1232778.4248
9 | 2628774.3847 | 1232797.1632 | 2628749.8617 | 1232764.9434
10 | 2628798.6797 | 1232778.4248 | 2628781.7781 | 1232738.0172
11 | 2628798.6797 | 1232778.4248 | 2628851.0124 | 1232746.7587
12 | 2628749.8617 | 1232764.9434 | 2628749.342 | 1232764.2606
13 | 2628775.1831 | 1232722.2504 | 2628781.7781 | 1232738.0172
14 | 2628851.0124 | 1232746.7587 | 2628818.2566 | 1232696.5688
15 | 2628714.1236 | 1232716.3801 | 2628708.8206 | 1232708.6503
16 | 2628675.2695 | 1232659.7453 | 2628683.7405 | 1232672.0929
17 | 2628675.2695 | 1232659.7453 | 2628667.7788 | 1232666.6135 | 2628663.8838 | 1232670.486
18 | 2628675.2695 | 1232659.7453 | 2628679.9044 | 1232655.4221
19 | 2628663.8838 | 1232670.486 | 2628639.494 | 1232693.3331
20 | 2628663.8838 | 1232670.486 | 2628644.16 | 1232664.6218
21 | 2628679.9044 | 1232655.4221 | 2628689.9353 | 1232646.0656
22 | 2628689.8966 | 1232613.9378 | 2628700.8263 | 1232617.0309
23 | 2628689.8966 | 1232613.9378 | 2628687.9623 | 1232613.3904
24 | 2628714.9466 | 1232622.7361 | 2628707.462 | 1232618.9088 | 2628700.8263 | 1232617.0309
25 | 2628687.9623 | 1232613.3904 | 2628677.5472 | 1232610.4429
26 | 2628721.0081 | 1232617.0841 | 2628714.9466 | 1232622.7361
27 | 2628714.9466 | 1232622.7361 | 2628702.0889 | 1232634.7292
28 | 2628665.8168 | 1232607.1232 | 2628677.5472 | 1232610.4429
29 | 2628721.0081 | 1232617.0841 | 2628738.3511 | 1232601.4471
30 | 2628721.0081 | 1232617.0841 | 2628729.1481 | 1232629.5959
31 | 2628689.9353 | 1232646.0656 | 2628702.0889 | 1232634.7292
32 | 2628665.8168 | 1232607.1232 | 2628686.8555 | 1232575.5618
33 | 2628738.3511 | 1232601.4471 | 2628747.6394 | 1232593.0725
34 | 2628730.4469 | 1232631.5922 | 2628729.1481 | 1232629.5959
35 | 2628690.8159 | 1232569.6206 | 2628686.8555 | 1232575.5618
36 | 2628690.8159 | 1232569.6206 | 2628702.3937 | 1232555.4038
37 | 2628702.3937 | 1232555.4038 | 2628716.6069 | 1232537.951
38 | 2628630.4364 | 1232660.5415 | 2628644.16 | 1232664.6218
39 | 2628752.9056 | 1232588.3244 | 2628747.6394 | 1232593.0725
40 | 2628740.6892 | 1232647.3354 | 2628730.4469 | 1232631.5922
41 | 2628740.6892 | 1232647.3354 | 2628741.2154 | 1232648.1442
42 | 2628741.2154 | 1232648.1442 | 2628742.8703 | 1232650.688 | 2628747.8969 | 1232661.6137
43 | 2628749.3386 | 1232664.7475 | 2628747.8969 | 1232661.6137
44 | 2628749.3386 | 1232664.7475 | 2628760.6488 | 1232689.3314
45 | 2628752.9056 | 1232588.3244 | 2628767.8394 | 1232574.8597
46 | 2628767.8394 | 1232574.8597 | 2628779.0804 | 1232564.7245
47 | 2628794.8691 | 1232550.4889 | 2628779.0804 | 1232564.7245
48 | 2628794.8691 | 1232550.4889 | 2628804.3965 | 1232562.5691
49 | 2628794.8691 | 1232550.4889 | 2628800.1902 | 1232545.7098
50 | 2628811.1287 | 1232571.1053 | 2628804.3965 | 1232562.5691
51 | 2628800.1902 | 1232545.7098 | 2628811.2489 | 1232535.7773
52 | 2628815.2526 | 1232576.3341 | 2628811.1287 | 1232571.1053
53 | 2628824.0021 | 1232524.1582 | 2628813.9407 | 1232533.3596 | 2628811.2489 | 1232535.7773
54 | 2628819.2903 | 1232581.4536 | 2628815.2526 | 1232576.3341
55 | 2628824.0021 | 1232524.1582 | 2628826.967 | 1232521.4479
56 | 2628824.0021 | 1232524.1582 | 2628837.6224 | 1232538.1949
57 | 2628902.8498 | 1232606.7243 | 2628908.7182 | 1232601.0873
58 | 2628902.8498 | 1232606.7243 | 2628893.5681 | 1232614.7299
59 | 2628893.5681 | 1232614.7299 | 2628878.5315 | 1232627.6991
60 | 2628869.3434 | 1232635.6239 | 2628878.5315 | 1232627.6991
61 | 2628869.3434 | 1232635.6239 | 2628859.671 | 1232625.4947
62 | 2628854.7259 | 1232620.3161 | 2628859.671 | 1232625.4947
63 | 2628854.7259 | 1232620.3161 | 2628854.6687 | 1232620.2562
64 | 2628854.6687 | 1232620.2562 | 2628838.0324 | 1232602.8343
65 | 2628838.0324 | 1232602.8343 | 2628831.2903 | 1232595.7738
66 | 2628831.2903 | 1232595.7738 | 2628827.2343 | 1232591.5262 | 2628819.2903 | 1232581.4536
67 | 2628716.6069 | 1232537.951 | 2628728.3341 | 1232523.5508
68 | 2628731.3732 | 1232519.819 | 2628728.3341 | 1232523.5508
69 | 2628731.3732 | 1232519.819 | 2628738.7896 | 1232511.1564
70 | 2628764.1527 | 1232481.5316 | 2628738.7896 | 1232511.1564
71 | 2628764.1527 | 1232481.5316 | 2628778.2237 | 1232466.4358
72 | 2628839.3868 | 1232540.0133 | 2628837.6224 | 1232538.1949
73 | 2628856.5625 | 1232557.7142 | 2628839.3868 | 1232540.0133
74 | 2628811.422 | 1232686.0965 | 2628818.2566 | 1232696.5688
75 | 2628775.1831 | 1232722.2504 | 2628769.0712 | 1232707.6383 | 2628768.4521 | 1232706.2926
76 | 2628768.4521 | 1232706.2926 | 2628760.6488 | 1232689.3314

## bus_geodata
| x | y | coords
0 | 2628695.668 | 1232757.5039
1 | 2628709.204 | 1232746.1715
2 | 2628725.3107 | 1232732.6868
3 | 2628720.6703 | 1232725.9228
4 | 2628734.689 | 1232745.0086
5 | 2628714.3927 | 1232716.7723
6 | 2628738.5621 | 1232750.0972
7 | 2628774.3847 | 1232797.1632
8 | 2628798.6797 | 1232778.4248
9 | 2628749.8617 | 1232764.9434
10 | 2628781.7781 | 1232738.0172
11 | 2628851.0124 | 1232746.7587
12 | 2628749.342 | 1232764.2606
13 | 2628714.1236 | 1232716.3801
14 | 2628708.8206 | 1232708.6503
15 | 2628683.7405 | 1232672.0929
16 | 2628675.2695 | 1232659.7453
17 | 2628663.8838 | 1232670.486
18 | 2628679.9044 | 1232655.4221
19 | 2628689.8966 | 1232613.9378
20 | 2628700.8263 | 1232617.0309
21 | 2628687.9623 | 1232613.3904
22 | 2628714.9466 | 1232622.7361
23 | 2628677.5472 | 1232610.4429
24 | 2628721.0081 | 1232617.0841
25 | 2628702.0889 | 1232634.7292
26 | 2628665.8168 | 1232607.1232
27 | 2628738.3511 | 1232601.4471
28 | 2628729.1481 | 1232629.5959
29 | 2628689.9353 | 1232646.0656
30 | 2628686.8555 | 1232575.5618
31 | 2628690.8159 | 1232569.6206
32 | 2628702.3937 | 1232555.4038
33 | 2628639.494 | 1232693.3331
34 | 2628644.16 | 1232664.6218
35 | 2628630.4364 | 1232660.5415
36 | 2628747.6394 | 1232593.0725
37 | 2628730.4469 | 1232631.5922
38 | 2628740.6892 | 1232647.3354
39 | 2628741.2154 | 1232648.1442
40 | 2628747.8969 | 1232661.6137
41 | 2628749.3386 | 1232664.7475
42 | 2628752.9056 | 1232588.3244
43 | 2628779.0804 | 1232564.7245
44 | 2628767.8394 | 1232574.8597
45 | 2628794.8691 | 1232550.4889
46 | 2628804.3965 | 1232562.5691
47 | 2628800.1902 | 1232545.7098
48 | 2628811.1287 | 1232571.1053
49 | 2628811.2489 | 1232535.7773
50 | 2628815.2526 | 1232576.3341
51 | 2628824.0021 | 1232524.1582
52 | 2628908.7182 | 1232601.0873
53 | 2628902.8498 | 1232606.7243
54 | 2628893.5681 | 1232614.7299
55 | 2628878.5315 | 1232627.6991
56 | 2628869.3434 | 1232635.6239
57 | 2628859.671 | 1232625.4947
58 | 2628854.7259 | 1232620.3161
59 | 2628854.6687 | 1232620.2562
60 | 2628838.0324 | 1232602.8343
61 | 2628831.2903 | 1232595.7738
62 | 2628819.2903 | 1232581.4536
63 | 2628716.6069 | 1232537.951
64 | 2628728.3341 | 1232523.5508
65 | 2628731.3732 | 1232519.819
66 | 2628738.7896 | 1232511.1564
67 | 2628764.1527 | 1232481.5316
68 | 2628778.2237 | 1232466.4358
69 | 2628839.3868 | 1232540.0133
70 | 2628837.6224 | 1232538.1949
71 | 2628856.5625 | 1232557.7142
72 | 2628826.967 | 1232521.4479
73 | 2628818.2566 | 1232696.5688
74 | 2628811.422 | 1232686.0965
75 | 2628775.1831 | 1232722.2504
76 | 2628768.4521 | 1232706.2926
77 | 2628760.6488 | 1232689.3314
78 | 2628721.0081 | 1232617.0841

## line_std_types
| c_nf_per_km | r_ohm_per_km | x_ohm_per_km | max_i_ka | type | q_mm2 | alpha | voltage_rating
NAYY 4x50 SE | 210 | 0.642 | 0.083 | 0.142 | cs | 50 | 0.00403 | LV
NAYY 4x120 SE | 264 | 0.225 | 0.08 | 0.242 | cs | 120 | 0.00403 | LV
NAYY 4x150 SE | 261 | 0.208 | 0.08 | 0.27 | cs | 150 | 0.00403 | LV
NA2XS2Y 1x95 RM/25 12/20 kV | 216 | 0.313 | 0.132 | 0.252 | cs | 95 | 0.00403 | MV
NA2XS2Y 1x185 RM/25 12/20 kV | 273 | 0.161 | 0.117 | 0.362 | cs | 185 | 0.00403 | MV
NA2XS2Y 1x240 RM/25 12/20 kV | 304 | 0.122 | 0.112 | 0.421 | cs | 240 | 0.00403 | MV
NA2XS2Y 1x95 RM/25 6/10 kV | 315 | 0.313 | 0.123 | 0.249 | cs | 95 | 0.00403 | MV
NA2XS2Y 1x185 RM/25 6/10 kV | 406 | 0.161 | 0.11 | 0.358 | cs | 185 | 0.00403 | MV
NA2XS2Y 1x240 RM/25 6/10 kV | 456 | 0.122 | 0.105 | 0.416 | cs | 240 | 0.00403 | MV
NA2XS2Y 1x150 RM/25 12/20 kV | 250 | 0.206 | 0.116 | 0.319 | cs | 150 | 0.00403 | MV
NA2XS2Y 1x120 RM/25 12/20 kV | 230 | 0.253 | 0.119 | 0.283 | cs | 120 | 0.00403 | MV
NA2XS2Y 1x70 RM/25 12/20 kV | 190 | 0.443 | 0.132 | 0.22 | cs | 70 | 0.00403 | MV
NA2XS2Y 1x150 RM/25 6/10 kV | 360 | 0.206 | 0.11 | 0.315 | cs | 150 | 0.00403 | MV
NA2XS2Y 1x120 RM/25 6/10 kV | 340 | 0.253 | 0.113 | 0.28 | cs | 120 | 0.00403 | MV
NA2XS2Y 1x70 RM/25 6/10 kV | 280 | 0.443 | 0.123 | 0.217 | cs | 70 | 0.00403 | MV
N2XS(FL)2Y 1x120 RM/35 64/110 kV | 112 | 0.153 | 0.166 | 0.366 | cs | 120 | 0.00393 | HV
N2XS(FL)2Y 1x185 RM/35 64/110 kV | 125 | 0.099 | 0.156 | 0.457 | cs | 185 | 0.00393 | HV
N2XS(FL)2Y 1x240 RM/35 64/110 kV | 135 | 0.075 | 0.149 | 0.526 | cs | 240 | 0.00393 | HV
N2XS(FL)2Y 1x300 RM/35 64/110 kV | 144 | 0.06 | 0.144 | 0.588 | cs | 300 | 0.00393 | HV
15-AL1/3-ST1A 0.4 | 11 | 1.8769 | 0.35 | 0.105 | ol | 16 | 0.00403 | LV
24-AL1/4-ST1A 0.4 | 11.25 | 1.2012 | 0.335 | 0.14 | ol | 24 | 0.00403 | LV
48-AL1/8-ST1A 0.4 | 12.2 | 0.5939 | 0.3 | 0.21 | ol | 48 | 0.00403 | LV
94-AL1/15-ST1A 0.4 | 13.2 | 0.306 | 0.29 | 0.35 | ol | 94 | 0.00403 | LV
34-AL1/6-ST1A 10.0 | 9.7 | 0.8342 | 0.36 | 0.17 | ol | 34 | 0.00403 | MV
48-AL1/8-ST1A 10.0 | 10.1 | 0.5939 | 0.35 | 0.21 | ol | 48 | 0.00403 | MV
70-AL1/11-ST1A 10.0 | 10.4 | 0.4132 | 0.339 | 0.29 | ol | 70 | 0.00403 | MV
94-AL1/15-ST1A 10.0 | 10.75 | 0.306 | 0.33 | 0.35 | ol | 94 | 0.00403 | MV
122-AL1/20-ST1A 10.0 | 11.1 | 0.2376 | 0.323 | 0.41 | ol | 122 | 0.00403 | MV
149-AL1/24-ST1A 10.0 | 11.25 | 0.194 | 0.315 | 0.47 | ol | 149 | 0.00403 | MV
34-AL1/6-ST1A 20.0 | 9.15 | 0.8342 | 0.382 | 0.17 | ol | 34 | 0.00403 | MV
48-AL1/8-ST1A 20.0 | 9.5 | 0.5939 | 0.372 | 0.21 | ol | 48 | 0.00403 | MV
70-AL1/11-ST1A 20.0 | 9.7 | 0.4132 | 0.36 | 0.29 | ol | 70 | 0.00403 | MV
94-AL1/15-ST1A 20.0 | 10 | 0.306 | 0.35 | 0.35 | ol | 94 | 0.00403 | MV
122-AL1/20-ST1A 20.0 | 10.3 | 0.2376 | 0.344 | 0.41 | ol | 122 | 0.00403 | MV
149-AL1/24-ST1A 20.0 | 10.5 | 0.194 | 0.337 | 0.47 | ol | 149 | 0.00403 | MV
184-AL1/30-ST1A 20.0 | 10.75 | 0.1571 | 0.33 | 0.535 | ol | 184 | 0.00403 | MV
243-AL1/39-ST1A 20.0 | 11 | 0.1188 | 0.32 | 0.645 | ol | 243 | 0.00403 | MV
48-AL1/8-ST1A 110.0 | 8 | 0.5939 | 0.46 | 0.21 | ol | 48 | 0.00403 | HV
70-AL1/11-ST1A 110.0 | 8.4 | 0.4132 | 0.45 | 0.29 | ol | 70 | 0.00403 | HV
94-AL1/15-ST1A 110.0 | 8.65 | 0.306 | 0.44 | 0.35 | ol | 94 | 0.00403 | HV
122-AL1/20-ST1A 110.0 | 8.5 | 0.2376 | 0.43 | 0.41 | ol | 122 | 0.00403 | HV
149-AL1/24-ST1A 110.0 | 8.75 | 0.194 | 0.41 | 0.47 | ol | 149 | 0.00403 | HV
184-AL1/30-ST1A 110.0 | 8.8 | 0.1571 | 0.4 | 0.535 | ol | 184 | 0.00403 | HV
243-AL1/39-ST1A 110.0 | 9 | 0.1188 | 0.39 | 0.645 | ol | 243 | 0.00403 | HV
305-AL1/39-ST1A 110.0 | 9.2 | 0.0949 | 0.38 | 0.74 | ol | 305 | 0.00403 | HV
490-AL1/64-ST1A 110.0 | 9.75 | 0.059 | 0.37 | 0.96 | ol | 490 | 0.00403 | HV
679-AL1/86-ST1A 110.0 | 9.95 | 0.042 | 0.36 | 1.15 | ol | 679 | 0.00403 | HV
490-AL1/64-ST1A 220.0 | 10 | 0.059 | 0.285 | 0.96 | ol | 490 | 0.00403 | HV
679-AL1/86-ST1A 220.0 | 11.7 | 0.042 | 0.275 | 1.15 | ol | 679 | 0.00403 | HV
490-AL1/64-ST1A 380.0 | 11 | 0.059 | 0.253 | 0.96 | ol | 490 | 0.00403 | HV
679-AL1/86-ST1A 380.0 | 14.6 | 0.042 | 0.25 | 1.15 | ol | 679 | 0.00403 | HV

## trafo_std_types
| i0_percent | pfe_kw | vkr_percent | sn_mva | vn_lv_kv | vn_hv_kv | vk_percent | shift_degree | vector_group | tap_side | tap_neutral | tap_min | tap_max | tap_step_degree | tap_step_percent | tap_phase_shifter
160 MVA 380/110 kV | 0.06 | 60 | 0.25 | 160 | 110 | 380 | 12.2 | 0 | Yy0 | hv | 0 | -9 | 9 | 0 | 1.5 | FALSE
100 MVA 220/110 kV | 0.06 | 55 | 0.26 | 100 | 110 | 220 | 12 | 0 | Yy0 | hv | 0 | -9 | 9 | 0 | 1.5 | FALSE
63 MVA 110/20 kV | 0.04 | 22 | 0.32 | 63 | 20 | 110 | 18 | 150 | YNd5 | hv | 0 | -9 | 9 | 0 | 1.5 | FALSE
40 MVA 110/20 kV | 0.05 | 18 | 0.34 | 40 | 20 | 110 | 16.2 | 150 | YNd5 | hv | 0 | -9 | 9 | 0 | 1.5 | FALSE
25 MVA 110/20 kV | 0.07 | 14 | 0.41 | 25 | 20 | 110 | 12 | 150 | YNd5 | hv | 0 | -9 | 9 | 0 | 1.5 | FALSE
63 MVA 110/10 kV | 0.04 | 22 | 0.32 | 63 | 10 | 110 | 18 | 150 | YNd5 | hv | 0 | -9 | 9 | 0 | 1.5 | FALSE
40 MVA 110/10 kV | 0.05 | 18 | 0.34 | 40 | 10 | 110 | 16.2 | 150 | YNd5 | hv | 0 | -9 | 9 | 0 | 1.5 | FALSE
25 MVA 110/10 kV | 0.07 | 14 | 0.41 | 25 | 10 | 110 | 12 | 150 | YNd5 | hv | 0 | -9 | 9 | 0 | 1.5 | FALSE
0.25 MVA 20/0.4 kV | 0.32 | 0.8 | 1.44 | 0.25 | 0.4 | 20 | 6 | 150 | Yzn5 | hv | 0 | -2 | 2 | 0 | 2.5 | FALSE
0.4 MVA 20/0.4 kV | 0.3375 | 1.35 | 1.425 | 0.4 | 0.4 | 20 | 6 | 150 | Dyn5 | hv | 0 | -2 | 2 | 0 | 2.5 | FALSE
0.63 MVA 20/0.4 kV | 0.2619 | 1.65 | 1.206 | 0.63 | 0.4 | 20 | 6 | 150 | Dyn5 | hv | 0 | -2 | 2 | 0 | 2.5 | FALSE
0.25 MVA 10/0.4 kV | 0.24 | 0.6 | 1.2 | 0.25 | 0.4 | 10 | 4 | 150 | Dyn5 | hv | 0 | -2 | 2 | 0 | 2.5 | FALSE
0.4 MVA 10/0.4 kV | 0.2375 | 0.95 | 1.325 | 0.4 | 0.4 | 10 | 4 | 150 | Dyn5 | hv | 0 | -2 | 2 | 0 | 2.5 | FALSE
0.63 MVA 10/0.4 kV | 0.1873 | 1.18 | 1.0794 | 0.63 | 0.4 | 10 | 4 | 150 | Dyn5 | hv | 0 | -2 | 2 | 0 | 2.5 | FALSE

## trafo3w_std_types
| sn_hv_mva | sn_mv_mva | sn_lv_mva | vn_hv_kv | vn_mv_kv | vn_lv_kv | vk_hv_percent | vk_mv_percent | vk_lv_percent | vkr_hv_percent | vkr_mv_percent | vkr_lv_percent | pfe_kw | i0_percent | shift_mv_degree | shift_lv_degree | vector_group | tap_side | tap_neutral | tap_min | tap_max | tap_step_percent
63/25/38 MVA 110/20/10 kV | 63 | 25 | 38 | 110 | 20 | 10 | 10.4 | 10.4 | 10.4 | 0.28 | 0.32 | 0.35 | 35 | 0.89 | 0 | 0 | YN0yn0yn0 | hv | 0 | -10 | 10 | 1.2
63/25/38 MVA 110/10/10 kV | 63 | 25 | 38 | 110 | 10 | 10 | 10.4 | 10.4 | 10.4 | 0.28 | 0.32 | 0.35 | 35 | 0.89 | 0 | 0 | YN0yn0yn0 | hv | 0 | -10 | 10 | 1.2

## fuse_std_types
| fuse_type | i_rated_a | t_avg | t_min | t_total | x_avg | x_min | x_total
HV 100A | HV 100A | 100 | 0 | [10.0, 3.64, 0.854, 0.281, 0.1, 0.0531, 0.022, 0.01] | [10.0, 4.267, 1.21, 0.403, 0.1, 0.058, 0.022, 0.01] | 0 | [300.0, 350.0, 450.0, 550.0, 700.0, 850.0, 1200.0, 1752.0] | [600.0, 700.0, 900.0, 1150.0, 1665.0, 2000.0, 3000.0, 4313.0]
HV 10A | HV 10A | 10 | 0 | [10.0, 1675.0, 0.344, 0.156, 0.1, 0.0417, 0.0171, 0.01] | [10.0, 1.3, 0.3, 0.155, 0.1, 0.0555, 0.023, 0.01] | 0 | [30.0, 32.0, 35.0, 37.0, 39.0, 50.0, 70.0, 88.0] | [60.0, 70.0, 80.0, 87.0, 94.0, 110.0, 150.0, 216.0]
HV 125A | HV 125A | 125 | 0 | [10.0, 1.82, 0.344, 0.1, 0.0467, 0.0269, 0.01] | [10.0, 2.478, 0.426, 0.1, 0.0427, 0.0211, 0.01] | 0 | [375.0, 500.0, 700.0, 925.0, 1200.0, 1500.0, 2341.0] | [750.0, 1000.0, 1500.0, 2200.0, 3000.0, 4000.0, 5765.0]
HV 160A | HV 160A | 160 | 0 | [10.0, 4.15, 1.03, 0.198, 0.1, 0.051, 0.0172, 0.01] | [10.0, 2.3, 0.734, 0.274, 0.1, 0.046, 0.0177, 0.01] | 0 | [480.0, 550.0, 700.0, 1000.0, 1260.0, 1600.0, 2500.0, 3227.0] | [960.0, 1300.0, 1700.0, 2200.0, 2996.0, 4000.0, 6000.0, 7946.0]
HV 16A | HV 16A | 16 | 0 | [10.0, 0.352, 0.164, 0.1, 0.0649, 0.0342, 0.01] | [10.0, 2.34, 0.722, 0.181, 0.1, 0.055, 0.0296, 0.01] | 0 | [48.0, 60.0, 65.0, 71.0, 80.0, 100.0, 162.0] | [96.0, 110.0, 125.0, 150.0, 168.0, 200.0, 250.0, 398.0]
HV 200A | HV 200A | 200 | 0 | [10.0, 4.267, 1.21, 0.403, 0.1, 0.058, 0.022, 0.01] | [10.0, 3.73, 1.654, 0.328, 0.1, 0.0531, 0.019, 0.01] | 0 | [600.0, 700.0, 900.0, 1150.0, 1665.0, 2000.0, 3000.0, 4313.0] | [1200.0, 1500.0, 1800.0, 2700.0, 3960.0, 5000.0, 7500.0, 10620.0]
HV 20A | HV 20A | 20 | 0 | [10.0, 1.3, 0.3, 0.155, 0.1, 0.0555, 0.023, 0.01] | [10.0, 1.3, 0.161, 0.1, 0.0611, 0.0399, 0.0141, 0.01] | 0 | [60.0, 70.0, 80.0, 87.0, 94.0, 110.0, 150.0, 216.0] | [120.0, 150.0, 200.0, 223.0, 260.0, 300.0, 450.0, 532.0]
HV 25A | HV 25A | 25 | 0 | [10.0, 2.512, 0.833, 0.299, 0.1, 0.0372, 0.0223, 0.01] | [10.0, 3.125, 0.597, 0.198, 0.1, 0.0378, 0.022, 0.01] | 0 | [75.0, 82.0, 90.0, 100.0, 124.0, 170.0, 200.0, 289.0] | [150.0, 170.0, 210.0, 250.0, 294.0, 400.0, 500.0, 711.0]
HV 31.5A | HV 31.5A | 31.5 | 0 | [10.0, 2.34, 0.722, 0.181, 0.1, 0.055, 0.0296, 0.01] | [10.0, 2.84, 0.368, 0.164, 0.1, 0.0621, 0.0378, 0.0195, 0.01] | 0 | [95.0, 110.0, 125.0, 150.0, 165.0, 200.0, 250.0, 390.0] | [189.0, 220.0, 300.0, 350.0, 393.0, 450.0, 530.0, 700.0, 960.0]
HV 40A | HV 40A | 40 | 0 | [10.0, 1.3, 0.161, 0.1, 0.0611, 0.0399, 0.0141, 0.01] | [10.0, 2.05, 0.369, 0.198, 0.1, 0.051, 0.0298, 0.01] | 0 | [120.0, 150.0, 200.0, 223.0, 260.0, 300.0, 450.0, 532.0] | [240.0, 300.0, 400.0, 450.0, 530.0, 650.0, 800.0, 1311.0]
HV 50A | HV 50A | 50 | 0 | [10.0, 3.215, 0.597, 0.198, 0.1, 0.0378, 0.022, 0.01] | [10.0, 3.64, 0.854, 0.281, 0.1, 0.0531, 0.022, 0.01] | 0 | [150.0, 170.0, 210.0, 250.0, 294.0, 400.0, 500.0, 711.0] | [300.0, 350.0, 450.0, 550.0, 700.0, 850.0, 1200.0, 1752.0]
HV 6.3A | HV 6.3A | 6.3 | 0 | [10.0, 1.39, 0.344, 0.168, 0.1, 0.056, 0.0263, 0.01] | [10.0, 1.711, 0.516, 0.198, 0.1, 0.0634, 0.0303, 0.01] | 0 | [19.0, 19.5, 20.4, 20.8, 22.0, 25.0, 32.0, 48.0] | [38.0, 40.0, 43.0, 48.0, 53.0, 60.0, 75.0, 118.0]
HV 63A | HV 63A | 63 | 0 | [10.0, 2.84, 0.368, 0.164, 0.1, 0.0621, 0.0378, 0.0195, 0.01] | [10.0, 1.82, 0.344, 0.1, 0.0467, 0.0269, 0.01] | 0 | [189.0, 220.0, 300.0, 350.0, 393.0, 450.0, 530.0, 700.0, 961.0] | [378.0, 500.0, 700.0, 934.0, 1200.0, 1500.0, 2366.0]
HV 80A | HV 80A | 80 | 0 | [10.0, 2.05, 0.369, 0.198, 0.1, 0.051, 0.0298, 0.01] | [10.0, 4.15, 1.03, 0.198, 0.1, 0.051, 0.0172, 0.01] | 0 | [240.0, 300.0, 400.0, 450.0, 530.0, 650.0, 800.0, 1311.0] | [480.0, 550.0, 700.0, 1000.0, 1260.0, 1600.0, 2500.0, 3227.0]
Siemens NH-1-100 | Siemens NH-1-100 | 100 | [5400.0, 2000.0, 400.0, 20.0, 1.0, 0.2, 0.012, 0.004] | 0 | 0 | [150.0, 190.0, 250.0, 430.0, 900.0, 1250.0, 2700.0, 3600.0] | 0 | 0
Siemens NH-1-125 | Siemens NH-1-125 | 125 | [4800.0, 120.0, 7.0, 0.1, 0.004] | 0 | 0 | [180.0, 400.0, 740.0, 2000.0, 4250.0] | 0 | 0
Siemens NH-1-16 | Siemens NH-1-16 | 16 | [4000.0, 400.0, 2.0, 0.1, 0.04, 0.01] | 0 | 0 | [26.0, 35.0, 75.0, 150.0, 200.0, 300.0] | 0 | 0
Siemens NH-1-160 | Siemens NH-1-160 | 160 | [4800.0, 120.0, 7.0, 0.1, 0.004] | 0 | 0 | [210.0, 500.0, 900.0, 2300.0, 5000.0] | 0 | 0
Siemens NH-1-25 | Siemens NH-1-25 | 25 | [4000.0, 1000.0, 10.0, 0.2, 0.02, 0.01] | 0 | 0 | [40.0, 50.0, 100.0, 210.0, 400.0, 500.0] | 0 | 0
Siemens NH-1-50 | Siemens NH-1-50 | 50 | [4000.0, 40.0, 4.0, 1.0, 0.02, 0.01] | 0 | 0 | [86.0, 200.0, 300.0, 400.0, 1000.0, 1280.0] | 0 | 0
Siemens NH-1-63 | Siemens NH-1-63 | 63 | [4000.0, 100.0, 10.0, 2.0, 0.04, 0.01] | 0 | 0 | [100.0, 200.0, 300.0, 400.0, 1000.0, 1500.0] | 0 | 0
Siemens NH-1-80 | Siemens NH-1-80 | 80 | [4800.0, 120.0, 7.0, 0.1, 0.01] | 0 | 0 | [150.58, 250.0, 450.0, 1150.0, 2470.0] | 0 | 0
Siemens NH-2-1000 | Siemens NH-2-1000 | 1000 | [4800.0, 120.0, 7.0, 0.1, 0.004] | 0 | 0 | [1900.0, 3500.0, 8400.0, 24000.0, 52000.0] | 0 | 0
Siemens NH-2-200 | Siemens NH-2-200 | 200 | [4800.0, 120.0, 7.0, 0.1, 0.004] | 0 | 0 | [280.0, 650.0, 1200.0, 3000.0, 7000.0] | 0 | 0
Siemens NH-2-224 | Siemens NH-2-224 | 224 | [4800.0, 120.0, 7.0, 0.2, 0.04, 0.004] | 0 | 0 | [400.0, 750.0, 1453.0, 3025.0, 4315.0, 7600.0] | 0 | 0
Siemens NH-2-250 | Siemens NH-2-250 | 250 | [4800.0, 120.0, 7.0, 0.1, 0.004] | 0 | 0 | [450.0, 800.0, 1650.0, 4000.0, 8500.0] | 0 | 0
Siemens NH-2-315 | Siemens NH-2-315 | 315 | [4800.0, 120.0, 7.0, 0.1, 0.004] | 0 | 0 | [550.0, 920.0, 1900.0, 5000.0, 11000.0] | 0 | 0
Siemens NH-2-355 | Siemens NH-2-355 | 355 | [4800.0, 120.0, 6.0, 0.1, 0.004] | 0 | 0 | [650.0, 1116.27, 2350.0, 5840.0, 12790.0] | 0 | 0
Siemens NH-2-400 | Siemens NH-2-400 | 400 | [4800.0, 120.0, 7.0, 0.1, 0.004] | 0 | 0 | [720.0, 1350.0, 2800.0, 6500.0, 15000.0] | 0 | 0
Siemens NH-2-425 | Siemens NH-2-425 | 425 | [4800.0, 120.0, 7.0, 0.1, 0.004] | 0 | 0 | [850.0, 1500.0, 3050.0, 7500.0, 16500.0] | 0 | 0
Siemens NH-2-630 | Siemens NH-2-630 | 630 | [4800.0, 120.0, 7.0, 0.1, 0.004] | 0 | 0 | [1200.0, 2000.0, 4800.0, 12000.0, 26000.0] | 0 | 0

## dtypes
| element | column | dtype
0 | bus | name | object
1 | bus | vn_kv | float64
2 | bus | type | object
3 | bus | zone | object
4 | bus | in_service | bool
5 | load | name | object
6 | load | bus | uint32
7 | load | p_mw | float64
8 | load | q_mvar | float64
9 | load | const_z_percent | float64
10 | load | const_i_percent | float64
11 | load | sn_mva | float64
12 | load | scaling | float64
13 | load | in_service | bool
14 | load | type | object
15 | ext_grid | name | object
16 | ext_grid | bus | uint32
17 | ext_grid | vm_pu | float64
18 | ext_grid | va_degree | float64
19 | ext_grid | slack_weight | float64
20 | ext_grid | in_service | bool
21 | line | name | object
22 | line | std_type | object
23 | line | from_bus | uint32
24 | line | to_bus | uint32
25 | line | length_km | float64
26 | line | r_ohm_per_km | float64
27 | line | x_ohm_per_km | float64
28 | line | c_nf_per_km | float64
29 | line | g_us_per_km | float64
30 | line | max_i_ka | float64
31 | line | df | float64
32 | line | parallel | uint32
33 | line | type | object
34 | line | in_service | bool
35 | trafo | name | object
36 | trafo | std_type | object
37 | trafo | hv_bus | uint32
38 | trafo | lv_bus | uint32
39 | trafo | sn_mva | float64
40 | trafo | vn_hv_kv | float64
41 | trafo | vn_lv_kv | float64
42 | trafo | vk_percent | float64
43 | trafo | vkr_percent | float64
44 | trafo | pfe_kw | float64
45 | trafo | i0_percent | float64
46 | trafo | shift_degree | float64
47 | trafo | tap_side | object
48 | trafo | tap_neutral | int32
49 | trafo | tap_min | int32
50 | trafo | tap_max | int32
51 | trafo | tap_step_percent | float64
52 | trafo | tap_step_degree | float64
53 | trafo | tap_pos | int32
54 | trafo | tap_phase_shifter | bool
55 | trafo | parallel | uint32
56 | trafo | df | float64
57 | trafo | in_service | bool
58 | line_geodata | coords | object
59 | bus_geodata | x | float64
60 | bus_geodata | y | float64
61 | bus_geodata | coords | object

## parameters
| version | format_version | converged | OPF_converged | name | f_hz | sn_mva
0 | 2.14.6 | 2.14.0 | FALSE | FALSE |  | 50 | 1