## bus
| name | vn_kv | type | zone | in_service
0 | bus_LV_337-9_0_2_node_0 | 0.4 | n |  | TRUE
1 | bus_LV_337-9_0_2_node_1 | 0.4 | n |  | TRUE
2 | bus_LV_337-9_0_2_node_2 | 0.4 | n |  | TRUE
3 | bus_LV_337-9_0_2_node_3 | 0.4 | n |  | TRUE
4 | bus_LV_337-9_0_2_node_47 | 0.4 | n |  | TRUE
5 | bus_LV_337-9_0_2_node_48 | 0.4 | n |  | TRUE
6 | bus_LV_337-9_0_2_node_46 | 0.4 | n |  | TRUE
7 | bus_LV_337-9_0_2_node_36 | 0.4 | n |  | TRUE
8 | bus_LV_337-9_0_2_node_30 | 0.4 | n |  | TRUE
9 | bus_LV_337-9_0_2_node_59 | 0.4 | n |  | TRUE
10 | bus_LV_337-9_0_2_node_58 | 0.4 | n |  | TRUE
11 | bus_LV_337-9_0_2_node_12 | 0.4 | n |  | TRUE
12 | bus_LV_337-9_0_2_node_13 | 0.4 | n |  | TRUE
13 | bus_LV_337-9_0_2_node_14 | 0.4 | n |  | TRUE
14 | bus_LV_337-9_0_2_node_15 | 0.4 | n |  | TRUE
15 | bus_LV_337-9_0_2_node_16 | 0.4 | n |  | TRUE
16 | bus_LV_337-9_0_2_node_27 | 0.4 | n |  | TRUE
17 | bus_LV_337-9_0_2_node_28 | 0.4 | n |  | TRUE
18 | bus_LV_337-9_0_2_node_26 | 0.4 | n |  | TRUE
19 | bus_LV_337-9_0_2_node_17 | 0.4 | n |  | TRUE
20 | bus_LV_337-9_0_2_node_18 | 0.4 | n |  | TRUE
21 | bus_LV_337-9_0_2_node_19 | 0.4 | n |  | TRUE
22 | bus_LV_337-9_0_2_node_20 | 0.4 | n |  | TRUE
23 | bus_LV_337-9_0_2_node_21 | 0.4 | n |  | TRUE
24 | bus_LV_337-9_0_2_node_24 | 0.4 | n |  | TRUE
25 | bus_LV_337-9_0_2_node_31 | 0.4 | n |  | TRUE
26 | bus_LV_337-9_0_2_node_25 | 0.4 | n |  | TRUE
27 | bus_LV_337-9_0_2_node_32 | 0.4 | n |  | TRUE
28 | bus_LV_337-9_0_2_node_33 | 0.4 | n |  | TRUE
29 | bus_LV_337-9_0_2_node_50 | 0.4 | n |  | TRUE
30 | bus_LV_337-9_0_2_node_52 | 0.4 | n |  | TRUE
31 | bus_LV_337-9_0_2_node_29 | 0.4 | n |  | TRUE
32 | bus_LV_337-9_0_2_node_34 | 0.4 | n |  | TRUE
33 | bus_LV_337-9_0_2_node_35 | 0.4 | n |  | TRUE
34 | bus_LV_337-9_0_2_node_37 | 0.4 | n |  | TRUE
35 | bus_LV_337-9_0_2_node_44 | 0.4 | n |  | TRUE
36 | bus_LV_337-9_0_2_node_51 | 0.4 | n |  | TRUE
37 | bus_LV_337-9_0_2_node_43 | 0.4 | n |  | TRUE
38 | bus_LV_337-9_0_2_node_53 | 0.4 | n |  | TRUE
39 | bus_LV_337-9_0_2_node_38 | 0.4 | n |  | TRUE
40 | bus_LV_337-9_0_2_node_45 | 0.4 | n |  | TRUE
41 | bus_LV_337-9_0_2_node_39 | 0.4 | n |  | TRUE
42 | bus_LV_337-9_0_2_node_40 | 0.4 | n |  | TRUE
43 | bus_LV_337-9_0_2_node_41 | 0.4 | n |  | TRUE
44 | bus_LV_337-9_0_2_node_42 | 0.4 | n |  | TRUE
45 | bus_LV_337-9_0_2_node_77 | 0.4 | n |  | TRUE
46 | bus_LV_337-9_0_2_node_87 | 0.4 | n |  | TRUE
47 | bus_LV_337-9_0_2_node_49 | 0.4 | n |  | TRUE
48 | bus_LV_337-9_0_2_node_88 | 0.4 | n |  | TRUE
49 | bus_LV_337-9_0_2_node_89 | 0.4 | n |  | TRUE
50 | bus_LV_337-9_0_2_node_55 | 0.4 | n |  | TRUE
51 | bus_LV_337-9_0_2_node_56 | 0.4 | n |  | TRUE
52 | bus_LV_337-9_0_2_node_54 | 0.4 | n |  | TRUE
53 | bus_LV_337-9_0_2_node_67 | 0.4 | n |  | TRUE
54 | bus_LV_337-9_0_2_node_63 | 0.4 | n |  | TRUE
55 | bus_LV_337-9_0_2_node_57 | 0.4 | n |  | TRUE
56 | bus_LV_337-9_0_2_node_60 | 0.4 | n |  | TRUE
57 | bus_LV_337-9_0_2_node_61 | 0.4 | n |  | TRUE
58 | bus_LV_337-9_0_2_node_62 | 0.4 | n |  | TRUE
59 | bus_LV_337-9_0_2_node_65 | 0.4 | n |  | TRUE
60 | bus_LV_337-9_0_2_node_64 | 0.4 | n |  | TRUE
61 | bus_LV_337-9_0_2_node_66 | 0.4 | n |  | TRUE
62 | bus_LV_337-9_0_2_node_69 | 0.4 | n |  | TRUE
63 | bus_LV_337-9_0_2_node_68 | 0.4 | n |  | TRUE
64 | bus_LV_337-9_0_2_node_86 | 0.4 | n |  | TRUE
65 | bus_LV_337-9_0_2_node_78 | 0.4 | n |  | TRUE
66 | bus_LV_337-9_0_2_node_79 | 0.4 | n |  | TRUE
67 | bus_LV_337-9_0_2_node_80 | 0.4 | n |  | TRUE
68 | bus_LV_337-9_0_2_node_81 | 0.4 | n |  | TRUE
69 | bus_LV_337-9_0_2_node_82 | 0.4 | n |  | TRUE
70 | bus_LV_337-9_0_2_node_83 | 0.4 | n |  | TRUE
71 | bus_LV_337-9_0_2_node_84 | 0.4 | n |  | TRUE
72 | bus_LV_337-9_0_2_node_85 | 0.4 | n |  | TRUE
73 | bus_MV_475_1_node_191 | 20 | n |  | TRUE

## load
| name | bus | p_mw | q_mvar | const_z_percent | const_i_percent | sn_mva | scaling | in_service | type
0 | LV_337-9_0_2_load_0 | 0 | 0.0039444 | 0.00098856 | 0 | 0 |  | 1 | TRUE | wye
1 | LV_337-9_0_2_load_1 | 1 | 0.0026419 | 0.00066212 | 0 | 0 |  | 1 | TRUE | wye
2 | LV_337-9_0_2_load_2 | 2 | 0.0024107 | 0.00060419 | 0 | 0 |  | 1 | TRUE | wye
3 | LV_337-9_0_2_load_47 | 4 | 0.0017314 | 0.00043392 | 0 | 0 |  | 1 | TRUE | wye
4 | LV_337-9_0_2_load_48 | 5 | 0.0018987 | 0.00047585 | 0 | 0 |  | 1 | TRUE | wye
5 | LV_337-9_0_2_load_46 | 6 | 0.0016223 | 0.0004066 | 0 | 0 |  | 1 | TRUE | wye
6 | LV_337-9_0_2_load_36 | 7 | 0.001172 | 0.00029373 | 0 | 0 |  | 1 | TRUE | wye
7 | LV_337-9_0_2_load_59 | 9 | 0.002288 | 0.00057343 | 0 | 0 |  | 1 | TRUE | wye
8 | LV_337-9_0_2_load_58 | 10 | 0.0022739 | 0.0005699 | 0 | 0 |  | 1 | TRUE | wye
9 | LV_337-9_0_2_load_12 | 11 | 0.0018445 | 0.00046227 | 0 | 0 |  | 1 | TRUE | wye
10 | LV_337-9_0_2_load_13 | 12 | 0.0023081 | 0.00057845 | 0 | 0 |  | 1 | TRUE | wye
11 | LV_337-9_0_2_load_15 | 14 | 0.0020917 | 0.00052424 | 0 | 0 |  | 1 | TRUE | wye
12 | LV_337-9_0_2_load_16 | 15 | 0.0015669 | 0.00039269 | 0 | 0 |  | 1 | TRUE | wye
13 | LV_337-9_0_2_load_28 | 17 | 0.0022866 | 0.00057308 | 0 | 0 |  | 1 | TRUE | wye
14 | LV_337-9_0_2_load_26 | 18 | 0.001542 | 0.00038645 | 0 | 0 |  | 1 | TRUE | wye
15 | LV_337-9_0_2_load_17 | 19 | 0.0025872 | 0.00064842 | 0 | 0 |  | 1 | TRUE | wye
16 | LV_337-9_0_2_load_18 | 20 | 0.0038393 | 0.00096223 | 0 | 0 |  | 1 | TRUE | wye
17 | LV_337-9_0_2_load_19 | 21 | 0.002869 | 0.00071904 | 0 | 0 |  | 1 | TRUE | wye
18 | LV_337-9_0_2_load_20 | 22 | 0.0010347 | 0.00025932 | 0 | 0 |  | 1 | TRUE | wye
19 | LV_337-9_0_2_load_21 | 23 | 0.0043012 | 0.001078 | 0 | 0 |  | 1 | TRUE | wye
20 | LV_337-9_0_2_load_24 | 24 | 0.0042094 | 0.001055 | 0 | 0 |  | 1 | TRUE | wye
21 | LV_337-9_0_2_load_31 | 25 | 0.0030051 | 0.00075315 | 0 | 0 |  | 1 | TRUE | wye
22 | LV_337-9_0_2_load_25 | 26 | 0.002282 | 0.00057192 | 0 | 0 |  | 1 | TRUE | wye
23 | LV_337-9_0_2_load_32 | 27 | 0.0033659 | 0.00084356 | 0 | 0 |  | 1 | TRUE | wye
24 | LV_337-9_0_2_load_52 | 30 | 0.001567 | 0.00039272 | 0 | 0 |  | 1 | TRUE | wye
25 | LV_337-9_0_2_load_29 | 31 | 0.0029112 | 0.00072962 | 0 | 0 |  | 1 | TRUE | wye
26 | LV_337-9_0_2_load_34 | 32 | 0.0033816 | 0.00084751 | 0 | 0 |  | 1 | TRUE | wye
27 | LV_337-9_0_2_load_35 | 33 | 0.001053 | 0.00026391 | 0 | 0 |  | 1 | TRUE | wye
28 | LV_337-9_0_2_load_37 | 34 | 0.0017213 | 0.00043141 | 0 | 0 |  | 1 | TRUE | wye
29 | LV_337-9_0_2_load_44 | 35 | 0.0011645 | 0.00029185 | 0 | 0 |  | 1 | TRUE | wye
30 | LV_337-9_0_2_load_51 | 36 | 0.0011499 | 0.00028819 | 0 | 0 |  | 1 | TRUE | wye
31 | LV_337-9_0_2_load_43 | 37 | 0.0034668 | 0.00086886 | 0 | 0 |  | 1 | TRUE | wye
32 | LV_337-9_0_2_load_53 | 38 | 0.0028337 | 0.0007102 | 0 | 0 |  | 1 | TRUE | wye
33 | LV_337-9_0_2_load_38 | 39 | 0.0019378 | 0.00048566 | 0 | 0 |  | 1 | TRUE | wye
34 | LV_337-9_0_2_load_45 | 40 | 0.0020079 | 0.00050322 | 0 | 0 |  | 1 | TRUE | wye
35 | LV_337-9_0_2_load_39 | 41 | 0.0015258 | 0.00038241 | 0 | 0 |  | 1 | TRUE | wye
36 | LV_337-9_0_2_load_40 | 42 | 0.0024652 | 0.00061783 | 0 | 0 |  | 1 | TRUE | wye
37 | LV_337-9_0_2_load_41 | 43 | 0.0047583 | 0.0011925 | 0 | 0 |  | 1 | TRUE | wye
38 | LV_337-9_0_2_load_42 | 44 | 0.0037923 | 0.00095044 | 0 | 0 |  | 1 | TRUE | wye
39 | LV_337-9_0_2_load_77 | 45 | 0.0074314 | 0.0018625 | 0 | 0 |  | 1 | TRUE | wye
40 | LV_337-9_0_2_load_87 | 46 | 0.0019574 | 0.00049058 | 0 | 0 |  | 1 | TRUE | wye
41 | LV_337-9_0_2_load_49 | 47 | 0.001723 | 0.00043182 | 0 | 0 |  | 1 | TRUE | wye
42 | LV_337-9_0_2_load_88 | 48 | 0.0014834 | 0.00037177 | 0 | 0 |  | 1 | TRUE | wye
43 | LV_337-9_0_2_load_89 | 49 | 0.0031172 | 0.00078126 | 0 | 0 |  | 1 | TRUE | wye
44 | LV_337-9_0_2_load_55 | 50 | 0.0021288 | 0.00053353 | 0 | 0 |  | 1 | TRUE | wye
45 | LV_337-9_0_2_load_54 | 52 | 0.0019165 | 0.00048033 | 0 | 0 |  | 1 | TRUE | wye
46 | LV_337-9_0_2_load_57 | 55 | 0.0023397 | 0.00058638 | 0 | 0 |  | 1 | TRUE | wye
47 | LV_337-9_0_2_load_60 | 56 | 0.0030681 | 0.00076894 | 0 | 0 |  | 1 | TRUE | wye
48 | LV_337-9_0_2_load_61 | 57 | 0.002039 | 0.00051103 | 0 | 0 |  | 1 | TRUE | wye
49 | LV_337-9_0_2_load_62 | 58 | 0.0032585 | 0.00081667 | 0 | 0 |  | 1 | TRUE | wye
50 | LV_337-9_0_2_load_65 | 59 | 0.0029343 | 0.00073542 | 0 | 0 |  | 1 | TRUE | wye
51 | LV_337-9_0_2_load_64 | 60 | 0.001356 | 0.00033985 | 0 | 0 |  | 1 | TRUE | wye
52 | LV_337-9_0_2_load_66 | 61 | 0.0026558 | 0.00066562 | 0 | 0 |  | 1 | TRUE | wye
53 | LV_337-9_0_2_load_69 | 62 | 0.0020076 | 0.00050316 | 0 | 0 |  | 1 | TRUE | wye
54 | LV_337-9_0_2_load_68 | 63 | 0.0028998 | 0.00072677 | 0 | 0 |  | 1 | TRUE | wye
55 | LV_337-9_0_2_load_86 | 64 | 0.0033859 | 0.0008486 | 0 | 0 |  | 1 | TRUE | wye
56 | LV_337-9_0_2_load_78 | 65 | 0.0010773 | 0.00027 | 0 | 0 |  | 1 | TRUE | wye
57 | LV_337-9_0_2_load_79 | 66 | 0.0018541 | 0.00046468 | 0 | 0 |  | 1 | TRUE | wye
58 | LV_337-9_0_2_load_81 | 68 | 0.0013454 | 0.00033719 | 0 | 0 |  | 1 | TRUE | wye
59 | LV_337-9_0_2_load_82 | 69 | 0.0029444 | 0.00073794 | 0 | 0 |  | 1 | TRUE | wye
60 | LV_337-9_0_2_load_83 | 70 | 0.0019669 | 0.00049296 | 0 | 0 |  | 1 | TRUE | wye
61 | LV_337-9_0_2_load_84 | 71 | 0.0034571 | 0.00086644 | 0 | 0 |  | 1 | TRUE | wye
62 | LV_337-9_0_2_load_85 | 72 | 0.0020394 | 0.00051112 | 0 | 0 |  | 1 | TRUE | wye

## ext_grid
| name | bus | vm_pu | va_degree | slack_weight | in_service
0 |  | 34 | 1 | 0 | 1 | TRUE

## line
| name | std_type | from_bus | to_bus | length_km | r_ohm_per_km | x_ohm_per_km | c_nf_per_km | g_us_per_km | max_i_ka | df | parallel | type | in_service
0 | LV_337-9_0_2_line_0 | NAYY 4x150 SE | 0 | 1 | 0.018012 | 0.208 | 0.08 | 261 | 0 | 0.27 | 1 | 1 | cs | TRUE
1 | LV_337-9_0_2_line_1 | NAYY 4x150 SE | 0 | 2 | 0.012769 | 0.208 | 0.08 | 261 | 0 | 0.27 | 1 | 1 | cs | TRUE
2 | LV_337-9_0_2_line_2 | NAYY 4x150 SE | 1 | 3 | 0.045789 | 0.208 | 0.08 | 261 | 0 | 0.27 | 1 | 1 | cs | TRUE
3 | LV_337-9_0_2_line_3 | NAYY 4x150 SE | 3 | 7 | 0.053915 | 0.208 | 0.08 | 261 | 0 | 0.27 | 1 | 1 | cs | TRUE
4 | LV_337-9_0_2_line_4 | NAYY 4x150 SE | 4 | 5 | 0.045858 | 0.208 | 0.08 | 261 | 0 | 0.27 | 1 | 1 | cs | TRUE
5 | LV_337-9_0_2_line_5 | NAYY 4x150 SE | 4 | 6 | 0.0099721 | 0.208 | 0.08 | 261 | 0 | 0.27 | 1 | 1 | cs | TRUE
6 | LV_337-9_0_2_line_6 | NAYY 4x150 SE | 5 | 47 | 0.013605 | 0.208 | 0.08 | 261 | 0 | 0.27 | 1 | 1 | cs | TRUE
7 | LV_337-9_0_2_line_7 | NAYY 4x150 SE | 6 | 7 | 0.024219 | 0.208 | 0.08 | 261 | 0 | 0.27 | 1 | 1 | cs | TRUE
8 | LV_337-9_0_2_line_8 | NAYY 4x150 SE | 7 | 8 | 0.023338 | 0.208 | 0.08 | 261 | 0 | 0.27 | 1 | 1 | cs | TRUE
9 | LV_337-9_0_2_line_9 | NAYY 4x150 SE | 8 | 32 | 0.012875 | 0.208 | 0.08 | 261 | 0 | 0.27 | 1 | 1 | cs | TRUE
10 | LV_337-9_0_2_line_10 | NAYY 4x150 SE | 8 | 33 | 0.021028 | 0.208 | 0.08 | 261 | 0 | 0.27 | 1 | 1 | cs | TRUE
11 | LV_337-9_0_2_line_11 | NAYY 4x150 SE | 8 | 31 | 0.041129 | 0.208 | 0.08 | 261 | 0 | 0.27 | 1 | 1 | cs | TRUE
12 | LV_337-9_0_2_line_12 | NAYY 4x150 SE | 9 | 10 | 0.06948 | 0.208 | 0.08 | 261 | 0 | 0.27 | 1 | 1 | cs | TRUE
13 | LV_337-9_0_2_line_13 | NAYY 4x150 SE | 10 | 55 | 0.031476 | 0.208 | 0.08 | 261 | 0 | 0.27 | 1 | 1 | cs | TRUE
14 | LV_337-9_0_2_line_14 | NAYY 4x150 SE | 11 | 12 | 0.01309 | 0.208 | 0.08 | 261 | 0 | 0.27 | 1 | 1 | cs | TRUE
15 | LV_337-9_0_2_line_15 | NAYY 4x150 SE | 11 | 13 | 0.013889 | 0.208 | 0.08 | 261 | 0 | 0.27 | 1 | 1 | cs | TRUE
16 | LV_337-9_0_2_line_16 | NAYY 4x150 SE | 12 | 14 | 0.051536 | 0.208 | 0.08 | 261 | 0 | 0.27 | 1 | 1 | cs | TRUE
17 | LV_337-9_0_2_line_17 | NAYY 4x150 SE | 13 | 15 | 0.031871 | 0.208 | 0.08 | 261 | 0 | 0.27 | 1 | 1 | cs | TRUE
18 | LV_337-9_0_2_line_18 | NAYY 4x150 SE | 15 | 16 | 0.012103 | 0.208 | 0.08 | 261 | 0 | 0.27 | 1 | 1 | cs | TRUE
19 | LV_337-9_0_2_line_19 | NAYY 4x150 SE | 16 | 17 | 0.014376 | 0.208 | 0.08 | 261 | 0 | 0.27 | 1 | 1 | cs | TRUE
20 | LV_337-9_0_2_line_20 | NAYY 4x150 SE | 16 | 18 | 0.03772 | 0.208 | 0.08 | 261 | 0 | 0.27 | 1 | 1 | cs | TRUE
21 | LV_337-9_0_2_line_21 | NAYY 4x150 SE | 17 | 31 | 0.02736 | 0.208 | 0.08 | 261 | 0 | 0.27 | 1 | 1 | cs | TRUE
22 | LV_337-9_0_2_line_22 | NAYY 4x150 SE | 18 | 26 | 0.0067724 | 0.208 | 0.08 | 261 | 0 | 0.27 | 1 | 1 | cs | TRUE
23 | LV_337-9_0_2_line_23 | NAYY 4x150 SE | 19 | 20 | 0.019614 | 0.208 | 0.08 | 261 | 0 | 0.27 | 1 | 1 | cs | TRUE
24 | LV_337-9_0_2_line_24 | NAYY 4x150 SE | 19 | 21 | 0.0028262 | 0.208 | 0.08 | 261 | 0 | 0.27 | 1 | 1 | cs | TRUE
25 | LV_337-9_0_2_line_25 | NAYY 4x150 SE | 20 | 22 | 0.0099433 | 0.208 | 0.08 | 261 | 0 | 0.27 | 1 | 1 | cs | TRUE
26 | LV_337-9_0_2_line_26 | NAYY 4x150 SE | 21 | 23 | 0.025796 | 0.208 | 0.08 | 261 | 0 | 0.27 | 1 | 1 | cs | TRUE
27 | LV_337-9_0_2_line_27 | NAYY 4x150 SE | 22 | 24 | 0.009619 | 0.208 | 0.08 | 261 | 0 | 0.27 | 1 | 1 | cs | TRUE
28 | LV_337-9_0_2_line_28 | NAYY 4x150 SE | 23 | 25 | 0.022999 | 0.208 | 0.08 | 261 | 0 | 0.27 | 1 | 1 | cs | TRUE
29 | LV_337-9_0_2_line_29 | NAYY 4x150 SE | 24 | 26 | 0.00993 | 0.208 | 0.08 | 261 | 0 | 0.27 | 1 | 1 | cs | TRUE
30 | LV_337-9_0_2_line_30 | NAYY 4x150 SE | 25 | 27 | 0.025857 | 0.208 | 0.08 | 261 | 0 | 0.27 | 1 | 1 | cs | TRUE
31 | LV_337-9_0_2_line_31 | NAYY 4x150 SE | 28 | 29 | 0.013868 | 0.208 | 0.08 | 261 | 0 | 0.27 | 1 | 1 | cs | TRUE
32 | LV_337-9_0_2_line_32 | NAYY 4x150 SE | 28 | 30 | 0.018339 | 0.208 | 0.08 | 261 | 0 | 0.27 | 1 | 1 | cs | TRUE
33 | LV_337-9_0_2_line_33 | NAYY 4x150 SE | 29 | 36 | 0.0045892 | 0.208 | 0.08 | 261 | 0 | 0.27 | 1 | 1 | cs | TRUE
34 | LV_337-9_0_2_line_34 | NAYY 4x150 SE | 29 | 37 | 0.028066 | 0.208 | 0.08 | 261 | 0 | 0.27 | 1 | 1 | cs | TRUE
35 | LV_337-9_0_2_line_35 | NAYY 4x150 SE | 30 | 38 | 0.021536 | 0.208 | 0.08 | 261 | 0 | 0.27 | 1 | 1 | cs | TRUE
36 | LV_337-9_0_2_line_36 | NAYY 4x150 SE | 32 | 34 | 0.02969 | 0.208 | 0.08 | 261 | 0 | 0.27 | 1 | 1 | cs | TRUE
37 | LV_337-9_0_2_line_37 | NAYY 4x150 SE | 33 | 35 | 0.02938 | 0.208 | 0.08 | 261 | 0 | 0.27 | 1 | 1 | cs | TRUE
38 | LV_337-9_0_2_line_38 | NAYY 4x150 SE | 34 | 39 | 0.012652 | 0.208 | 0.08 | 261 | 0 | 0.27 | 1 | 1 | cs | TRUE
39 | LV_337-9_0_2_line_39 | NAYY 4x150 SE | 35 | 40 | 0.021318 | 0.208 | 0.08 | 261 | 0 | 0.27 | 1 | 1 | cs | TRUE
40 | LV_337-9_0_2_line_40 | NAYY 4x150 SE | 36 | 50 | 0.015365 | 0.208 | 0.08 | 261 | 0 | 0.27 | 1 | 1 | cs | TRUE
41 | LV_337-9_0_2_line_41 | NAYY 4x150 SE | 37 | 44 | 0.030504 | 0.208 | 0.08 | 261 | 0 | 0.27 | 1 | 1 | cs | TRUE
42 | LV_337-9_0_2_line_42 | NAYY 4x150 SE | 38 | 52 | 0.023767 | 0.208 | 0.08 | 261 | 0 | 0.27 | 1 | 1 | cs | TRUE
43 | LV_337-9_0_2_line_43 | NAYY 4x150 SE | 39 | 41 | 0.0045178 | 0.208 | 0.08 | 261 | 0 | 0.27 | 1 | 1 | cs | TRUE
44 | LV_337-9_0_2_line_44 | NAYY 4x150 SE | 40 | 45 | 0.010691 | 0.208 | 0.08 | 261 | 0 | 0.27 | 1 | 1 | cs | TRUE
45 | LV_337-9_0_2_line_45 | NAYY 4x150 SE | 41 | 42 | 0.015793 | 0.208 | 0.08 | 261 | 0 | 0.27 | 1 | 1 | cs | TRUE
46 | LV_337-9_0_2_line_46 | NAYY 4x150 SE | 42 | 43 | 0.018825 | 0.208 | 0.08 | 261 | 0 | 0.27 | 1 | 1 | cs | TRUE
47 | LV_337-9_0_2_line_47 | NAYY 4x150 SE | 43 | 44 | 0.0075984 | 0.208 | 0.08 | 261 | 0 | 0.27 | 1 | 1 | cs | TRUE
48 | LV_337-9_0_2_line_48 | NAYY 4x150 SE | 45 | 46 | 0.017419 | 0.208 | 0.08 | 261 | 0 | 0.27 | 1 | 1 | cs | TRUE
49 | LV_337-9_0_2_line_49 | NAYY 4x150 SE | 46 | 64 | 0.017403 | 0.208 | 0.08 | 261 | 0 | 0.27 | 1 | 1 | cs | TRUE
50 | LV_337-9_0_2_line_50 | NAYY 4x150 SE | 47 | 48 | 0.025812 | 0.208 | 0.08 | 261 | 0 | 0.27 | 1 | 1 | cs | TRUE
51 | LV_337-9_0_2_line_51 | NAYY 4x150 SE | 48 | 49 | 0.0065923 | 0.208 | 0.08 | 261 | 0 | 0.27 | 1 | 1 | cs | TRUE
52 | LV_337-9_0_2_line_52 | NAYY 4x150 SE | 50 | 51 | 0.01908 | 0.208 | 0.08 | 261 | 0 | 0.27 | 1 | 1 | cs | TRUE
53 | LV_337-9_0_2_line_53 | NAYY 4x150 SE | 51 | 55 | 0.013351 | 0.208 | 0.08 | 261 | 0 | 0.27 | 1 | 1 | cs | TRUE
54 | LV_337-9_0_2_line_54 | NAYY 4x150 SE | 52 | 53 | 0.023386 | 0.208 | 0.08 | 261 | 0 | 0.27 | 1 | 1 | cs | TRUE
55 | LV_337-9_0_2_line_55 | NAYY 4x150 SE | 53 | 54 | 0.044177 | 0.208 | 0.08 | 261 | 0 | 0.27 | 1 | 1 | cs | TRUE
56 | LV_337-9_0_2_line_56 | NAYY 4x150 SE | 54 | 60 | 0.03559 | 0.208 | 0.08 | 261 | 0 | 0.27 | 1 | 1 | cs | TRUE
57 | LV_337-9_0_2_line_57 | NAYY 4x150 SE | 54 | 61 | 0.022885 | 0.208 | 0.08 | 261 | 0 | 0.27 | 1 | 1 | cs | TRUE
58 | LV_337-9_0_2_line_58 | NAYY 4x150 SE | 54 | 59 | 0.017817 | 0.208 | 0.08 | 261 | 0 | 0.27 | 1 | 1 | cs | TRUE
59 | LV_337-9_0_2_line_59 | NAYY 4x150 SE | 56 | 57 | 0.023666 | 0.208 | 0.08 | 261 | 0 | 0.27 | 1 | 1 | cs | TRUE
60 | LV_337-9_0_2_line_60 | NAYY 4x150 SE | 57 | 58 | 0.024174 | 0.208 | 0.08 | 261 | 0 | 0.27 | 1 | 1 | cs | TRUE
61 | LV_337-9_0_2_line_61 | NAYY 4x150 SE | 58 | 59 | 0.059932 | 0.208 | 0.08 | 261 | 0 | 0.27 | 1 | 1 | cs | TRUE
62 | LV_337-9_0_2_line_62 | NAYY 4x150 SE | 61 | 62 | 0.025645 | 0.208 | 0.08 | 261 | 0 | 0.27 | 1 | 1 | cs | TRUE
63 | LV_337-9_0_2_line_63 | NAYY 4x150 SE | 62 | 63 | 0.072456 | 0.208 | 0.08 | 261 | 0 | 0.27 | 1 | 1 | cs | TRUE
64 | LV_337-9_0_2_line_64 | NAYY 4x150 SE | 64 | 72 | 0.0089061 | 0.208 | 0.08 | 261 | 0 | 0.27 | 1 | 1 | cs | TRUE
65 | LV_337-9_0_2_line_65 | NAYY 4x150 SE | 65 | 66 | 0.0018367 | 0.208 | 0.08 | 261 | 0 | 0.27 | 1 | 1 | cs | TRUE
66 | LV_337-9_0_2_line_66 | NAYY 4x150 SE | 65 | 67 | 0.004558 | 0.208 | 0.08 | 261 | 0 | 0.27 | 1 | 1 | cs | TRUE
67 | LV_337-9_0_2_line_67 | NAYY 4x150 SE | 66 | 68 | 0.0068743 | 0.208 | 0.08 | 261 | 0 | 0.27 | 1 | 1 | cs | TRUE
68 | LV_337-9_0_2_line_68 | NAYY 4x150 SE | 67 | 69 | 0.022739 | 0.208 | 0.08 | 261 | 0 | 0.27 | 1 | 1 | cs | TRUE
69 | LV_337-9_0_2_line_69 | NAYY 4x150 SE | 68 | 70 | 0.017516 | 0.208 | 0.08 | 261 | 0 | 0.27 | 1 | 1 | cs | TRUE
70 | LV_337-9_0_2_line_70 | NAYY 4x150 SE | 70 | 71 | 0.0061036 | 0.208 | 0.08 | 261 | 0 | 0.27 | 1 | 1 | cs | TRUE
71 | LV_337-9_0_2_line_71 | NAYY 4x150 SE | 71 | 72 | 0.01777 | 0.208 | 0.08 | 261 | 0 | 0.27 | 1 | 1 | cs | TRUE

## trafo
| name | std_type | hv_bus | lv_bus | sn_mva | vn_hv_kv | vn_lv_kv | vk_percent | vkr_percent | pfe_kw | i0_percent | shift_degree | tap_side | tap_neutral | tap_min | tap_max | tap_step_percent | tap_step_degree | tap_pos | tap_phase_shifter | parallel | df | in_service
0 | LV_337-9_0_2_trafo_37 | 0.25 MVA 20/0.4 kV | 73 | 34 | 0.25 | 20 | 0.4 | 6 | 1.44 | 0.8 | 0.32 | 150 | hv | 0 | -2 | 2 | 2.5 | 0 | 0 | FALSE | 1 | 1 | TRUE

## line_geodata
| x0 | y0 | x1 | y1 | x2 | y2 | x3 | y3 | x4 | y4
0 | 2629157.3167 | 1232685.7336 | 2629151.4493 | 1232691.8217 | 2629143.38 | 1232696.9426
1 | 2629157.3167 | 1232685.7336 | 2629157.5067 | 1232685.5364 | 2629159.5976 | 1232679.0982 | 2629159.3695 | 1232673.3765
2 | 2629099.3535 | 1232700.9502 | 2629122.8302 | 1232704.2782 | 2629132.6283 | 1232702.5139 | 2629141.2269 | 1232698.309 | 2629143.38 | 1232696.9426
3 | 2629108.1862 | 1232754.1371 | 2629099.3535 | 1232700.9502
4 | 2629142.0439 | 1232758.7222 | 2629155.7193 | 1232761.3741 | 2629180.5469 | 1232770.1789 | 2629185.7755 | 1232772.1432
5 | 2629132.2541 | 1232756.8238 | 2629142.0439 | 1232758.7222
6 | 2629198.5115 | 1232776.9278 | 2629185.7755 | 1232772.1432
7 | 2629132.2541 | 1232756.8238 | 2629131.7799 | 1232756.7319 | 2629108.1862 | 1232754.1371
8 | 2629086.4686 | 1232762.6807 | 2629108.1862 | 1232754.1371 | 2629108.1862 | 1232754.1371
9 | 2629086.4686 | 1232762.6807 | 2629075.0733 | 1232756.688
10 | 2629086.4686 | 1232762.6807 | 2629099.1469 | 1232764.8662 | 2629106.2533 | 1232768.8822
11 | 2629086.4686 | 1232762.6807 | 2629077.406 | 1232782.8599 | 2629068.693 | 1232799.753
12 | 2629004.091 | 1232643.69 | 2629045.6837 | 1232598.2697 | 2629050.8158 | 1232592.2732
13 | 2628983.5036 | 1232667.4609 | 2628989.0755 | 1232660.0873 | 2629004.091 | 1232643.69
14 | 2629008.8292 | 1232863.1924 | 2629020.0372 | 1232869.9545
15 | 2629031.9291 | 1232877.1291 | 2629020.0372 | 1232869.9545
16 | 2629008.8292 | 1232863.1924 | 2628986.8032 | 1232849.9037 | 2628964.4296 | 1232837.0332
17 | 2629031.9291 | 1232877.1291 | 2629044.7085 | 1232847.9329
18 | 2629049.5614 | 1232836.8459 | 2629044.7085 | 1232847.9329
19 | 2629049.5614 | 1232836.8459 | 2629056.1511 | 1232824.0696
20 | 2629049.5614 | 1232836.8459 | 2629017.048 | 1232817.7234
21 | 2629056.1511 | 1232824.0696 | 2629068.693 | 1232799.753
22 | 2629017.048 | 1232817.7234 | 2629011.2104 | 1232814.29
23 | 2628986.2135 | 1232798.6435 | 2628969.6486 | 1232788.1403
24 | 2628967.2618 | 1232786.6269 | 2628969.6486 | 1232788.1403
25 | 2628994.611 | 1232803.9681 | 2628986.2135 | 1232798.6435
26 | 2628967.2618 | 1232786.6269 | 2628957.0107 | 1232780.127 | 2628945.9229 | 1232772.1524
27 | 2628994.611 | 1232803.9681 | 2629002.7346 | 1232809.119
28 | 2628945.9229 | 1232772.1524 | 2628927.2519 | 1232758.7237
29 | 2629011.2104 | 1232814.29 | 2629006.7874 | 1232811.6887 | 2629002.7346 | 1232809.119
30 | 2628927.2519 | 1232758.7237 | 2628912.6861 | 1232748.2476 | 2628907.0054 | 1232742.7362
31 | 2628927.6537 | 1232700.0241 | 2628941.3244 | 1232697.4668
32 | 2628927.6537 | 1232700.0241 | 2628914.7918 | 1232688.8548 | 2628913.9447 | 1232687.8627
33 | 2628941.3244 | 1232697.4668 | 2628945.286 | 1232695.1502
34 | 2628941.3244 | 1232697.4668 | 2628946.0249 | 1232703.9158 | 2628964.8809 | 1232710.836
35 | 2628913.9447 | 1232687.8627 | 2628899.961 | 1232671.4844
36 | 2629048.7955 | 1232742.8689 | 2629075.0733 | 1232756.688
37 | 2629106.2533 | 1232768.8822 | 2629131.8313 | 1232783.3373
38 | 2629048.7955 | 1232742.8689 | 2629041.0155 | 1232738.7775 | 2629037.3903 | 1232737.447
39 | 2629131.8313 | 1232783.3373 | 2629131.8313 | 1232783.3373 | 2629150.9091 | 1232792.8509
40 | 2628945.286 | 1232695.1502 | 2628958.5498 | 1232687.3943
41 | 2628993.5171 | 1232721.3455 | 2628964.8809 | 1232710.836
42 | 2628899.961 | 1232671.4844 | 2628884.5283 | 1232653.4091
43 | 2629037.3903 | 1232737.447 | 2629033.1491 | 1232735.8905
44 | 2629150.9091 | 1232792.8509 | 2629160.4763 | 1232797.6219
45 | 2629033.1491 | 1232735.8905 | 2629018.3229 | 1232730.4493
46 | 2629000.6503 | 1232723.9634 | 2629018.3229 | 1232730.4493
47 | 2629000.6503 | 1232723.9634 | 2628993.5171 | 1232721.3455
48 | 2629176.0649 | 1232805.3955 | 2629160.4763 | 1232797.6219
49 | 2629191.6389 | 1232813.1619 | 2629176.0649 | 1232805.3955
50 | 2629222.9397 | 1232785.1807 | 2629214.2513 | 1232782.8408 | 2629198.5115 | 1232776.9278
51 | 2629229.3052 | 1232786.895 | 2629222.9397 | 1232785.1807
52 | 2628975.0207 | 1232677.763 | 2628958.5498 | 1232687.3943
53 | 2628975.0207 | 1232677.763 | 2628980.9143 | 1232670.8875 | 2628983.5036 | 1232667.4609
54 | 2628869.3434 | 1232635.6239 | 2628884.5283 | 1232653.4091
55 | 2628869.3434 | 1232635.6239 | 2628902.8498 | 1232606.7243
56 | 2628902.8498 | 1232606.7243 | 2628928.5166 | 1232582.0694
57 | 2628902.8498 | 1232606.7243 | 2628919.8434 | 1232622.052
58 | 2628902.8498 | 1232606.7243 | 2628916.08 | 1232618.6576
59 | 2628997.9116 | 1232610.2442 | 2628997.9116 | 1232610.2442 | 2628980.5741 | 1232626.3524
60 | 2628980.5741 | 1232626.3524 | 2628963.1161 | 1232642.5724 | 2628962.8643 | 1232642.8062
61 | 2628962.8643 | 1232642.8062 | 2628957.3131 | 1232647.9586 | 2628948.1463 | 1232647.5805 | 2628916.08 | 1232618.6576
62 | 2628938.8865 | 1232639.2283 | 2628919.8434 | 1232622.052
63 | 2628994.5402 | 1232613.3766 | 2628963.1161 | 1232642.5724 | 2628957.3131 | 1232647.9586 | 2628948.1463 | 1232647.5805 | 2628938.8865 | 1232639.2283
64 | 2629191.6389 | 1232813.1619 | 2629199.609 | 1232817.1364
65 | 2629243.6024 | 1232841.0928 | 2629241.9964 | 1232840.2016
66 | 2629247.877 | 1232842.2979 | 2629245.5533 | 1232842.1753 | 2629243.6024 | 1232841.0928
67 | 2629241.9964 | 1232840.2016 | 2629235.9855 | 1232836.8661
68 | 2629247.877 | 1232842.2979 | 2629253.357 | 1232842.5695 | 2629259.3587 | 1232839.8862 | 2629260.1042 | 1232836.0875 | 2629264.9657 | 1232831.264
69 | 2629235.9855 | 1232836.8661 | 2629220.6696 | 1232828.3674
70 | 2629220.6696 | 1232828.3674 | 2629215.3326 | 1232825.4059
71 | 2629215.3326 | 1232825.4059 | 2629207.7111 | 1232821.1767 | 2629199.609 | 1232817.1364

## bus_geodata
| x | y | coords
0 | 2629157.3167 | 1232685.7336
1 | 2629143.38 | 1232696.9426
2 | 2629159.3695 | 1232673.3765
3 | 2629099.3535 | 1232700.9502
4 | 2629142.0439 | 1232758.7222
5 | 2629185.7755 | 1232772.1432
6 | 2629132.2541 | 1232756.8238
7 | 2629108.1862 | 1232754.1371
8 | 2629086.4686 | 1232762.6807
9 | 2629050.8158 | 1232592.2732
10 | 2629004.091 | 1232643.69
11 | 2629020.0372 | 1232869.9545
12 | 2629008.8292 | 1232863.1924
13 | 2629031.9291 | 1232877.1291
14 | 2628964.4296 | 1232837.0332
15 | 2629044.7085 | 1232847.9329
16 | 2629049.5614 | 1232836.8459
17 | 2629056.1511 | 1232824.0696
18 | 2629017.048 | 1232817.7234
19 | 2628969.6486 | 1232788.1403
20 | 2628986.2135 | 1232798.6435
21 | 2628967.2618 | 1232786.6269
22 | 2628994.611 | 1232803.9681
23 | 2628945.9229 | 1232772.1524
24 | 2629002.7346 | 1232809.119
25 | 2628927.2519 | 1232758.7237
26 | 2629011.2104 | 1232814.29
27 | 2628907.0054 | 1232742.7362
28 | 2628927.6537 | 1232700.0241
29 | 2628941.3244 | 1232697.4668
30 | 2628913.9447 | 1232687.8627
31 | 2629068.693 | 1232799.753
32 | 2629075.0733 | 1232756.688
33 | 2629106.2533 | 1232768.8822
34 | 2629048.7955 | 1232742.8689
35 | 2629131.8313 | 1232783.3373
36 | 2628945.286 | 1232695.1502
37 | 2628964.8809 | 1232710.836
38 | 2628899.961 | 1232671.4844
39 | 2629037.3903 | 1232737.447
40 | 2629150.9091 | 1232792.8509
41 | 2629033.1491 | 1232735.8905
42 | 2629018.3229 | 1232730.4493
43 | 2629000.6503 | 1232723.9634
44 | 2628993.5171 | 1232721.3455
45 | 2629160.4763 | 1232797.6219
46 | 2629176.0649 | 1232805.3955
47 | 2629198.5115 | 1232776.9278
48 | 2629222.9397 | 1232785.1807
49 | 2629229.3052 | 1232786.895
50 | 2628958.5498 | 1232687.3943
51 | 2628975.0207 | 1232677.763
52 | 2628884.5283 | 1232653.4091
53 | 2628869.3434 | 1232635.6239
54 | 2628902.8498 | 1232606.7243
55 | 2628983.5036 | 1232667.4609
56 | 2628997.9116 | 1232610.2442
57 | 2628980.5741 | 1232626.3524
58 | 2628962.8643 | 1232642.8062
59 | 2628916.08 | 1232618.6576
60 | 2628928.5166 | 1232582.0694
61 | 2628919.8434 | 1232622.052
62 | 2628938.8865 | 1232639.2283
63 | 2628994.5402 | 1232613.3766
64 | 2629191.6389 | 1232813.1619
65 | 2629243.6024 | 1232841.0928
66 | 2629241.9964 | 1232840.2016
67 | 2629247.877 | 1232842.2979
68 | 2629235.9855 | 1232836.8661
69 | 2629264.9657 | 1232831.264
70 | 2629220.6696 | 1232828.3674
71 | 2629215.3326 | 1232825.4059
72 | 2629199.609 | 1232817.1364
73 | 2629086.4686 | 1232762.6807

## line_std_types
| c_nf_per_km | r_ohm_per_km | x_ohm_per_km | max_i_ka | type | q_mm2 | alpha | voltage_rating
NAYY 4x50 SE | 210 | 0.642 | 0.083 | 0.142 | cs | 50 | 0.00403 | LV
NAYY 4x120 SE | 264 | 0.225 | 0.08 | 0.242 | cs | 120 | 0.00403 | LV
NAYY 4x150 SE | 261 | 0.208 | 0.08 | 0.27 | cs | 150 | 0.00403 | LV
NA2XS2Y 1x95 RM/25 12/20 kV | 216 | 0.313 | 0.132 | 0.252 | cs | 95 | 0.00403 | MV
NA2XS2Y 1x185 RM/25 12/20 kV | 273 | 0.161 | 0.117 | 0.362 | cs | 185 | 0.00403 | MV
NA2XS2Y 1x240 RM/25 12/20 kV | 304 | 0.122 | 0.112 | 0.421 | cs | 240 | 0.00403 | MV
NA2XS2Y 1x95 RM/25 6/10 kV | 315 | 0.313 | 0.123 | 0.249 | cs | 95 | 0.00403 | MV
NA2XS2Y 1x185 RM/25 6/10 kV | 406 | 0.161 | 0.11 | 0.358 | cs | 185 | 0.00403 | MV
NA2XS2Y 1x240 RM/25 6/10 kV | 456 | 0.122 | 0.105 | 0.416 | cs | 240 | 0.00403 | MV
NA2XS2Y 1x150 RM/25 12/20 kV | 250 | 0.206 | 0.116 | 0.319 | cs | 150 | 0.00403 | MV
NA2XS2Y 1x120 RM/25 12/20 kV | 230 | 0.253 | 0.119 | 0.283 | cs | 120 | 0.00403 | MV
NA2XS2Y 1x70 RM/25 12/20 kV | 190 | 0.443 | 0.132 | 0.22 | cs | 70 | 0.00403 | MV
NA2XS2Y 1x150 RM/25 6/10 kV | 360 | 0.206 | 0.11 | 0.315 | cs | 150 | 0.00403 | MV
NA2XS2Y 1x120 RM/25 6/10 kV | 340 | 0.253 | 0.113 | 0.28 | cs | 120 | 0.00403 | MV
NA2XS2Y 1x70 RM/25 6/10 kV | 280 | 0.443 | 0.123 | 0.217 | cs | 70 | 0.00403 | MV
N2XS(FL)2Y 1x120 RM/35 64/110 kV | 112 | 0.153 | 0.166 | 0.366 | cs | 120 | 0.00393 | HV
N2XS(FL)2Y 1x185 RM/35 64/110 kV | 125 | 0.099 | 0.156 | 0.457 | cs | 185 | 0.00393 | HV
N2XS(FL)2Y 1x240 RM/35 64/110 kV | 135 | 0.075 | 0.149 | 0.526 | cs | 240 | 0.00393 | HV
N2XS(FL)2Y 1x300 RM/35 64/110 kV | 144 | 0.06 | 0.144 | 0.588 | cs | 300 | 0.00393 | HV
15-AL1/3-ST1A 0.4 | 11 | 1.8769 | 0.35 | 0.105 | ol | 16 | 0.00403 | LV
24-AL1/4-ST1A 0.4 | 11.25 | 1.2012 | 0.335 | 0.14 | ol | 24 | 0.00403 | LV
48-AL1/8-ST1A 0.4 | 12.2 | 0.5939 | 0.3 | 0.21 | ol | 48 | 0.00403 | LV
94-AL1/15-ST1A 0.4 | 13.2 | 0.306 | 0.29 | 0.35 | ol | 94 | 0.00403 | LV
34-AL1/6-ST1A 10.0 | 9.7 | 0.8342 | 0.36 | 0.17 | ol | 34 | 0.00403 | MV
48-AL1/8-ST1A 10.0 | 10.1 | 0.5939 | 0.35 | 0.21 | ol | 48 | 0.00403 | MV
70-AL1/11-ST1A 10.0 | 10.4 | 0.4132 | 0.339 | 0.29 | ol | 70 | 0.00403 | MV
94-AL1/15-ST1A 10.0 | 10.75 | 0.306 | 0.33 | 0.35 | ol | 94 | 0.00403 | MV
122-AL1/20-ST1A 10.0 | 11.1 | 0.2376 | 0.323 | 0.41 | ol | 122 | 0.00403 | MV
149-AL1/24-ST1A 10.0 | 11.25 | 0.194 | 0.315 | 0.47 | ol | 149 | 0.00403 | MV
34-AL1/6-ST1A 20.0 | 9.15 | 0.8342 | 0.382 | 0.17 | ol | 34 | 0.00403 | MV
48-AL1/8-ST1A 20.0 | 9.5 | 0.5939 | 0.372 | 0.21 | ol | 48 | 0.00403 | MV
70-AL1/11-ST1A 20.0 | 9.7 | 0.4132 | 0.36 | 0.29 | ol | 70 | 0.00403 | MV
94-AL1/15-ST1A 20.0 | 10 | 0.306 | 0.35 | 0.35 | ol | 94 | 0.00403 | MV
122-AL1/20-ST1A 20.0 | 10.3 | 0.2376 | 0.344 | 0.41 | ol | 122 | 0.00403 | MV
149-AL1/24-ST1A 20.0 | 10.5 | 0.194 | 0.337 | 0.47 | ol | 149 | 0.00403 | MV
184-AL1/30-ST1A 20.0 | 10.75 | 0.1571 | 0.33 | 0.535 | ol | 184 | 0.00403 | MV
243-AL1/39-ST1A 20.0 | 11 | 0.1188 | 0.32 | 0.645 | ol | 243 | 0.00403 | MV
48-AL1/8-ST1A 110.0 | 8 | 0.5939 | 0.46 | 0.21 | ol | 48 | 0.00403 | HV
70-AL1/11-ST1A 110.0 | 8.4 | 0.4132 | 0.45 | 0.29 | ol | 70 | 0.00403 | HV
94-AL1/15-ST1A 110.0 | 8.65 | 0.306 | 0.44 | 0.35 | ol | 94 | 0.00403 | HV
122-AL1/20-ST1A 110.0 | 8.5 | 0.2376 | 0.43 | 0.41 | ol | 122 | 0.00403 | HV
149-AL1/24-ST1A 110.0 | 8.75 | 0.194 | 0.41 | 0.47 | ol | 149 | 0.00403 | HV
184-AL1/30-ST1A 110.0 | 8.8 | 0.1571 | 0.4 | 0.535 | ol | 184 | 0.00403 | HV
243-AL1/39-ST1A 110.0 | 9 | 0.1188 | 0.39 | 0.645 | ol | 243 | 0.00403 | HV
305-AL1/39-ST1A 110.0 | 9.2 | 0.0949 | 0.38 | 0.74 | ol | 305 | 0.00403 | HV
490-AL1/64-ST1A 110.0 | 9.75 | 0.059 | 0.37 | 0.96 | ol | 490 | 0.00403 | HV
679-AL1/86-ST1A 110.0 | 9.95 | 0.042 | 0.36 | 1.15 | ol | 679 | 0.00403 | HV
490-AL1/64-ST1A 220.0 | 10 | 0.059 | 0.285 | 0.96 | ol | 490 | 0.00403 | HV
679-AL1/86-ST1A 220.0 | 11.7 | 0.042 | 0.275 | 1.15 | ol | 679 | 0.00403 | HV
490-AL1/64-ST1A 380.0 | 11 | 0.059 | 0.253 | 0.96 | ol | 490 | 0.00403 | HV
679-AL1/86-ST1A 380.0 | 14.6 | 0.042 | 0.25 | 1.15 | ol | 679 | 0.00403 | HV

## trafo_std_types
| i0_percent | pfe_kw | vkr_percent | sn_mva | vn_lv_kv | vn_hv_kv | vk_percent | shift_degree | vector_group | tap_side | tap_neutral | tap_min | tap_max | tap_step_degree | tap_step_percent | tap_phase_shifter
160 MVA 380/110 kV | 0.06 | 60 | 0.25 | 160 | 110 | 380 | 12.2 | 0 | Yy0 | hv | 0 | -9 | 9 | 0 | 1.5 | FALSE
100 MVA 220/110 kV | 0.06 | 55 | 0.26 | 100 | 110 | 220 | 12 | 0 | Yy0 | hv | 0 | -9 | 9 | 0 | 1.5 | FALSE
63 MVA 110/20 kV | 0.04 | 22 | 0.32 | 63 | 20 | 110 | 18 | 150 | YNd5 | hv | 0 | -9 | 9 | 0 | 1.5 | FALSE
40 MVA 110/20 kV | 0.05 | 18 | 0.34 | 40 | 20 | 110 | 16.2 | 150 | YNd5 | hv | 0 | -9 | 9 | 0 | 1.5 | FALSE
25 MVA 110/20 kV | 0.07 | 14 | 0.41 | 25 | 20 | 110 | 12 | 150 | YNd5 | hv | 0 | -9 | 9 | 0 | 1.5 | FALSE
63 MVA 110/10 kV | 0.04 | 22 | 0.32 | 63 | 10 | 110 | 18 | 150 | YNd5 | hv | 0 | -9 | 9 | 0 | 1.5 | FALSE
40 MVA 110/10 kV | 0.05 | 18 | 0.34 | 40 | 10 | 110 | 16.2 | 150 | YNd5 | hv | 0 | -9 | 9 | 0 | 1.5 | FALSE
25 MVA 110/10 kV | 0.07 | 14 | 0.41 | 25 | 10 | 110 | 12 | 150 | YNd5 | hv | 0 | -9 | 9 | 0 | 1.5 | FALSE
0.25 MVA 20/0.4 kV | 0.32 | 0.8 | 1.44 | 0.25 | 0.4 | 20 | 6 | 150 | Yzn5 | hv | 0 | -2 | 2 | 0 | 2.5 | FALSE
0.4 MVA 20/0.4 kV | 0.3375 | 1.35 | 1.425 | 0.4 | 0.4 | 20 | 6 | 150 | Dyn5 | hv | 0 | -2 | 2 | 0 | 2.5 | FALSE
0.63 MVA 20/0.4 kV | 0.2619 | 1.65 | 1.206 | 0.63 | 0.4 | 20 | 6 | 150 | Dyn5 | hv | 0 | -2 | 2 | 0 | 2.5 | FALSE
0.25 MVA 10/0.4 kV | 0.24 | 0.6 | 1.2 | 0.25 | 0.4 | 10 | 4 | 150 | Dyn5 | hv | 0 | -2 | 2 | 0 | 2.5 | FALSE
0.4 MVA 10/0.4 kV | 0.2375 | 0.95 | 1.325 | 0.4 | 0.4 | 10 | 4 | 150 | Dyn5 | hv | 0 | -2 | 2 | 0 | 2.5 | FALSE
0.63 MVA 10/0.4 kV | 0.1873 | 1.18 | 1.0794 | 0.63 | 0.4 | 10 | 4 | 150 | Dyn5 | hv | 0 | -2 | 2 | 0 | 2.5 | FALSE

## trafo3w_std_types
| sn_hv_mva | sn_mv_mva | sn_lv_mva | vn_hv_kv | vn_mv_kv | vn_lv_kv | vk_hv_percent | vk_mv_percent | vk_lv_percent | vkr_hv_percent | vkr_mv_percent | vkr_lv_percent | pfe_kw | i0_percent | shift_mv_degree | shift_lv_degree | vector_group | tap_side | tap_neutral | tap_min | tap_max | tap_step_percent
63/25/38 MVA 110/20/10 kV | 63 | 25 | 38 | 110 | 20 | 10 | 10.4 | 10.4 | 10.4 | 0.28 | 0.32 | 0.35 | 35 | 0.89 | 0 | 0 | YN0yn0yn0 | hv | 0 | -10 | 10 | 1.2
63/25/38 MVA 110/10/10 kV | 63 | 25 | 38 | 110 | 10 | 10 | 10.4 | 10.4 | 10.4 | 0.28 | 0.32 | 0.35 | 35 | 0.89 | 0 | 0 | YN0yn0yn0 | hv | 0 | -10 | 10 | 1.2

## fuse_std_types
| fuse_type | i_rated_a | t_avg | t_min | t_total | x_avg | x_min | x_total
HV 100A | HV 100A | 100 | 0 | [10.0, 3.64, 0.854, 0.281, 0.1, 0.0531, 0.022, 0.01] | [10.0, 4.267, 1.21, 0.403, 0.1, 0.058, 0.022, 0.01] | 0 | [300.0, 350.0, 450.0, 550.0, 700.0, 850.0, 1200.0, 1752.0] | [600.0, 700.0, 900.0, 1150.0, 1665.0, 2000.0, 3000.0, 4313.0]
HV 10A | HV 10A | 10 | 0 | [10.0, 1675.0, 0.344, 0.156, 0.1, 0.0417, 0.0171, 0.01] | [10.0, 1.3, 0.3, 0.155, 0.1, 0.0555, 0.023, 0.01] | 0 | [30.0, 32.0, 35.0, 37.0, 39.0, 50.0, 70.0, 88.0] | [60.0, 70.0, 80.0, 87.0, 94.0, 110.0, 150.0, 216.0]
HV 125A | HV 125A | 125 | 0 | [10.0, 1.82, 0.344, 0.1, 0.0467, 0.0269, 0.01] | [10.0, 2.478, 0.426, 0.1, 0.0427, 0.0211, 0.01] | 0 | [375.0, 500.0, 700.0, 925.0, 1200.0, 1500.0, 2341.0] | [750.0, 1000.0, 1500.0, 2200.0, 3000.0, 4000.0, 5765.0]
HV 160A | HV 160A | 160 | 0 | [10.0, 4.15, 1.03, 0.198, 0.1, 0.051, 0.0172, 0.01] | [10.0, 2.3, 0.734, 0.274, 0.1, 0.046, 0.0177, 0.01] | 0 | [480.0, 550.0, 700.0, 1000.0, 1260.0, 1600.0, 2500.0, 3227.0] | [960.0, 1300.0, 1700.0, 2200.0, 2996.0, 4000.0, 6000.0, 7946.0]
HV 16A | HV 16A | 16 | 0 | [10.0, 0.352, 0.164, 0.1, 0.0649, 0.0342, 0.01] | [10.0, 2.34, 0.722, 0.181, 0.1, 0.055, 0.0296, 0.01] | 0 | [48.0, 60.0, 65.0, 71.0, 80.0, 100.0, 162.0] | [96.0, 110.0, 125.0, 150.0, 168.0, 200.0, 250.0, 398.0]
HV 200A | HV 200A | 200 | 0 | [10.0, 4.267, 1.21, 0.403, 0.1, 0.058, 0.022, 0.01] | [10.0, 3.73, 1.654, 0.328, 0.1, 0.0531, 0.019, 0.01] | 0 | [600.0, 700.0, 900.0, 1150.0, 1665.0, 2000.0, 3000.0, 4313.0] | [1200.0, 1500.0, 1800.0, 2700.0, 3960.0, 5000.0, 7500.0, 10620.0]
HV 20A | HV 20A | 20 | 0 | [10.0, 1.3, 0.3, 0.155, 0.1, 0.0555, 0.023, 0.01] | [10.0, 1.3, 0.161, 0.1, 0.0611, 0.0399, 0.0141, 0.01] | 0 | [60.0, 70.0, 80.0, 87.0, 94.0, 110.0, 150.0, 216.0] | [120.0, 150.0, 200.0, 223.0, 260.0, 300.0, 450.0, 532.0]
HV 25A | HV 25A | 25 | 0 | [10.0, 2.512, 0.833, 0.299, 0.1, 0.0372, 0.0223, 0.01] | [10.0, 3.125, 0.597, 0.198, 0.1, 0.0378, 0.022, 0.01] | 0 | [75.0, 82.0, 90.0, 100.0, 124.0, 170.0, 200.0, 289.0] | [150.0, 170.0, 210.0, 250.0, 294.0, 400.0, 500.0, 711.0]
HV 31.5A | HV 31.5A | 31.5 | 0 | [10.0, 2.34, 0.722, 0.181, 0.1, 0.055, 0.0296, 0.01] | [10.0, 2.84, 0.368, 0.164, 0.1, 0.0621, 0.0378, 0.0195, 0.01] | 0 | [95.0, 110.0, 125.0, 150.0, 165.0, 200.0, 250.0, 390.0] | [189.0, 220.0, 300.0, 350.0, 393.0, 450.0, 530.0, 700.0, 960.0]
HV 40A | HV 40A | 40 | 0 | [10.0, 1.3, 0.161, 0.1, 0.0611, 0.0399, 0.0141, 0.01] | [10.0, 2.05, 0.369, 0.198, 0.1, 0.051, 0.0298, 0.01] | 0 | [120.0, 150.0, 200.0, 223.0, 260.0, 300.0, 450.0, 532.0] | [240.0, 300.0, 400.0, 450.0, 530.0, 650.0, 800.0, 1311.0]
HV 50A | HV 50A | 50 | 0 | [10.0, 3.215, 0.597, 0.198, 0.1, 0.0378, 0.022, 0.01] | [10.0, 3.64, 0.854, 0.281, 0.1, 0.0531, 0.022, 0.01] | 0 | [150.0, 170.0, 210.0, 250.0, 294.0, 400.0, 500.0, 711.0] | [300.0, 350.0, 450.0, 550.0, 700.0, 850.0, 1200.0, 1752.0]
HV 6.3A | HV 6.3A | 6.3 | 0 | [10.0, 1.39, 0.344, 0.168, 0.1, 0.056, 0.0263, 0.01] | [10.0, 1.711, 0.516, 0.198, 0.1, 0.0634, 0.0303, 0.01] | 0 | [19.0, 19.5, 20.4, 20.8, 22.0, 25.0, 32.0, 48.0] | [38.0, 40.0, 43.0, 48.0, 53.0, 60.0, 75.0, 118.0]
HV 63A | HV 63A | 63 | 0 | [10.0, 2.84, 0.368, 0.164, 0.1, 0.0621, 0.0378, 0.0195, 0.01] | [10.0, 1.82, 0.344, 0.1, 0.0467, 0.0269, 0.01] | 0 | [189.0, 220.0, 300.0, 350.0, 393.0, 450.0, 530.0, 700.0, 961.0] | [378.0, 500.0, 700.0, 934.0, 1200.0, 1500.0, 2366.0]
HV 80A | HV 80A | 80 | 0 | [10.0, 2.05, 0.369, 0.198, 0.1, 0.051, 0.0298, 0.01] | [10.0, 4.15, 1.03, 0.198, 0.1, 0.051, 0.0172, 0.01] | 0 | [240.0, 300.0, 400.0, 450.0, 530.0, 650.0, 800.0, 1311.0] | [480.0, 550.0, 700.0, 1000.0, 1260.0, 1600.0, 2500.0, 3227.0]
Siemens NH-1-100 | Siemens NH-1-100 | 100 | [5400.0, 2000.0, 400.0, 20.0, 1.0, 0.2, 0.012, 0.004] | 0 | 0 | [150.0, 190.0, 250.0, 430.0, 900.0, 1250.0, 2700.0, 3600.0] | 0 | 0
Siemens NH-1-125 | Siemens NH-1-125 | 125 | [4800.0, 120.0, 7.0, 0.1, 0.004] | 0 | 0 | [180.0, 400.0, 740.0, 2000.0, 4250.0] | 0 | 0
Siemens NH-1-16 | Siemens NH-1-16 | 16 | [4000.0, 400.0, 2.0, 0.1, 0.04, 0.01] | 0 | 0 | [26.0, 35.0, 75.0, 150.0, 200.0, 300.0] | 0 | 0
Siemens NH-1-160 | Siemens NH-1-160 | 160 | [4800.0, 120.0, 7.0, 0.1, 0.004] | 0 | 0 | [210.0, 500.0, 900.0, 2300.0, 5000.0] | 0 | 0
Siemens NH-1-25 | Siemens NH-1-25 | 25 | [4000.0, 1000.0, 10.0, 0.2, 0.02, 0.01] | 0 | 0 | [40.0, 50.0, 100.0, 210.0, 400.0, 500.0] | 0 | 0
Siemens NH-1-50 | Siemens NH-1-50 | 50 | [4000.0, 40.0, 4.0, 1.0, 0.02, 0.01] | 0 | 0 | [86.0, 200.0, 300.0, 400.0, 1000.0, 1280.0] | 0 | 0
Siemens NH-1-63 | Siemens NH-1-63 | 63 | [4000.0, 100.0, 10.0, 2.0, 0.04, 0.01] | 0 | 0 | [100.0, 200.0, 300.0, 400.0, 1000.0, 1500.0] | 0 | 0
Siemens NH-1-80 | Siemens NH-1-80 | 80 | [4800.0, 120.0, 7.0, 0.1, 0.01] | 0 | 0 | [150.58, 250.0, 450.0, 1150.0, 2470.0] | 0 | 0
Siemens NH-2-1000 | Siemens NH-2-1000 | 1000 | [4800.0, 120.0, 7.0, 0.1, 0.004] | 0 | 0 | [1900.0, 3500.0, 8400.0, 24000.0, 52000.0] | 0 | 0
Siemens NH-2-200 | Siemens NH-2-200 | 200 | [4800.0, 120.0, 7.0, 0.1, 0.004] | 0 | 0 | [280.0, 650.0, 1200.0, 3000.0, 7000.0] | 0 | 0
Siemens NH-2-224 | Siemens NH-2-224 | 224 | [4800.0, 120.0, 7.0, 0.2, 0.04, 0.004] | 0 | 0 | [400.0, 750.0, 1453.0, 3025.0, 4315.0, 7600.0] | 0 | 0
Siemens NH-2-250 | Siemens NH-2-250 | 250 | [4800.0, 120.0, 7.0, 0.1, 0.004] | 0 | 0 | [450.0, 800.0, 1650.0, 4000.0, 8500.0] | 0 | 0
Siemens NH-2-315 | Siemens NH-2-315 | 315 | [4800.0, 120.0, 7.0, 0.1, 0.004] | 0 | 0 | [550.0, 920.0, 1900.0, 5000.0, 11000.0] | 0 | 0
Siemens NH-2-355 | Siemens NH-2-355 | 355 | [4800.0, 120.0, 6.0, 0.1, 0.004] | 0 | 0 | [650.0, 1116.27, 2350.0, 5840.0, 12790.0] | 0 | 0
Siemens NH-2-400 | Siemens NH-2-400 | 400 | [4800.0, 120.0, 7.0, 0.1, 0.004] | 0 | 0 | [720.0, 1350.0, 2800.0, 6500.0, 15000.0] | 0 | 0
Siemens NH-2-425 | Siemens NH-2-425 | 425 | [4800.0, 120.0, 7.0, 0.1, 0.004] | 0 | 0 | [850.0, 1500.0, 3050.0, 7500.0, 16500.0] | 0 | 0
Siemens NH-2-630 | Siemens NH-2-630 | 630 | [4800.0, 120.0, 7.0, 0.1, 0.004] | 0 | 0 | [1200.0, 2000.0, 4800.0, 12000.0, 26000.0] | 0 | 0

## dtypes
| element | column | dtype
0 | bus | name | object
1 | bus | vn_kv | float64
2 | bus | type | object
3 | bus | zone | object
4 | bus | in_service | bool
5 | load | name | object
6 | load | bus | uint32
7 | load | p_mw | float64
8 | load | q_mvar | float64
9 | load | const_z_percent | float64
10 | load | const_i_percent | float64
11 | load | sn_mva | float64
12 | load | scaling | float64
13 | load | in_service | bool
14 | load | type | object
15 | ext_grid | name | object
16 | ext_grid | bus | uint32
17 | ext_grid | vm_pu | float64
18 | ext_grid | va_degree | float64
19 | ext_grid | slack_weight | float64
20 | ext_grid | in_service | bool
21 | line | name | object
22 | line | std_type | object
23 | line | from_bus | uint32
24 | line | to_bus | uint32
25 | line | length_km | float64
26 | line | r_ohm_per_km | float64
27 | line | x_ohm_per_km | float64
28 | line | c_nf_per_km | float64
29 | line | g_us_per_km | float64
30 | line | max_i_ka | float64
31 | line | df | float64
32 | line | parallel | uint32
33 | line | type | object
34 | line | in_service | bool
35 | trafo | name | object
36 | trafo | std_type | object
37 | trafo | hv_bus | uint32
38 | trafo | lv_bus | uint32
39 | trafo | sn_mva | float64
40 | trafo | vn_hv_kv | float64
41 | trafo | vn_lv_kv | float64
42 | trafo | vk_percent | float64
43 | trafo | vkr_percent | float64
44 | trafo | pfe_kw | float64
45 | trafo | i0_percent | float64
46 | trafo | shift_degree | float64
47 | trafo | tap_side | object
48 | trafo | tap_neutral | int32
49 | trafo | tap_min | int32
50 | trafo | tap_max | int32
51 | trafo | tap_step_percent | float64
52 | trafo | tap_step_degree | float64
53 | trafo | tap_pos | int32
54 | trafo | tap_phase_shifter | bool
55 | trafo | parallel | uint32
56 | trafo | df | float64
57 | trafo | in_service | bool
58 | line_geodata | coords | object
59 | bus_geodata | x | float64
60 | bus_geodata | y | float64
61 | bus_geodata | coords | object

## parameters
| version | format_version | converged | OPF_converged | name | f_hz | sn_mva
0 | 2.14.6 | 2.14.0 | FALSE | FALSE |  | 50 | 1