## bus
| name | vn_kv | type | zone | in_service
0 | bus_LV_338-1_0_3_node_0 | 0.4 | n |  | TRUE
1 | bus_LV_338-1_0_3_node_1 | 0.4 | n |  | TRUE
2 | bus_LV_338-1_0_3_node_2 | 0.4 | n |  | TRUE
3 | bus_LV_338-1_0_3_node_3 | 0.4 | n |  | TRUE
4 | bus_LV_338-1_0_3_node_4 | 0.4 | n |  | TRUE
5 | bus_LV_338-1_0_3_node_5 | 0.4 | n |  | TRUE
6 | bus_LV_338-1_0_3_node_44 | 0.4 | n |  | TRUE
7 | bus_LV_338-1_0_3_node_6 | 0.4 | n |  | TRUE
8 | bus_LV_338-1_0_3_node_45 | 0.4 | n |  | TRUE
9 | bus_LV_338-1_0_3_node_64 | 0.4 | n |  | TRUE
10 | bus_LV_338-1_0_3_node_12 | 0.4 | n |  | TRUE
11 | bus_LV_338-1_0_3_node_13 | 0.4 | n |  | TRUE
12 | bus_LV_338-1_0_3_node_7 | 0.4 | n |  | TRUE
13 | bus_LV_338-1_0_3_node_8 | 0.4 | n |  | TRUE
14 | bus_LV_338-1_0_3_node_9 | 0.4 | n |  | TRUE
15 | bus_LV_338-1_0_3_node_10 | 0.4 | n |  | TRUE
16 | bus_LV_338-1_0_3_node_19 | 0.4 | n |  | TRUE
17 | bus_LV_338-1_0_3_node_20 | 0.4 | n |  | TRUE
18 | bus_LV_338-1_0_3_node_22 | 0.4 | n |  | TRUE
19 | bus_LV_338-1_0_3_node_24 | 0.4 | n |  | TRUE
20 | bus_LV_338-1_0_3_node_21 | 0.4 | n |  | TRUE
21 | bus_LV_338-1_0_3_node_11 | 0.4 | n |  | TRUE
22 | bus_LV_338-1_0_3_node_23 | 0.4 | n |  | TRUE
23 | bus_LV_338-1_0_3_node_25 | 0.4 | n |  | TRUE
24 | bus_LV_338-1_0_3_node_26 | 0.4 | n |  | TRUE
25 | bus_LV_338-1_0_3_node_27 | 0.4 | n |  | TRUE
26 | bus_LV_338-1_0_3_node_32 | 0.4 | n |  | TRUE
27 | bus_LV_338-1_0_3_node_29 | 0.4 | n |  | TRUE
28 | bus_LV_338-1_0_3_node_28 | 0.4 | n |  | TRUE
29 | bus_LV_338-1_0_3_node_30 | 0.4 | n |  | TRUE
30 | bus_LV_338-1_0_3_node_31 | 0.4 | n |  | TRUE
31 | bus_LV_338-1_0_3_node_33 | 0.4 | n |  | TRUE
32 | bus_LV_338-1_0_3_node_37 | 0.4 | n |  | TRUE
33 | bus_LV_338-1_0_3_node_34 | 0.4 | n |  | TRUE
34 | bus_LV_338-1_0_3_node_35 | 0.4 | n |  | TRUE
35 | bus_LV_338-1_0_3_node_36 | 0.4 | n |  | TRUE
36 | bus_LV_338-1_0_3_node_38 | 0.4 | n |  | TRUE
37 | bus_LV_338-1_0_3_node_39 | 0.4 | n |  | TRUE
38 | bus_LV_338-1_0_3_node_14 | 0.4 | n |  | TRUE
39 | bus_LV_338-1_0_3_node_15 | 0.4 | n |  | TRUE
40 | bus_LV_338-1_0_3_node_16 | 0.4 | n |  | TRUE
41 | bus_LV_338-1_0_3_node_17 | 0.4 | n |  | TRUE
42 | bus_LV_338-1_0_3_node_18 | 0.4 | n |  | TRUE
43 | bus_LV_338-1_0_3_node_60 | 0.4 | n |  | TRUE
44 | bus_LV_338-1_0_3_node_61 | 0.4 | n |  | TRUE
45 | bus_LV_338-1_0_3_node_59 | 0.4 | n |  | TRUE
46 | bus_LV_338-1_0_3_node_50 | 0.4 | n |  | TRUE
47 | bus_LV_338-1_0_3_node_40 | 0.4 | n |  | TRUE
48 | bus_LV_338-1_0_3_node_41 | 0.4 | n |  | TRUE
49 | bus_LV_338-1_0_3_node_42 | 0.4 | n |  | TRUE
50 | bus_LV_338-1_0_3_node_43 | 0.4 | n |  | TRUE
51 | bus_LV_338-1_0_3_node_125 | 0.4 | n |  | TRUE
52 | bus_LV_338-1_0_3_node_124 | 0.4 | n |  | TRUE
53 | bus_LV_338-1_0_3_node_126 | 0.4 | n |  | TRUE
54 | bus_LV_338-1_0_3_node_123 | 0.4 | n |  | TRUE
55 | bus_LV_338-1_0_3_node_120 | 0.4 | n |  | TRUE
56 | bus_LV_338-1_0_3_node_119 | 0.4 | n |  | TRUE
57 | bus_LV_338-1_0_3_node_46 | 0.4 | n |  | TRUE
58 | bus_LV_338-1_0_3_node_47 | 0.4 | n |  | TRUE
59 | bus_LV_338-1_0_3_node_48 | 0.4 | n |  | TRUE
60 | bus_LV_338-1_0_3_node_49 | 0.4 | n |  | TRUE
61 | bus_LV_338-1_0_3_node_58 | 0.4 | n |  | TRUE
62 | bus_LV_338-1_0_3_node_62 | 0.4 | n |  | TRUE
63 | bus_LV_338-1_0_3_node_53 | 0.4 | n |  | TRUE
64 | bus_LV_338-1_0_3_node_57 | 0.4 | n |  | TRUE
65 | bus_LV_338-1_0_3_node_52 | 0.4 | n |  | TRUE
66 | bus_LV_338-1_0_3_node_56 | 0.4 | n |  | TRUE
67 | bus_LV_338-1_0_3_node_63 | 0.4 | n |  | TRUE
68 | bus_LV_338-1_0_3_node_51 | 0.4 | n |  | TRUE
69 | bus_LV_338-1_0_3_node_127 | 0.4 | n |  | TRUE
70 | bus_LV_338-1_0_3_node_55 | 0.4 | n |  | TRUE
71 | bus_LV_338-1_0_3_node_54 | 0.4 | n |  | TRUE
72 | bus_LV_338-1_0_3_node_66 | 0.4 | n |  | TRUE
73 | bus_LV_338-1_0_3_node_81 | 0.4 | n |  | TRUE
74 | bus_LV_338-1_0_3_node_80 | 0.4 | n |  | TRUE
75 | bus_LV_338-1_0_3_node_85 | 0.4 | n |  | TRUE
76 | bus_LV_338-1_0_3_node_77 | 0.4 | n |  | TRUE
77 | bus_LV_338-1_0_3_node_67 | 0.4 | n |  | TRUE
78 | bus_LV_338-1_0_3_node_68 | 0.4 | n |  | TRUE
79 | bus_LV_338-1_0_3_node_69 | 0.4 | n |  | TRUE
80 | bus_LV_338-1_0_3_node_71 | 0.4 | n |  | TRUE
81 | bus_LV_338-1_0_3_node_72 | 0.4 | n |  | TRUE
82 | bus_LV_338-1_0_3_node_78 | 0.4 | n |  | TRUE
83 | bus_LV_338-1_0_3_node_95 | 0.4 | n |  | TRUE
84 | bus_LV_338-1_0_3_node_79 | 0.4 | n |  | TRUE
85 | bus_LV_338-1_0_3_node_96 | 0.4 | n |  | TRUE
86 | bus_LV_338-1_0_3_node_73 | 0.4 | n |  | TRUE
87 | bus_LV_338-1_0_3_node_74 | 0.4 | n |  | TRUE
88 | bus_LV_338-1_0_3_node_75 | 0.4 | n |  | TRUE
89 | bus_LV_338-1_0_3_node_76 | 0.4 | n |  | TRUE
90 | bus_LV_338-1_0_3_node_82 | 0.4 | n |  | TRUE
91 | bus_LV_338-1_0_3_node_83 | 0.4 | n |  | TRUE
92 | bus_LV_338-1_0_3_node_86 | 0.4 | n |  | TRUE
93 | bus_LV_338-1_0_3_node_84 | 0.4 | n |  | TRUE
94 | bus_LV_338-1_0_3_node_92 | 0.4 | n |  | TRUE
95 | bus_LV_338-1_0_3_node_90 | 0.4 | n |  | TRUE
96 | bus_LV_338-1_0_3_node_106 | 0.4 | n |  | TRUE
97 | bus_LV_338-1_0_3_node_89 | 0.4 | n |  | TRUE
98 | bus_LV_338-1_0_3_node_87 | 0.4 | n |  | TRUE
99 | bus_LV_338-1_0_3_node_88 | 0.4 | n |  | TRUE
100 | bus_LV_338-1_0_3_node_91 | 0.4 | n |  | TRUE
101 | bus_LV_338-1_0_3_node_107 | 0.4 | n |  | TRUE
102 | bus_LV_338-1_0_3_node_108 | 0.4 | n |  | TRUE
103 | bus_LV_338-1_0_3_node_93 | 0.4 | n |  | TRUE
104 | bus_LV_338-1_0_3_node_103 | 0.4 | n |  | TRUE
105 | bus_LV_338-1_0_3_node_101 | 0.4 | n |  | TRUE
106 | bus_LV_338-1_0_3_node_97 | 0.4 | n |  | TRUE
107 | bus_LV_338-1_0_3_node_99 | 0.4 | n |  | TRUE
108 | bus_LV_338-1_0_3_node_98 | 0.4 | n |  | TRUE
109 | bus_LV_338-1_0_3_node_102 | 0.4 | n |  | TRUE
110 | bus_LV_338-1_0_3_node_100 | 0.4 | n |  | TRUE
111 | bus_LV_338-1_0_3_node_104 | 0.4 | n |  | TRUE
112 | bus_LV_338-1_0_3_node_105 | 0.4 | n |  | TRUE
113 | bus_LV_338-1_0_3_node_112 | 0.4 | n |  | TRUE
114 | bus_LV_338-1_0_3_node_115 | 0.4 | n |  | TRUE
115 | bus_LV_338-1_0_3_node_110 | 0.4 | n |  | TRUE
116 | bus_LV_338-1_0_3_node_114 | 0.4 | n |  | TRUE
117 | bus_LV_338-1_0_3_node_116 | 0.4 | n |  | TRUE
118 | bus_LV_338-1_0_3_node_117 | 0.4 | n |  | TRUE
119 | bus_LV_338-1_0_3_node_109 | 0.4 | n |  | TRUE
120 | bus_LV_338-1_0_3_node_111 | 0.4 | n |  | TRUE
121 | bus_LV_338-1_0_3_node_113 | 0.4 | n |  | TRUE
122 | bus_LV_338-1_0_3_node_118 | 0.4 | n |  | TRUE
123 | bus_LV_338-1_0_3_node_121 | 0.4 | n |  | TRUE
124 | bus_LV_338-1_0_3_node_122 | 0.4 | n |  | TRUE
125 | bus_MV_129_2_node_185 | 20 | n |  | TRUE

## load
| name | bus | p_mw | q_mvar | const_z_percent | const_i_percent | sn_mva | scaling | in_service | type
0 | LV_338-1_0_3_load_0 | 0 | 0.00015936 | 3.9939e-05 | 0 | 0 |  | 1 | TRUE | wye
1 | LV_338-1_0_3_load_1 | 1 | 9.5304e-05 | 2.3885e-05 | 0 | 0 |  | 1 | TRUE | wye
2 | LV_338-1_0_3_load_2 | 2 | 0.0084122 | 0.0021083 | 0 | 0 |  | 1 | TRUE | wye
3 | LV_338-1_0_3_load_3 | 3 | 0.00014271 | 3.5766e-05 | 0 | 0 |  | 1 | TRUE | wye
4 | LV_338-1_0_3_load_4 | 4 | 0.0043358 | 0.0010866 | 0 | 0 |  | 1 | TRUE | wye
5 | LV_338-1_0_3_load_5 | 5 | 0.00021799 | 5.4634e-05 | 0 | 0 |  | 1 | TRUE | wye
6 | LV_338-1_0_3_load_44 | 6 | 0.0090859 | 0.0022771 | 0 | 0 |  | 1 | TRUE | wye
7 | LV_338-1_0_3_load_6 | 7 | 0.00075864 | 0.00019013 | 0 | 0 |  | 1 | TRUE | wye
8 | LV_338-1_0_3_load_45 | 8 | 0.0063781 | 0.0015985 | 0 | 0 |  | 1 | TRUE | wye
9 | LV_338-1_0_3_load_64 | 9 | 0.00010107 | 2.5329e-05 | 0 | 0 |  | 1 | TRUE | wye
10 | LV_338-1_0_3_load_12 | 10 | 0.001927 | 0.00048295 | 0 | 0 |  | 1 | TRUE | wye
11 | LV_338-1_0_3_load_13 | 11 | 0.0014794 | 0.00037078 | 0 | 0 |  | 1 | TRUE | wye
12 | LV_338-1_0_3_load_7 | 12 | 0.009693 | 0.0024293 | 0 | 0 |  | 1 | TRUE | wye
13 | LV_338-1_0_3_load_8 | 13 | 0.009747 | 0.0024428 | 0 | 0 |  | 1 | TRUE | wye
14 | LV_338-1_0_3_load_9 | 14 | 0.0077174 | 0.0019342 | 0 | 0 |  | 1 | TRUE | wye
15 | LV_338-1_0_3_load_19 | 16 | 0.0011647 | 0.0002919 | 0 | 0 |  | 1 | TRUE | wye
16 | LV_338-1_0_3_load_20 | 17 | 0.0016264 | 0.00040761 | 0 | 0 |  | 1 | TRUE | wye
17 | LV_338-1_0_3_load_22 | 18 | 0.0023743 | 0.00059506 | 0 | 0 |  | 1 | TRUE | wye
18 | LV_338-1_0_3_load_24 | 19 | 0.0011253 | 0.00028204 | 0 | 0 |  | 1 | TRUE | wye
19 | LV_338-1_0_3_load_11 | 21 | 0.002926 | 0.00073332 | 0 | 0 |  | 1 | TRUE | wye
20 | LV_338-1_0_3_load_23 | 22 | 0.00059537 | 0.00014921 | 0 | 0 |  | 1 | TRUE | wye
21 | LV_338-1_0_3_load_25 | 23 | 0.00070424 | 0.0001765 | 0 | 0 |  | 1 | TRUE | wye
22 | LV_338-1_0_3_load_26 | 24 | 0.00061059 | 0.00015303 | 0 | 0 |  | 1 | TRUE | wye
23 | LV_338-1_0_3_load_29 | 27 | 0.00052903 | 0.00013259 | 0 | 0 |  | 1 | TRUE | wye
24 | LV_338-1_0_3_load_28 | 28 | 0.00066975 | 0.00016786 | 0 | 0 |  | 1 | TRUE | wye
25 | LV_338-1_0_3_load_30 | 29 | 0.0010833 | 0.00027149 | 0 | 0 |  | 1 | TRUE | wye
26 | LV_338-1_0_3_load_33 | 31 | 0.00074117 | 0.00018575 | 0 | 0 |  | 1 | TRUE | wye
27 | LV_338-1_0_3_load_37 | 32 | 0.00088782 | 0.00022251 | 0 | 0 |  | 1 | TRUE | wye
28 | LV_338-1_0_3_load_34 | 33 | 0.0016154 | 0.00040485 | 0 | 0 |  | 1 | TRUE | wye
29 | LV_338-1_0_3_load_35 | 34 | 0.00048685 | 0.00012202 | 0 | 0 |  | 1 | TRUE | wye
30 | LV_338-1_0_3_load_36 | 35 | 0.00032871 | 8.2383e-05 | 0 | 0 |  | 1 | TRUE | wye
31 | LV_338-1_0_3_load_38 | 36 | 0.00036838 | 9.2326e-05 | 0 | 0 |  | 1 | TRUE | wye
32 | LV_338-1_0_3_load_39 | 37 | 0.00081771 | 0.00020494 | 0 | 0 |  | 1 | TRUE | wye
33 | LV_338-1_0_3_load_14 | 38 | 0.00020635 | 5.1717e-05 | 0 | 0 |  | 1 | TRUE | wye
34 | LV_338-1_0_3_load_15 | 39 | 0.00047713 | 0.00011958 | 0 | 0 |  | 1 | TRUE | wye
35 | LV_338-1_0_3_load_17 | 41 | 0.00077363 | 0.00019389 | 0 | 0 |  | 1 | TRUE | wye
36 | LV_338-1_0_3_load_60 | 43 | 0.00050217 | 0.00012586 | 0 | 0 |  | 1 | TRUE | wye
37 | LV_338-1_0_3_load_61 | 44 | 0.0010876 | 0.00027258 | 0 | 0 |  | 1 | TRUE | wye
38 | LV_338-1_0_3_load_59 | 45 | 0.00064333 | 0.00016123 | 0 | 0 |  | 1 | TRUE | wye
39 | LV_338-1_0_3_load_40 | 47 | 0.00099707 | 0.00024989 | 0 | 0 |  | 1 | TRUE | wye
40 | LV_338-1_0_3_load_41 | 48 | 0.0023961 | 0.00060052 | 0 | 0 |  | 1 | TRUE | wye
41 | LV_338-1_0_3_load_42 | 49 | 0.0034553 | 0.00086597 | 0 | 0 |  | 1 | TRUE | wye
42 | LV_338-1_0_3_load_43 | 50 | 0.0011484 | 0.00028782 | 0 | 0 |  | 1 | TRUE | wye
43 | LV_338-1_0_3_load_125 | 51 | 0.010794 | 0.0027053 | 0 | 0 |  | 1 | TRUE | wye
44 | LV_338-1_0_3_load_123 | 54 | 0.0013887 | 0.00034805 | 0 | 0 |  | 1 | TRUE | wye
45 | LV_338-1_0_3_load_120 | 55 | 0.0058921 | 0.0014767 | 0 | 0 |  | 1 | TRUE | wye
46 | LV_338-1_0_3_load_119 | 56 | 0.0053155 | 0.0013322 | 0 | 0 |  | 1 | TRUE | wye
47 | LV_338-1_0_3_load_46 | 57 | 0.00045908 | 0.00011506 | 0 | 0 |  | 1 | TRUE | wye
48 | LV_338-1_0_3_load_48 | 59 | 0.002395 | 0.00060025 | 0 | 0 |  | 1 | TRUE | wye
49 | LV_338-1_0_3_load_58 | 61 | 0.00038991 | 9.772e-05 | 0 | 0 |  | 1 | TRUE | wye
50 | LV_338-1_0_3_load_52 | 65 | 0.00033791 | 8.4687e-05 | 0 | 0 |  | 1 | TRUE | wye
51 | LV_338-1_0_3_load_63 | 67 | 0.0014101 | 0.0003534 | 0 | 0 |  | 1 | TRUE | wye
52 | LV_338-1_0_3_load_51 | 68 | 0.00048587 | 0.00012177 | 0 | 0 |  | 1 | TRUE | wye
53 | LV_338-1_0_3_load_127 | 69 | 0.0021105 | 0.00052893 | 0 | 0 |  | 1 | TRUE | wye
54 | LV_338-1_0_3_load_54 | 71 | 0.0023563 | 0.00059055 | 0 | 0 |  | 1 | TRUE | wye
55 | LV_338-1_0_3_load_81 | 73 | 0.002235 | 0.00056013 | 0 | 0 |  | 1 | TRUE | wye
56 | LV_338-1_0_3_load_80 | 74 | 0.0012525 | 0.0003139 | 0 | 0 |  | 1 | TRUE | wye
57 | LV_338-1_0_3_load_85 | 75 | 0.0033125 | 0.0008302 | 0 | 0 |  | 1 | TRUE | wye
58 | LV_338-1_0_3_load_77 | 76 | 0.0014725 | 0.00036903 | 0 | 0 |  | 1 | TRUE | wye
59 | LV_338-1_0_3_load_67 | 77 | 0.0018676 | 0.00046807 | 0 | 0 |  | 1 | TRUE | wye
60 | LV_338-1_0_3_load_68 | 78 | 0.0019749 | 0.00049496 | 0 | 0 |  | 1 | TRUE | wye
61 | LV_338-1_0_3_load_71 | 80 | 0.0033432 | 0.00083788 | 0 | 0 |  | 1 | TRUE | wye
62 | LV_338-1_0_3_load_72 | 81 | 0.0043817 | 0.0010981 | 0 | 0 |  | 1 | TRUE | wye
63 | LV_338-1_0_3_load_78 | 82 | 0.0016885 | 0.00042319 | 0 | 0 |  | 1 | TRUE | wye
64 | LV_338-1_0_3_load_95 | 83 | 0.0026072 | 0.00065341 | 0 | 0 |  | 1 | TRUE | wye
65 | LV_338-1_0_3_load_79 | 84 | 0.0050429 | 0.0012639 | 0 | 0 |  | 1 | TRUE | wye
66 | LV_338-1_0_3_load_96 | 85 | 0.0037656 | 0.00094375 | 0 | 0 |  | 1 | TRUE | wye
67 | LV_338-1_0_3_load_73 | 86 | 0.0012439 | 0.00031175 | 0 | 0 |  | 1 | TRUE | wye
68 | LV_338-1_0_3_load_74 | 87 | 0.0010723 | 0.00026873 | 0 | 0 |  | 1 | TRUE | wye
69 | LV_338-1_0_3_load_75 | 88 | 0.0015198 | 0.00038089 | 0 | 0 |  | 1 | TRUE | wye
70 | LV_338-1_0_3_load_76 | 89 | 0.002231 | 0.00055915 | 0 | 0 |  | 1 | TRUE | wye
71 | LV_338-1_0_3_load_82 | 90 | 0.00070728 | 0.00017726 | 0 | 0 |  | 1 | TRUE | wye
72 | LV_338-1_0_3_load_83 | 91 | 0.0014118 | 0.00035384 | 0 | 0 |  | 1 | TRUE | wye
73 | LV_338-1_0_3_load_92 | 94 | 0.0022091 | 0.00055366 | 0 | 0 |  | 1 | TRUE | wye
74 | LV_338-1_0_3_load_90 | 95 | 0.0013931 | 0.00034916 | 0 | 0 |  | 1 | TRUE | wye
75 | LV_338-1_0_3_load_106 | 96 | 0.0050006 | 0.0012533 | 0 | 0 |  | 1 | TRUE | wye
76 | LV_338-1_0_3_load_89 | 97 | 0.0023331 | 0.00058474 | 0 | 0 |  | 1 | TRUE | wye
77 | LV_338-1_0_3_load_88 | 99 | 0.0070565 | 0.0017685 | 0 | 0 |  | 1 | TRUE | wye
78 | LV_338-1_0_3_load_91 | 100 | 0.0015148 | 0.00037964 | 0 | 0 |  | 1 | TRUE | wye
79 | LV_338-1_0_3_load_107 | 101 | 0.0030767 | 0.00077109 | 0 | 0 |  | 1 | TRUE | wye
80 | LV_338-1_0_3_load_108 | 102 | 0.0022018 | 0.00055181 | 0 | 0 |  | 1 | TRUE | wye
81 | LV_338-1_0_3_load_93 | 103 | 0.0003887 | 9.7417e-05 | 0 | 0 |  | 1 | TRUE | wye
82 | LV_338-1_0_3_load_103 | 104 | 0.00052902 | 0.00013258 | 0 | 0 |  | 1 | TRUE | wye
83 | LV_338-1_0_3_load_99 | 107 | 0.0065502 | 0.0016416 | 0 | 0 |  | 1 | TRUE | wye
84 | LV_338-1_0_3_load_102 | 109 | 0.0073604 | 0.0018447 | 0 | 0 |  | 1 | TRUE | wye
85 | LV_338-1_0_3_load_100 | 110 | 0.0076307 | 0.0019124 | 0 | 0 |  | 1 | TRUE | wye
86 | LV_338-1_0_3_load_105 | 112 | 0.00056289 | 0.00014107 | 0 | 0 |  | 1 | TRUE | wye
87 | LV_338-1_0_3_load_115 | 114 | 0.00058418 | 0.00014641 | 0 | 0 |  | 1 | TRUE | wye
88 | LV_338-1_0_3_load_110 | 115 | 0.0012497 | 0.0003132 | 0 | 0 |  | 1 | TRUE | wye
89 | LV_338-1_0_3_load_116 | 117 | 0.00072826 | 0.00018252 | 0 | 0 |  | 1 | TRUE | wye
90 | LV_338-1_0_3_load_117 | 118 | 0.0050535 | 0.0012665 | 0 | 0 |  | 1 | TRUE | wye
91 | LV_338-1_0_3_load_109 | 119 | 0.0012503 | 0.00031334 | 0 | 0 |  | 1 | TRUE | wye
92 | LV_338-1_0_3_load_111 | 120 | 0.0023303 | 0.00058403 | 0 | 0 |  | 1 | TRUE | wye
93 | LV_338-1_0_3_load_113 | 121 | 0.0034194 | 0.00085697 | 0 | 0 |  | 1 | TRUE | wye
94 | LV_338-1_0_3_load_118 | 122 | 0.00045342 | 0.00011364 | 0 | 0 |  | 1 | TRUE | wye
95 | LV_338-1_0_3_load_121 | 123 | 0.00038396 | 9.623e-05 | 0 | 0 |  | 1 | TRUE | wye
96 | LV_338-1_0_3_load_122 | 124 | 0.00036348 | 9.1096e-05 | 0 | 0 |  | 1 | TRUE | wye

## ext_grid
| name | bus | vm_pu | va_degree | slack_weight | in_service
0 |  | 8 | 1 | 0 | 1 | TRUE

## line
| name | std_type | from_bus | to_bus | length_km | r_ohm_per_km | x_ohm_per_km | c_nf_per_km | g_us_per_km | max_i_ka | df | parallel | type | in_service
0 | LV_338-1_0_3_line_0 | NAYY 4x150 SE | 0 | 1 | 0.011607 | 0.208 | 0.08 | 261 | 0 | 0.27 | 1 | 1 | cs | TRUE
1 | LV_338-1_0_3_line_1 | NAYY 4x150 SE | 0 | 2 | 0.0010264 | 0.208 | 0.08 | 261 | 0 | 0.27 | 1 | 1 | cs | TRUE
2 | LV_338-1_0_3_line_2 | NAYY 4x150 SE | 1 | 3 | 0.020067 | 0.208 | 0.08 | 261 | 0 | 0.27 | 1 | 1 | cs | TRUE
3 | LV_338-1_0_3_line_3 | NAYY 4x150 SE | 2 | 4 | 0.013011 | 0.208 | 0.08 | 261 | 0 | 0.27 | 1 | 1 | cs | TRUE
4 | LV_338-1_0_3_line_4 | NAYY 4x150 SE | 3 | 5 | 0.039489 | 0.208 | 0.08 | 261 | 0 | 0.27 | 1 | 1 | cs | TRUE
5 | LV_338-1_0_3_line_5 | NAYY 4x150 SE | 4 | 6 | 0.064574 | 0.208 | 0.08 | 261 | 0 | 0.27 | 1 | 1 | cs | TRUE
6 | LV_338-1_0_3_line_6 | NAYY 4x150 SE | 5 | 7 | 0.0018763 | 0.208 | 0.08 | 261 | 0 | 0.27 | 1 | 1 | cs | TRUE
7 | LV_338-1_0_3_line_7 | NAYY 4x150 SE | 6 | 8 | 0.0080553 | 0.208 | 0.08 | 261 | 0 | 0.27 | 1 | 1 | cs | TRUE
8 | LV_338-1_0_3_line_8 | NAYY 4x150 SE | 6 | 9 | 0.11068 | 0.208 | 0.08 | 261 | 0 | 0.27 | 1 | 1 | cs | TRUE
9 | LV_338-1_0_3_line_9 | NAYY 4x150 SE | 7 | 10 | 0.017321 | 0.208 | 0.08 | 261 | 0 | 0.27 | 1 | 1 | cs | TRUE
10 | LV_338-1_0_3_line_10 | NAYY 4x150 SE | 8 | 55 | 0.055461 | 0.208 | 0.08 | 261 | 0 | 0.27 | 1 | 2 | cs | TRUE
11 | LV_338-1_0_3_line_11 | NAYY 4x150 SE | 10 | 11 | 0.020258 | 0.208 | 0.08 | 261 | 0 | 0.27 | 1 | 1 | cs | TRUE
12 | LV_338-1_0_3_line_12 | NAYY 4x150 SE | 11 | 38 | 0.017845 | 0.208 | 0.08 | 261 | 0 | 0.27 | 1 | 1 | cs | TRUE
13 | LV_338-1_0_3_line_13 | NAYY 4x150 SE | 12 | 13 | 0.040045 | 0.208 | 0.08 | 261 | 0 | 0.27 | 1 | 1 | cs | TRUE
14 | LV_338-1_0_3_line_14 | NAYY 4x150 SE | 12 | 14 | 0.0097613 | 0.208 | 0.08 | 261 | 0 | 0.27 | 1 | 1 | cs | TRUE
15 | LV_338-1_0_3_line_15 | NAYY 4x150 SE | 13 | 15 | 0.027757 | 0.208 | 0.08 | 261 | 0 | 0.27 | 1 | 1 | cs | TRUE
16 | LV_338-1_0_3_line_16 | NAYY 4x150 SE | 13 | 16 | 0.1364 | 0.208 | 0.08 | 261 | 0 | 0.27 | 1 | 1 | cs | TRUE
17 | LV_338-1_0_3_line_17 | NAYY 4x150 SE | 15 | 21 | 0.0063 | 0.208 | 0.08 | 261 | 0 | 0.27 | 1 | 1 | cs | TRUE
18 | LV_338-1_0_3_line_18 | NAYY 4x150 SE | 16 | 17 | 0.044193 | 0.208 | 0.08 | 261 | 0 | 0.27 | 1 | 1 | cs | TRUE
19 | LV_338-1_0_3_line_19 | NAYY 4x150 SE | 17 | 18 | 0.075134 | 0.208 | 0.08 | 261 | 0 | 0.27 | 1 | 1 | cs | TRUE
20 | LV_338-1_0_3_line_20 | NAYY 4x150 SE | 18 | 19 | 0.030929 | 0.208 | 0.08 | 261 | 0 | 0.27 | 1 | 1 | cs | TRUE
21 | LV_338-1_0_3_line_21 | NAYY 4x150 SE | 18 | 20 | 0.036899 | 0.208 | 0.08 | 261 | 0 | 0.27 | 1 | 1 | cs | TRUE
22 | LV_338-1_0_3_line_22 | NAYY 4x150 SE | 20 | 22 | 0.019364 | 0.208 | 0.08 | 261 | 0 | 0.27 | 1 | 1 | cs | TRUE
23 | LV_338-1_0_3_line_23 | NAYY 4x150 SE | 21 | 38 | 0.0051012 | 0.208 | 0.08 | 261 | 0 | 0.27 | 1 | 1 | cs | TRUE
24 | LV_338-1_0_3_line_24 | NAYY 4x150 SE | 22 | 23 | 0.063131 | 0.208 | 0.08 | 261 | 0 | 0.27 | 1 | 1 | cs | TRUE
25 | LV_338-1_0_3_line_25 | NAYY 4x150 SE | 23 | 24 | 0.043238 | 0.208 | 0.08 | 261 | 0 | 0.27 | 1 | 1 | cs | TRUE
26 | LV_338-1_0_3_line_26 | NAYY 4x150 SE | 24 | 25 | 0.010595 | 0.208 | 0.08 | 261 | 0 | 0.27 | 1 | 1 | cs | TRUE
27 | LV_338-1_0_3_line_27 | NAYY 4x150 SE | 25 | 26 | 0.023179 | 0.208 | 0.08 | 261 | 0 | 0.27 | 1 | 1 | cs | TRUE
28 | LV_338-1_0_3_line_28 | NAYY 4x150 SE | 25 | 27 | 0.014179 | 0.208 | 0.08 | 261 | 0 | 0.27 | 1 | 1 | cs | TRUE
29 | LV_338-1_0_3_line_29 | NAYY 4x150 SE | 26 | 32 | 0.062905 | 0.208 | 0.08 | 261 | 0 | 0.27 | 1 | 1 | cs | TRUE
30 | LV_338-1_0_3_line_30 | NAYY 4x150 SE | 26 | 33 | 0.018279 | 0.208 | 0.08 | 261 | 0 | 0.27 | 1 | 1 | cs | TRUE
31 | LV_338-1_0_3_line_31 | NAYY 4x150 SE | 27 | 28 | 0.00095967 | 0.208 | 0.08 | 261 | 0 | 0.27 | 1 | 1 | cs | TRUE
32 | LV_338-1_0_3_line_32 | NAYY 4x150 SE | 28 | 29 | 0.0067435 | 0.208 | 0.08 | 261 | 0 | 0.27 | 1 | 1 | cs | TRUE
33 | LV_338-1_0_3_line_33 | NAYY 4x150 SE | 29 | 30 | 0.042515 | 0.208 | 0.08 | 261 | 0 | 0.27 | 1 | 1 | cs | TRUE
34 | LV_338-1_0_3_line_34 | NAYY 4x150 SE | 30 | 31 | 0.0087465 | 0.208 | 0.08 | 261 | 0 | 0.27 | 1 | 1 | cs | TRUE
35 | LV_338-1_0_3_line_35 | NAYY 4x150 SE | 33 | 34 | 0.0093568 | 0.208 | 0.08 | 261 | 0 | 0.27 | 1 | 1 | cs | TRUE
36 | LV_338-1_0_3_line_36 | NAYY 4x150 SE | 34 | 35 | 0.0074232 | 0.208 | 0.08 | 261 | 0 | 0.27 | 1 | 1 | cs | TRUE
37 | LV_338-1_0_3_line_37 | NAYY 4x150 SE | 35 | 36 | 0.029012 | 0.208 | 0.08 | 261 | 0 | 0.27 | 1 | 1 | cs | TRUE
38 | LV_338-1_0_3_line_38 | NAYY 4x150 SE | 36 | 37 | 0.012276 | 0.208 | 0.08 | 261 | 0 | 0.27 | 1 | 1 | cs | TRUE
39 | LV_338-1_0_3_line_39 | NAYY 4x150 SE | 39 | 40 | 0.036191 | 0.208 | 0.08 | 261 | 0 | 0.27 | 1 | 1 | cs | TRUE
40 | LV_338-1_0_3_line_40 | NAYY 4x150 SE | 40 | 41 | 0.019514 | 0.208 | 0.08 | 261 | 0 | 0.27 | 1 | 1 | cs | TRUE
41 | LV_338-1_0_3_line_41 | NAYY 4x150 SE | 40 | 42 | 0.017084 | 0.208 | 0.08 | 261 | 0 | 0.27 | 1 | 1 | cs | TRUE
42 | LV_338-1_0_3_line_42 | NAYY 4x150 SE | 42 | 43 | 0.029428 | 0.208 | 0.08 | 261 | 0 | 0.27 | 1 | 1 | cs | TRUE
43 | LV_338-1_0_3_line_43 | NAYY 4x150 SE | 42 | 44 | 0.033435 | 0.208 | 0.08 | 261 | 0 | 0.27 | 1 | 1 | cs | TRUE
44 | LV_338-1_0_3_line_44 | NAYY 4x150 SE | 43 | 45 | 0.010161 | 0.208 | 0.08 | 261 | 0 | 0.27 | 1 | 1 | cs | TRUE
45 | LV_338-1_0_3_line_45 | NAYY 4x150 SE | 44 | 46 | 0.021006 | 0.208 | 0.08 | 261 | 0 | 0.27 | 1 | 1 | cs | TRUE
46 | LV_338-1_0_3_line_46 | NAYY 4x150 SE | 46 | 62 | 0.029624 | 0.208 | 0.08 | 261 | 0 | 0.27 | 1 | 1 | cs | TRUE
47 | LV_338-1_0_3_line_47 | NAYY 4x150 SE | 46 | 58 | 0.029705 | 0.208 | 0.08 | 261 | 0 | 0.27 | 1 | 2 | cs | TRUE
48 | LV_338-1_0_3_line_48 | NAYY 4x150 SE | 47 | 48 | 0.023153 | 0.208 | 0.08 | 261 | 0 | 0.27 | 1 | 2 | cs | TRUE
49 | LV_338-1_0_3_line_49 | NAYY 4x150 SE | 47 | 49 | 0.02795 | 0.208 | 0.08 | 261 | 0 | 0.27 | 1 | 2 | cs | TRUE
50 | LV_338-1_0_3_line_50 | NAYY 4x150 SE | 48 | 50 | 0.0062766 | 0.208 | 0.08 | 261 | 0 | 0.27 | 1 | 2 | cs | TRUE
51 | LV_338-1_0_3_line_51 | NAYY 4x150 SE | 49 | 51 | 0.17915 | 0.208 | 0.08 | 261 | 0 | 0.27 | 1 | 2 | cs | TRUE
52 | LV_338-1_0_3_line_52 | NAYY 4x150 SE | 50 | 52 | 0.021573 | 0.208 | 0.08 | 261 | 0 | 0.27 | 1 | 2 | cs | TRUE
53 | LV_338-1_0_3_line_53 | NAYY 4x150 SE | 51 | 53 | 0.047368 | 0.208 | 0.08 | 261 | 0 | 0.27 | 1 | 2 | cs | TRUE
54 | LV_338-1_0_3_line_54 | NAYY 4x150 SE | 52 | 54 | 0.031332 | 0.208 | 0.08 | 261 | 0 | 0.27 | 1 | 2 | cs | TRUE
55 | LV_338-1_0_3_line_55 | NAYY 4x150 SE | 53 | 68 | 0.18261 | 0.208 | 0.08 | 261 | 0 | 0.27 | 1 | 2 | cs | TRUE
56 | LV_338-1_0_3_line_56 | NAYY 4x150 SE | 54 | 124 | 0.014446 | 0.208 | 0.08 | 261 | 0 | 0.27 | 1 | 2 | cs | TRUE
57 | LV_338-1_0_3_line_57 | NAYY 4x150 SE | 55 | 56 | 0.032664 | 0.208 | 0.08 | 261 | 0 | 0.27 | 1 | 2 | cs | TRUE
58 | LV_338-1_0_3_line_58 | NAYY 4x150 SE | 56 | 99 | 0.032416 | 0.208 | 0.08 | 261 | 0 | 0.27 | 1 | 2 | cs | TRUE
59 | LV_338-1_0_3_line_59 | NAYY 4x150 SE | 57 | 58 | 0.0080577 | 0.208 | 0.08 | 261 | 0 | 0.27 | 1 | 1 | cs | TRUE
60 | LV_338-1_0_3_line_60 | NAYY 4x150 SE | 58 | 59 | 0.028949 | 0.208 | 0.08 | 261 | 0 | 0.27 | 1 | 1 | cs | TRUE
61 | LV_338-1_0_3_line_61 | NAYY 4x150 SE | 58 | 60 | 0.028658 | 0.208 | 0.08 | 261 | 0 | 0.27 | 1 | 2 | cs | TRUE
62 | LV_338-1_0_3_line_62 | NAYY 4x150 SE | 60 | 61 | 0.013195 | 0.208 | 0.08 | 261 | 0 | 0.27 | 1 | 2 | cs | TRUE
63 | LV_338-1_0_3_line_63 | NAYY 4x150 SE | 61 | 66 | 0.032557 | 0.208 | 0.08 | 261 | 0 | 0.27 | 1 | 2 | cs | TRUE
64 | LV_338-1_0_3_line_64 | NAYY 4x150 SE | 62 | 67 | 0.015699 | 0.208 | 0.08 | 261 | 0 | 0.27 | 1 | 1 | cs | TRUE
65 | LV_338-1_0_3_line_65 | NAYY 4x150 SE | 63 | 64 | 0.016719 | 0.208 | 0.08 | 261 | 0 | 0.27 | 1 | 2 | cs | TRUE
66 | LV_338-1_0_3_line_66 | NAYY 4x150 SE | 63 | 65 | 0.014318 | 0.208 | 0.08 | 261 | 0 | 0.27 | 1 | 2 | cs | TRUE
67 | LV_338-1_0_3_line_67 | NAYY 4x150 SE | 64 | 69 | 0.007224 | 0.208 | 0.08 | 261 | 0 | 0.27 | 1 | 1 | cs | TRUE
68 | LV_338-1_0_3_line_68 | NAYY 4x150 SE | 64 | 70 | 0.017569 | 0.208 | 0.08 | 261 | 0 | 0.27 | 1 | 2 | cs | TRUE
69 | LV_338-1_0_3_line_69 | NAYY 4x150 SE | 65 | 68 | 0.0064228 | 0.208 | 0.08 | 261 | 0 | 0.27 | 1 | 2 | cs | TRUE
70 | LV_338-1_0_3_line_70 | NAYY 4x150 SE | 66 | 71 | 0.032589 | 0.208 | 0.08 | 261 | 0 | 0.27 | 1 | 2 | cs | TRUE
71 | LV_338-1_0_3_line_71 | NAYY 4x150 SE | 70 | 71 | 0.025864 | 0.208 | 0.08 | 261 | 0 | 0.27 | 1 | 2 | cs | TRUE
72 | LV_338-1_0_3_line_72 | NAYY 4x150 SE | 72 | 73 | 0.023696 | 0.208 | 0.08 | 261 | 0 | 0.27 | 1 | 1 | cs | TRUE
73 | LV_338-1_0_3_line_73 | NAYY 4x150 SE | 72 | 74 | 0.018039 | 0.208 | 0.08 | 261 | 0 | 0.27 | 1 | 1 | cs | TRUE
74 | LV_338-1_0_3_line_74 | NAYY 4x150 SE | 73 | 75 | 0.02328 | 0.208 | 0.08 | 261 | 0 | 0.27 | 1 | 1 | cs | TRUE
75 | LV_338-1_0_3_line_75 | NAYY 4x150 SE | 74 | 76 | 0.01911 | 0.208 | 0.08 | 261 | 0 | 0.27 | 1 | 1 | cs | TRUE
76 | LV_338-1_0_3_line_76 | NAYY 4x150 SE | 75 | 92 | 0.020646 | 0.208 | 0.08 | 261 | 0 | 0.27 | 1 | 1 | cs | TRUE
77 | LV_338-1_0_3_line_77 | NAYY 4x150 SE | 76 | 88 | 0.019908 | 0.208 | 0.08 | 261 | 0 | 0.27 | 1 | 1 | cs | TRUE
78 | LV_338-1_0_3_line_78 | NAYY 4x150 SE | 77 | 78 | 0.013425 | 0.208 | 0.08 | 261 | 0 | 0.27 | 1 | 1 | cs | TRUE
79 | LV_338-1_0_3_line_79 | NAYY 4x150 SE | 77 | 79 | 0.0075681 | 0.208 | 0.08 | 261 | 0 | 0.27 | 1 | 1 | cs | TRUE
80 | LV_338-1_0_3_line_80 | NAYY 4x150 SE | 79 | 80 | 0.015811 | 0.208 | 0.08 | 261 | 0 | 0.27 | 1 | 1 | cs | TRUE
81 | LV_338-1_0_3_line_81 | NAYY 4x150 SE | 79 | 81 | 0.022926 | 0.208 | 0.08 | 261 | 0 | 0.27 | 1 | 1 | cs | TRUE
82 | LV_338-1_0_3_line_82 | NAYY 4x150 SE | 80 | 82 | 0.0068738 | 0.208 | 0.08 | 261 | 0 | 0.27 | 1 | 1 | cs | TRUE
83 | LV_338-1_0_3_line_83 | NAYY 4x150 SE | 81 | 83 | 0.02419 | 0.208 | 0.08 | 261 | 0 | 0.27 | 1 | 1 | cs | TRUE
84 | LV_338-1_0_3_line_84 | NAYY 4x150 SE | 82 | 84 | 0.018049 | 0.208 | 0.08 | 261 | 0 | 0.27 | 1 | 1 | cs | TRUE
85 | LV_338-1_0_3_line_85 | NAYY 4x150 SE | 83 | 85 | 0.00077633 | 0.208 | 0.08 | 261 | 0 | 0.27 | 1 | 1 | cs | TRUE
86 | LV_338-1_0_3_line_86 | NAYY 4x150 SE | 84 | 90 | 0.018481 | 0.208 | 0.08 | 261 | 0 | 0.27 | 1 | 1 | cs | TRUE
87 | LV_338-1_0_3_line_87 | NAYY 4x150 SE | 85 | 106 | 0.025733 | 0.208 | 0.08 | 261 | 0 | 0.27 | 1 | 1 | cs | TRUE
88 | LV_338-1_0_3_line_88 | NAYY 4x150 SE | 86 | 87 | 0.019914 | 0.208 | 0.08 | 261 | 0 | 0.27 | 1 | 1 | cs | TRUE
89 | LV_338-1_0_3_line_89 | NAYY 4x150 SE | 86 | 88 | 0.041049 | 0.208 | 0.08 | 261 | 0 | 0.27 | 1 | 1 | cs | TRUE
90 | LV_338-1_0_3_line_90 | NAYY 4x150 SE | 87 | 89 | 0.010139 | 0.208 | 0.08 | 261 | 0 | 0.27 | 1 | 1 | cs | TRUE
91 | LV_338-1_0_3_line_91 | NAYY 4x150 SE | 90 | 91 | 0.014317 | 0.208 | 0.08 | 261 | 0 | 0.27 | 1 | 1 | cs | TRUE
92 | LV_338-1_0_3_line_92 | NAYY 4x150 SE | 91 | 93 | 0.0021099 | 0.208 | 0.08 | 261 | 0 | 0.27 | 1 | 1 | cs | TRUE
93 | LV_338-1_0_3_line_93 | NAYY 4x150 SE | 92 | 98 | 0.032664 | 0.208 | 0.08 | 261 | 0 | 0.27 | 1 | 2 | cs | TRUE
94 | LV_338-1_0_3_line_94 | NAYY 4x150 SE | 92 | 99 | 0.016993 | 0.208 | 0.08 | 261 | 0 | 0.27 | 1 | 2 | cs | TRUE
95 | LV_338-1_0_3_line_95 | NAYY 4x150 SE | 93 | 94 | 0.014161 | 0.208 | 0.08 | 261 | 0 | 0.27 | 1 | 1 | cs | TRUE
96 | LV_338-1_0_3_line_96 | NAYY 4x150 SE | 93 | 95 | 0.00016577 | 0.208 | 0.08 | 261 | 0 | 0.27 | 1 | 1 | cs | TRUE
97 | LV_338-1_0_3_line_97 | NAYY 4x150 SE | 94 | 96 | 0.0023032 | 0.208 | 0.08 | 261 | 0 | 0.27 | 1 | 1 | cs | TRUE
98 | LV_338-1_0_3_line_98 | NAYY 4x150 SE | 95 | 97 | 0.014524 | 0.208 | 0.08 | 261 | 0 | 0.27 | 1 | 1 | cs | TRUE
99 | LV_338-1_0_3_line_99 | NAYY 4x150 SE | 97 | 98 | 0.023024 | 0.208 | 0.08 | 261 | 0 | 0.27 | 1 | 1 | cs | TRUE
100 | LV_338-1_0_3_line_100 | NAYY 4x150 SE | 98 | 100 | 0.010247 | 0.208 | 0.08 | 261 | 0 | 0.27 | 1 | 2 | cs | TRUE
101 | LV_338-1_0_3_line_101 | NAYY 4x150 SE | 100 | 101 | 0.020743 | 0.208 | 0.08 | 261 | 0 | 0.27 | 1 | 2 | cs | TRUE
102 | LV_338-1_0_3_line_102 | NAYY 4x150 SE | 101 | 102 | 0.0036958 | 0.208 | 0.08 | 261 | 0 | 0.27 | 1 | 2 | cs | TRUE
103 | LV_338-1_0_3_line_103 | NAYY 4x150 SE | 102 | 116 | 0.0078218 | 0.208 | 0.08 | 261 | 0 | 0.27 | 1 | 2 | cs | TRUE
104 | LV_338-1_0_3_line_104 | NAYY 4x150 SE | 103 | 104 | 0.054126 | 0.208 | 0.08 | 261 | 0 | 0.27 | 1 | 1 | cs | TRUE
105 | LV_338-1_0_3_line_105 | NAYY 4x150 SE | 104 | 105 | 0.0090214 | 0.208 | 0.08 | 261 | 0 | 0.27 | 1 | 1 | cs | TRUE
106 | LV_338-1_0_3_line_106 | NAYY 4x150 SE | 105 | 110 | 0.031348 | 0.208 | 0.08 | 261 | 0 | 0.27 | 1 | 1 | cs | TRUE
107 | LV_338-1_0_3_line_107 | NAYY 4x150 SE | 106 | 107 | 0.017588 | 0.208 | 0.08 | 261 | 0 | 0.27 | 1 | 1 | cs | TRUE
108 | LV_338-1_0_3_line_108 | NAYY 4x150 SE | 107 | 111 | 0.0070784 | 0.208 | 0.08 | 261 | 0 | 0.27 | 1 | 1 | cs | TRUE
109 | LV_338-1_0_3_line_109 | NAYY 4x150 SE | 108 | 109 | 0.0174 | 0.208 | 0.08 | 261 | 0 | 0.27 | 1 | 1 | cs | TRUE
110 | LV_338-1_0_3_line_110 | NAYY 4x150 SE | 108 | 110 | 0.0098203 | 0.208 | 0.08 | 261 | 0 | 0.27 | 1 | 1 | cs | TRUE
111 | LV_338-1_0_3_line_111 | NAYY 4x150 SE | 109 | 111 | 0.0019921 | 0.208 | 0.08 | 261 | 0 | 0.27 | 1 | 1 | cs | TRUE
112 | LV_338-1_0_3_line_112 | NAYY 4x150 SE | 112 | 113 | 0.010263 | 0.208 | 0.08 | 261 | 0 | 0.27 | 1 | 1 | cs | TRUE
113 | LV_338-1_0_3_line_113 | NAYY 4x150 SE | 113 | 114 | 0.010947 | 0.208 | 0.08 | 261 | 0 | 0.27 | 1 | 1 | cs | TRUE
114 | LV_338-1_0_3_line_114 | NAYY 4x150 SE | 113 | 115 | 0.0075533 | 0.208 | 0.08 | 261 | 0 | 0.27 | 1 | 1 | cs | TRUE
115 | LV_338-1_0_3_line_115 | NAYY 4x150 SE | 114 | 122 | 0.019797 | 0.208 | 0.08 | 261 | 0 | 0.27 | 1 | 1 | cs | TRUE
116 | LV_338-1_0_3_line_116 | NAYY 4x150 SE | 115 | 119 | 0.011632 | 0.208 | 0.08 | 261 | 0 | 0.27 | 1 | 1 | cs | TRUE
117 | LV_338-1_0_3_line_117 | NAYY 4x150 SE | 116 | 117 | 0.02068 | 0.208 | 0.08 | 261 | 0 | 0.27 | 1 | 1 | cs | TRUE
118 | LV_338-1_0_3_line_118 | NAYY 4x150 SE | 116 | 118 | 0.014209 | 0.208 | 0.08 | 261 | 0 | 0.27 | 1 | 2 | cs | TRUE
119 | LV_338-1_0_3_line_119 | NAYY 4x150 SE | 117 | 122 | 0.013412 | 0.208 | 0.08 | 261 | 0 | 0.27 | 1 | 1 | cs | TRUE
120 | LV_338-1_0_3_line_120 | NAYY 4x150 SE | 118 | 123 | 0.0295 | 0.208 | 0.08 | 261 | 0 | 0.27 | 1 | 2 | cs | TRUE
121 | LV_338-1_0_3_line_121 | NAYY 4x150 SE | 119 | 120 | 0.0021788 | 0.208 | 0.08 | 261 | 0 | 0.27 | 1 | 1 | cs | TRUE
122 | LV_338-1_0_3_line_122 | NAYY 4x150 SE | 120 | 121 | 0.0069869 | 0.208 | 0.08 | 261 | 0 | 0.27 | 1 | 1 | cs | TRUE
123 | LV_338-1_0_3_line_123 | NAYY 4x150 SE | 123 | 124 | 0.001824 | 0.208 | 0.08 | 261 | 0 | 0.27 | 1 | 2 | cs | TRUE

## trafo
| name | std_type | hv_bus | lv_bus | sn_mva | vn_hv_kv | vn_lv_kv | vk_percent | vkr_percent | pfe_kw | i0_percent | shift_degree | tap_side | tap_neutral | tap_min | tap_max | tap_step_percent | tap_step_degree | tap_pos | tap_phase_shifter | parallel | df | in_service
0 | LV_338-1_0_3_trafo_45 | 0.25 MVA 20/0.4 kV | 125 | 8 | 0.25 | 20 | 0.4 | 6 | 1.44 | 0.8 | 0.32 | 150 | hv | 0 | -2 | 2 | 2.5 | 0 | 0 | FALSE | 1 | 1 | TRUE

## line_geodata
| x0 | y0 | x1 | y1 | x2 | y2 | x3 | y3 | x4 | y4 | x5 | y5 | x6 | y6 | x7 | y7
0 | 2628878.9222 | 1220213.9733 | 2628885.4803 | 1220204.3962
1 | 2628878.9222 | 1220213.9733 | 2628878.3423 | 1220214.8202
2 | 2628885.4803 | 1220204.3962 | 2628891.99 | 1220194.8895 | 2628896.8174 | 1220187.8386
3 | 2628870.9912 | 1220225.5554 | 2628878.3423 | 1220214.8202
4 | 2628896.8174 | 1220187.8386 | 2628919.1263 | 1220155.2545
5 | 2628870.9912 | 1220225.5554 | 2628850.6293 | 1220255.2914 | 2628841.2422 | 1220268.2536 | 2628833.5316 | 1220278.1313
6 | 2628919.1263 | 1220155.2545 | 2628920.1862 | 1220153.7064
7 | 2628833.5316 | 1220278.1313 | 2628828.5749 | 1220284.481
8 | 2628833.5316 | 1220278.1313 | 2628930.3776 | 1220331.7125
9 | 2628920.1862 | 1220153.7064 | 2628920.652 | 1220153.0261 | 2628925.7715 | 1220145.5577 | 2628930.1791 | 1220139.5611
10 | 2628794.7565 | 1220328.4366 | 2628809.7971 | 1220308.5364 | 2628828.5749 | 1220284.481
11 | 2628943.4982 | 1220124.3545 | 2628939.1999 | 1220128.5128 | 2628933.8978 | 1220134.5017 | 2628930.1791 | 1220139.5611
12 | 2628943.4982 | 1220124.3545 | 2628945.0543 | 1220122.849 | 2628951.3159 | 1220117.7097 | 2628957.485 | 1220113.3073
13 | 2629019.3003 | 1220149.2835 | 2628987.4136 | 1220125.0585
14 | 2629027.0729 | 1220155.1886 | 2629019.3003 | 1220149.2835
15 | 2628966.839 | 1220106.7898 | 2628970.8856 | 1220112.5017 | 2628987.4136 | 1220125.0585
16 | 2628987.4136 | 1220125.0585 | 2629082.1234 | 1220026.9059
17 | 2628966.839 | 1220106.7898 | 2628961.6413 | 1220110.3498
18 | 2629119.4635 | 1220003.2897 | 2629103.8897 | 1220012.6239 | 2629085.4399 | 1220024.5853 | 2629082.1234 | 1220026.9059
19 | 2629164.4509 | 1219943.1129 | 2629119.4635 | 1220003.2897
20 | 2629150.1337 | 1219916.017 | 2629151.9402 | 1219922.528 | 2629155.4764 | 1219930.1831 | 2629164.4509 | 1219943.1129
21 | 2629192.0908 | 1219964.7267 | 2629189.0671 | 1219959.3421 | 2629186.1407 | 1219955.759 | 2629183.1676 | 1219953.9879 | 2629171.7195 | 1219950.6411 | 2629168.3374 | 1219948.7123 | 2629164.4509 | 1219943.1129
22 | 2629192.0908 | 1219964.7267 | 2629195.4141 | 1219963.1643 | 2629209.3179 | 1219955.8893
23 | 2628961.6413 | 1220110.3498 | 2628961.3428 | 1220110.5542 | 2628957.485 | 1220113.3073
24 | 2629209.3179 | 1219955.8893 | 2629244.3565 | 1219937.5557 | 2629265.4387 | 1219926.9803
25 | 2629265.4387 | 1219926.9803 | 2629303.2658 | 1219908.0052 | 2629304.0777 | 1219907.5747
26 | 2629313.4366 | 1219902.6075 | 2629304.6579 | 1219907.2671 | 2629304.0777 | 1219907.5747
27 | 2629313.4366 | 1219902.6075 | 2629324.5376 | 1219896.3028 | 2629333.1557 | 1219890.3751
28 | 2629313.4366 | 1219902.6075 | 2629321.135 | 1219907.804 | 2629325.5008 | 1219910.0095
29 | 2629333.1557 | 1219890.3751 | 2629339.6527 | 1219885.3152 | 2629344.6737 | 1219881.0596 | 2629354.7501 | 1219870.2139 | 2629366.3583 | 1219854.9288 | 2629373.4107 | 1219842.7301
30 | 2629333.1557 | 1219890.3751 | 2629336.0859 | 1219877.7488 | 2629336.487 | 1219872.4472
31 | 2629326.3574 | 1219910.4423 | 2629325.5008 | 1219910.0095
32 | 2629326.3574 | 1219910.4423 | 2629326.3574 | 1219910.4423 | 2629332.8397 | 1219912.3009
33 | 2629374.1372 | 1219922.3509 | 2629344.9888 | 1219915.7147 | 2629343.3216 | 1219915.3063 | 2629332.8397 | 1219912.3009
34 | 2629374.1372 | 1219922.3509 | 2629382.7192 | 1219924.0391
35 | 2629336.487 | 1219872.4472 | 2629336.9217 | 1219866.702 | 2629336.7108 | 1219863.1131
36 | 2629336.2152 | 1219855.7078 | 2629336.3406 | 1219856.8156 | 2629336.7108 | 1219863.1131
37 | 2629336.2152 | 1219855.7078 | 2629332.9508 | 1219826.8804
38 | 2629332.9508 | 1219826.8804 | 2629331.5695 | 1219814.6822
39 | 2628555.5644 | 1219838.8175 | 2628551.2083 | 1219834.2496 | 2628548.9513 | 1219831.8151 | 2628537.0684 | 1219820.9075 | 2628528.3651 | 1219815.1619
40 | 2628555.5644 | 1219838.8175 | 2628557.7465 | 1219831.5348 | 2628562.0222 | 1219820.4175
41 | 2628560.0835 | 1219855.2932 | 2628555.5644 | 1219838.8175
42 | 2628560.0835 | 1219855.2932 | 2628566.8796 | 1219855.7705 | 2628589.4942 | 1219855.9168
43 | 2628560.0835 | 1219855.2932 | 2628558.0682 | 1219862.6101 | 2628551.8167 | 1219887.6885
44 | 2628599.6109 | 1219856.6862 | 2628593.3665 | 1219855.9419 | 2628589.4942 | 1219855.9168
45 | 2628546.0303 | 1219907.8789 | 2628548.4324 | 1219899.0075 | 2628551.5854 | 1219888.6165 | 2628551.8167 | 1219887.6885
46 | 2628528.8231 | 1219883.8826 | 2628531.0155 | 1219888.707 | 2628546.0303 | 1219907.8789
47 | 2628532.0371 | 1219919.4076 | 2628540.3513 | 1219926.0624 | 2628544.5628 | 1219913.2862 | 2628546.0303 | 1219907.8789
48 | 2628675.8345 | 1220257.4211 | 2628673.4101 | 1220265.4764 | 2628668.862 | 1220279.4982
49 | 2628675.8345 | 1220257.4211 | 2628679.6013 | 1220244.9053 | 2628684.2715 | 1220230.7773
50 | 2628668.862 | 1220279.4982 | 2628667.5881 | 1220283.4256 | 2628667.1806 | 1220285.5343
51 | 2628684.2715 | 1220230.7773 | 2628761.3842 | 1220069.0775
52 | 2628673.9333 | 1220304.9798 | 2628672.5807 | 1220303.8504 | 2628670.2882 | 1220300.9488 | 2628668.5512 | 1220297.7275 | 2628667.3843 | 1220294.2532 | 2628666.8327 | 1220290.6373 | 2628666.9034 | 1220286.9688 | 2628667.1806 | 1220285.5343
53 | 2628776.8815 | 1220024.7227 | 2628777.2122 | 1220026.9589 | 2628772.8679 | 1220038.8783 | 2628765.4014 | 1220054.7404 | 2628761.3842 | 1220069.0775
54 | 2628673.9333 | 1220304.9798 | 2628682.1849 | 1220311.8902 | 2628685.3017 | 1220315.3516 | 2628687.3423 | 1220318.5633 | 2628688.2906 | 1220330.6317
55 | 2628604.3907 | 1219964.7702 | 2628776.8815 | 1220024.7227
56 | 2628689.4224 | 1220345.0331 | 2628688.2906 | 1220330.6317
57 | 2628775.0627 | 1220354.4964 | 2628784.798 | 1220341.6128 | 2628794.7565 | 1220328.4366
58 | 2628775.0627 | 1220354.4964 | 2628755.52 | 1220380.3591
59 | 2628532.0371 | 1219919.4076 | 2628525.7803 | 1219914.3302
60 | 2628503.8115 | 1219919.5284 | 2628514.7847 | 1219922.3157 | 2628523.3359 | 1219922.2566 | 2628532.0371 | 1219919.4076
61 | 2628532.0371 | 1219919.4076 | 2628540.3513 | 1219926.0624 | 2628538.6574 | 1219931.224 | 2628536.0644 | 1219943.5299
62 | 2628536.0644 | 1219943.5299 | 2628532.4149 | 1219956.2105
63 | 2628521.5702 | 1219986.8636 | 2628528.642 | 1219969.3205 | 2628532.4149 | 1219956.2105
64 | 2628528.8231 | 1219883.8826 | 2628525.7883 | 1219872.7394 | 2628524.3045 | 1219868.8634
65 | 2628582.7623 | 1219975.6277 | 2628584.604 | 1219961.7951 | 2628584.4579 | 1219959.0372
66 | 2628584.4579 | 1219959.0372 | 2628598.2182 | 1219962.9949
67 | 2628575.9822 | 1219978.1745 | 2628582.7623 | 1219975.6277
68 | 2628579.3653 | 1219992.5991 | 2628580.7397 | 1219990.7935 | 2628582.7623 | 1219975.6277
69 | 2628604.3907 | 1219964.7702 | 2628598.2182 | 1219962.9949
70 | 2628521.5702 | 1219986.8636 | 2628553.8836 | 1219991.0908
71 | 2628579.3653 | 1219992.5991 | 2628575.2924 | 1219993.8914 | 2628553.8836 | 1219991.0908
72 | 2628796.3153 | 1220438.9142 | 2628778.5493 | 1220423.2333
73 | 2628796.3153 | 1220438.9142 | 2628793.0956 | 1220442.6564 | 2628784.8614 | 1220452.8486
74 | 2628761.0957 | 1220407.8282 | 2628778.5493 | 1220423.2333
75 | 2628784.8614 | 1220452.8486 | 2628772.8522 | 1220467.7135
76 | 2628745.6166 | 1220394.1658 | 2628761.0957 | 1220407.8282
77 | 2628760.4813 | 1220483.3098 | 2628767.2299 | 1220474.6726 | 2628772.8522 | 1220467.7135
78 | 2628639.331 | 1220503.3755 | 2628639.089 | 1220503.562 | 2628628.295 | 1220511.0193
79 | 2628645.3255 | 1220498.7558 | 2628639.331 | 1220503.3755
80 | 2628645.3255 | 1220498.7558 | 2628647.9298 | 1220496.7449 | 2628657.8282 | 1220489.078
81 | 2628645.3255 | 1220498.7558 | 2628643.1394 | 1220495.8547 | 2628640.5763 | 1220492.4404 | 2628631.5711 | 1220480.4138
82 | 2628657.8282 | 1220489.078 | 2628659.299 | 1220487.9388 | 2628663.106 | 1220484.6767
83 | 2628617.3436 | 1220460.8536 | 2628624.1428 | 1220470.4931 | 2628631.5711 | 1220480.4138
84 | 2628676.8115 | 1220472.933 | 2628663.106 | 1220484.6767
85 | 2628616.8961 | 1220460.2192 | 2628617.3436 | 1220460.8536
86 | 2628690.7785 | 1220460.834 | 2628689.2455 | 1220462.2788 | 2628676.8115 | 1220472.933
87 | 2628602.064 | 1220439.1912 | 2628616.8961 | 1220460.2192
88 | 2628735.4092 | 1220515.8115 | 2628723.3231 | 1220531.638
89 | 2628735.4092 | 1220515.8115 | 2628749.3592 | 1220497.5443 | 2628760.4813 | 1220483.3098
90 | 2628717.1693 | 1220539.6962 | 2628723.3231 | 1220531.638
91 | 2628690.7785 | 1220460.834 | 2628699.8314 | 1220452.3016 | 2628701.1985 | 1220451.0154
92 | 2628702.7351 | 1220449.5696 | 2628701.1985 | 1220451.0154
93 | 2628745.6166 | 1220394.1658 | 2628742.607 | 1220398.4093 | 2628732.5461 | 1220414.3257 | 2628727.747 | 1220421.5291
94 | 2628745.6166 | 1220394.1658 | 2628753.4846 | 1220383.0528 | 2628755.52 | 1220380.3591
95 | 2628702.7351 | 1220449.5696 | 2628693.2619 | 1220439.0435
96 | 2628702.8558 | 1220449.4559 | 2628702.7351 | 1220449.5696
97 | 2628691.7212 | 1220437.3315 | 2628693.2619 | 1220439.0435
98 | 2628713.4281 | 1220439.4976 | 2628713.382 | 1220439.5483 | 2628702.8558 | 1220449.4559
99 | 2628727.747 | 1220421.5291 | 2628724.1782 | 1220426.8817 | 2628720.5895 | 1220431.6339 | 2628713.4281 | 1220439.4976
100 | 2628727.747 | 1220421.5291 | 2628722.8768 | 1220418.2704 | 2628719.8189 | 1220415.2206 | 2628719.7867 | 1220415.1603
101 | 2628719.7867 | 1220415.1603 | 2628714.7361 | 1220405.7016 | 2628709.3694 | 1220397.2397
102 | 2628709.3694 | 1220397.2397 | 2628707.3899 | 1220394.1186
103 | 2628703.2007 | 1220387.5133 | 2628707.3899 | 1220394.1186
104 | 2628552.7175 | 1220389.0719 | 2628498.63 | 1220387.0237
105 | 2628558.1226 | 1220396.2556 | 2628556.0316 | 1220394.0665 | 2628552.7175 | 1220389.0719
106 | 2628558.1226 | 1220396.2556 | 2628562.1641 | 1220399.8881 | 2628568.8716 | 1220409.2146 | 2628572.4191 | 1220413.0449 | 2628579.6265 | 1220418.7704
107 | 2628602.064 | 1220439.1912 | 2628601.5122 | 1220432.4512 | 2628601.7082 | 1220424.8033 | 2628602.24 | 1220421.6729
108 | 2628603.4257 | 1220414.6945 | 2628602.24 | 1220421.6729
109 | 2628587.3158 | 1220424.8788 | 2628591.0157 | 1220423.807 | 2628594.6579 | 1220422.1012 | 2628598.0295 | 1220419.8605 | 2628601.9867 | 1220416.0721
110 | 2628587.3158 | 1220424.8788 | 2628579.6265 | 1220418.7704
111 | 2628603.4257 | 1220414.6945 | 2628601.9867 | 1220416.0721
112 | 2628639.2628 | 1220397.8676 | 2628629.1563 | 1220399.6535
113 | 2628639.2628 | 1220397.8676 | 2628641.5711 | 1220397.4674 | 2628650.1206 | 1220396.4964
114 | 2628639.2628 | 1220397.8676 | 2628643.2706 | 1220404.27
115 | 2628669.791 | 1220394.2623 | 2628650.1206 | 1220396.4964
116 | 2628649.4424 | 1220414.1294 | 2628643.2706 | 1220404.27
117 | 2628703.2007 | 1220387.5133 | 2628698.0451 | 1220388.389 | 2628682.9289 | 1220391.5879
118 | 2628703.2007 | 1220387.5133 | 2628696.7479 | 1220377.3318 | 2628695.8558 | 1220375.3698
119 | 2628669.791 | 1220394.2623 | 2628670.872 | 1220394.1395 | 2628682.9289 | 1220391.5879
120 | 2628695.8558 | 1220375.3698 | 2628692.6038 | 1220368.2177 | 2628690.5665 | 1220359.6028 | 2628689.8874 | 1220350.9501 | 2628689.5653 | 1220346.8515
121 | 2628649.4424 | 1220414.1294 | 2628650.5985 | 1220415.9761
122 | 2628654.3057 | 1220421.8984 | 2628650.5985 | 1220415.9761
123 | 2628689.4224 | 1220345.0331 | 2628689.5653 | 1220346.8515

## bus_geodata
| x | y | coords
0 | 2628878.9222 | 1220213.9733
1 | 2628885.4803 | 1220204.3962
2 | 2628878.3423 | 1220214.8202
3 | 2628896.8174 | 1220187.8386
4 | 2628870.9912 | 1220225.5554
5 | 2628919.1263 | 1220155.2545
6 | 2628833.5316 | 1220278.1313
7 | 2628920.1862 | 1220153.7064
8 | 2628828.5749 | 1220284.481
9 | 2628930.3776 | 1220331.7125
10 | 2628930.1791 | 1220139.5611
11 | 2628943.4982 | 1220124.3545
12 | 2629019.3003 | 1220149.2835
13 | 2628987.4136 | 1220125.0585
14 | 2629027.0729 | 1220155.1886
15 | 2628966.839 | 1220106.7898
16 | 2629082.1234 | 1220026.9059
17 | 2629119.4635 | 1220003.2897
18 | 2629164.4509 | 1219943.1129
19 | 2629150.1337 | 1219916.017
20 | 2629192.0908 | 1219964.7267
21 | 2628961.6413 | 1220110.3498
22 | 2629209.3179 | 1219955.8893
23 | 2629265.4387 | 1219926.9803
24 | 2629304.0777 | 1219907.5747
25 | 2629313.4366 | 1219902.6075
26 | 2629333.1557 | 1219890.3751
27 | 2629325.5008 | 1219910.0095
28 | 2629326.3574 | 1219910.4423
29 | 2629332.8397 | 1219912.3009
30 | 2629374.1372 | 1219922.3509
31 | 2629382.7192 | 1219924.0391
32 | 2629373.4107 | 1219842.7301
33 | 2629336.487 | 1219872.4472
34 | 2629336.7108 | 1219863.1131
35 | 2629336.2152 | 1219855.7078
36 | 2629332.9508 | 1219826.8804
37 | 2629331.5695 | 1219814.6822
38 | 2628957.485 | 1220113.3073
39 | 2628528.3651 | 1219815.1619
40 | 2628555.5644 | 1219838.8175
41 | 2628562.0222 | 1219820.4175
42 | 2628560.0835 | 1219855.2932
43 | 2628589.4942 | 1219855.9168
44 | 2628551.8167 | 1219887.6885
45 | 2628599.6109 | 1219856.6862
46 | 2628546.0303 | 1219907.8789
47 | 2628675.8345 | 1220257.4211
48 | 2628668.862 | 1220279.4982
49 | 2628684.2715 | 1220230.7773
50 | 2628667.1806 | 1220285.5343
51 | 2628761.3842 | 1220069.0775
52 | 2628673.9333 | 1220304.9798
53 | 2628776.8815 | 1220024.7227
54 | 2628688.2906 | 1220330.6317
55 | 2628794.7565 | 1220328.4366
56 | 2628775.0627 | 1220354.4964
57 | 2628525.7803 | 1219914.3302
58 | 2628532.0371 | 1219919.4076
59 | 2628503.8115 | 1219919.5284
60 | 2628536.0644 | 1219943.5299
61 | 2628532.4149 | 1219956.2105
62 | 2628528.8231 | 1219883.8826
63 | 2628584.4579 | 1219959.0372
64 | 2628582.7623 | 1219975.6277
65 | 2628598.2182 | 1219962.9949
66 | 2628521.5702 | 1219986.8636
67 | 2628524.3045 | 1219868.8634
68 | 2628604.3908 | 1219964.7702
69 | 2628575.9822 | 1219978.1745
70 | 2628579.3653 | 1219992.5991
71 | 2628553.8836 | 1219991.0908
72 | 2628796.3153 | 1220438.9142
73 | 2628778.5493 | 1220423.2333
74 | 2628784.8614 | 1220452.8486
75 | 2628761.0957 | 1220407.8282
76 | 2628772.8522 | 1220467.7135
77 | 2628639.331 | 1220503.3755
78 | 2628628.295 | 1220511.0193
79 | 2628645.3255 | 1220498.7558
80 | 2628657.8282 | 1220489.078
81 | 2628631.5711 | 1220480.4138
82 | 2628663.106 | 1220484.6767
83 | 2628617.3436 | 1220460.8536
84 | 2628676.8115 | 1220472.933
85 | 2628616.8961 | 1220460.2192
86 | 2628735.4092 | 1220515.8115
87 | 2628723.3231 | 1220531.638
88 | 2628760.4813 | 1220483.3098
89 | 2628717.1693 | 1220539.6962
90 | 2628690.7785 | 1220460.834
91 | 2628701.1985 | 1220451.0154
92 | 2628745.6166 | 1220394.1658
93 | 2628702.7351 | 1220449.5696
94 | 2628693.2619 | 1220439.0435
95 | 2628702.8558 | 1220449.4559
96 | 2628691.7212 | 1220437.3315
97 | 2628713.4281 | 1220439.4976
98 | 2628727.747 | 1220421.5291
99 | 2628755.52 | 1220380.3591
100 | 2628719.7867 | 1220415.1603
101 | 2628709.3694 | 1220397.2397
102 | 2628707.3899 | 1220394.1186
103 | 2628498.63 | 1220387.0237
104 | 2628552.7175 | 1220389.0719
105 | 2628558.1226 | 1220396.2556
106 | 2628602.064 | 1220439.1912
107 | 2628602.24 | 1220421.6729
108 | 2628587.3158 | 1220424.8788
109 | 2628601.9867 | 1220416.0721
110 | 2628579.6265 | 1220418.7704
111 | 2628603.4257 | 1220414.6945
112 | 2628629.1563 | 1220399.6535
113 | 2628639.2628 | 1220397.8676
114 | 2628650.1206 | 1220396.4964
115 | 2628643.2706 | 1220404.27
116 | 2628703.2007 | 1220387.5133
117 | 2628682.9289 | 1220391.5879
118 | 2628695.8557 | 1220375.3698
119 | 2628649.4424 | 1220414.1294
120 | 2628650.5985 | 1220415.9761
121 | 2628654.3057 | 1220421.8984
122 | 2628669.791 | 1220394.2623
123 | 2628689.5653 | 1220346.8515
124 | 2628689.4224 | 1220345.0331
125 | 2628745.6166 | 1220394.1658

## line_std_types
| c_nf_per_km | r_ohm_per_km | x_ohm_per_km | max_i_ka | type | q_mm2 | alpha | voltage_rating
NAYY 4x50 SE | 210 | 0.642 | 0.083 | 0.142 | cs | 50 | 0.00403 | LV
NAYY 4x120 SE | 264 | 0.225 | 0.08 | 0.242 | cs | 120 | 0.00403 | LV
NAYY 4x150 SE | 261 | 0.208 | 0.08 | 0.27 | cs | 150 | 0.00403 | LV
NA2XS2Y 1x95 RM/25 12/20 kV | 216 | 0.313 | 0.132 | 0.252 | cs | 95 | 0.00403 | MV
NA2XS2Y 1x185 RM/25 12/20 kV | 273 | 0.161 | 0.117 | 0.362 | cs | 185 | 0.00403 | MV
NA2XS2Y 1x240 RM/25 12/20 kV | 304 | 0.122 | 0.112 | 0.421 | cs | 240 | 0.00403 | MV
NA2XS2Y 1x95 RM/25 6/10 kV | 315 | 0.313 | 0.123 | 0.249 | cs | 95 | 0.00403 | MV
NA2XS2Y 1x185 RM/25 6/10 kV | 406 | 0.161 | 0.11 | 0.358 | cs | 185 | 0.00403 | MV
NA2XS2Y 1x240 RM/25 6/10 kV | 456 | 0.122 | 0.105 | 0.416 | cs | 240 | 0.00403 | MV
NA2XS2Y 1x150 RM/25 12/20 kV | 250 | 0.206 | 0.116 | 0.319 | cs | 150 | 0.00403 | MV
NA2XS2Y 1x120 RM/25 12/20 kV | 230 | 0.253 | 0.119 | 0.283 | cs | 120 | 0.00403 | MV
NA2XS2Y 1x70 RM/25 12/20 kV | 190 | 0.443 | 0.132 | 0.22 | cs | 70 | 0.00403 | MV
NA2XS2Y 1x150 RM/25 6/10 kV | 360 | 0.206 | 0.11 | 0.315 | cs | 150 | 0.00403 | MV
NA2XS2Y 1x120 RM/25 6/10 kV | 340 | 0.253 | 0.113 | 0.28 | cs | 120 | 0.00403 | MV
NA2XS2Y 1x70 RM/25 6/10 kV | 280 | 0.443 | 0.123 | 0.217 | cs | 70 | 0.00403 | MV
N2XS(FL)2Y 1x120 RM/35 64/110 kV | 112 | 0.153 | 0.166 | 0.366 | cs | 120 | 0.00393 | HV
N2XS(FL)2Y 1x185 RM/35 64/110 kV | 125 | 0.099 | 0.156 | 0.457 | cs | 185 | 0.00393 | HV
N2XS(FL)2Y 1x240 RM/35 64/110 kV | 135 | 0.075 | 0.149 | 0.526 | cs | 240 | 0.00393 | HV
N2XS(FL)2Y 1x300 RM/35 64/110 kV | 144 | 0.06 | 0.144 | 0.588 | cs | 300 | 0.00393 | HV
15-AL1/3-ST1A 0.4 | 11 | 1.8769 | 0.35 | 0.105 | ol | 16 | 0.00403 | LV
24-AL1/4-ST1A 0.4 | 11.25 | 1.2012 | 0.335 | 0.14 | ol | 24 | 0.00403 | LV
48-AL1/8-ST1A 0.4 | 12.2 | 0.5939 | 0.3 | 0.21 | ol | 48 | 0.00403 | LV
94-AL1/15-ST1A 0.4 | 13.2 | 0.306 | 0.29 | 0.35 | ol | 94 | 0.00403 | LV
34-AL1/6-ST1A 10.0 | 9.7 | 0.8342 | 0.36 | 0.17 | ol | 34 | 0.00403 | MV
48-AL1/8-ST1A 10.0 | 10.1 | 0.5939 | 0.35 | 0.21 | ol | 48 | 0.00403 | MV
70-AL1/11-ST1A 10.0 | 10.4 | 0.4132 | 0.339 | 0.29 | ol | 70 | 0.00403 | MV
94-AL1/15-ST1A 10.0 | 10.75 | 0.306 | 0.33 | 0.35 | ol | 94 | 0.00403 | MV
122-AL1/20-ST1A 10.0 | 11.1 | 0.2376 | 0.323 | 0.41 | ol | 122 | 0.00403 | MV
149-AL1/24-ST1A 10.0 | 11.25 | 0.194 | 0.315 | 0.47 | ol | 149 | 0.00403 | MV
34-AL1/6-ST1A 20.0 | 9.15 | 0.8342 | 0.382 | 0.17 | ol | 34 | 0.00403 | MV
48-AL1/8-ST1A 20.0 | 9.5 | 0.5939 | 0.372 | 0.21 | ol | 48 | 0.00403 | MV
70-AL1/11-ST1A 20.0 | 9.7 | 0.4132 | 0.36 | 0.29 | ol | 70 | 0.00403 | MV
94-AL1/15-ST1A 20.0 | 10 | 0.306 | 0.35 | 0.35 | ol | 94 | 0.00403 | MV
122-AL1/20-ST1A 20.0 | 10.3 | 0.2376 | 0.344 | 0.41 | ol | 122 | 0.00403 | MV
149-AL1/24-ST1A 20.0 | 10.5 | 0.194 | 0.337 | 0.47 | ol | 149 | 0.00403 | MV
184-AL1/30-ST1A 20.0 | 10.75 | 0.1571 | 0.33 | 0.535 | ol | 184 | 0.00403 | MV
243-AL1/39-ST1A 20.0 | 11 | 0.1188 | 0.32 | 0.645 | ol | 243 | 0.00403 | MV
48-AL1/8-ST1A 110.0 | 8 | 0.5939 | 0.46 | 0.21 | ol | 48 | 0.00403 | HV
70-AL1/11-ST1A 110.0 | 8.4 | 0.4132 | 0.45 | 0.29 | ol | 70 | 0.00403 | HV
94-AL1/15-ST1A 110.0 | 8.65 | 0.306 | 0.44 | 0.35 | ol | 94 | 0.00403 | HV
122-AL1/20-ST1A 110.0 | 8.5 | 0.2376 | 0.43 | 0.41 | ol | 122 | 0.00403 | HV
149-AL1/24-ST1A 110.0 | 8.75 | 0.194 | 0.41 | 0.47 | ol | 149 | 0.00403 | HV
184-AL1/30-ST1A 110.0 | 8.8 | 0.1571 | 0.4 | 0.535 | ol | 184 | 0.00403 | HV
243-AL1/39-ST1A 110.0 | 9 | 0.1188 | 0.39 | 0.645 | ol | 243 | 0.00403 | HV
305-AL1/39-ST1A 110.0 | 9.2 | 0.0949 | 0.38 | 0.74 | ol | 305 | 0.00403 | HV
490-AL1/64-ST1A 110.0 | 9.75 | 0.059 | 0.37 | 0.96 | ol | 490 | 0.00403 | HV
679-AL1/86-ST1A 110.0 | 9.95 | 0.042 | 0.36 | 1.15 | ol | 679 | 0.00403 | HV
490-AL1/64-ST1A 220.0 | 10 | 0.059 | 0.285 | 0.96 | ol | 490 | 0.00403 | HV
679-AL1/86-ST1A 220.0 | 11.7 | 0.042 | 0.275 | 1.15 | ol | 679 | 0.00403 | HV
490-AL1/64-ST1A 380.0 | 11 | 0.059 | 0.253 | 0.96 | ol | 490 | 0.00403 | HV
679-AL1/86-ST1A 380.0 | 14.6 | 0.042 | 0.25 | 1.15 | ol | 679 | 0.00403 | HV

## trafo_std_types
| i0_percent | pfe_kw | vkr_percent | sn_mva | vn_lv_kv | vn_hv_kv | vk_percent | shift_degree | vector_group | tap_side | tap_neutral | tap_min | tap_max | tap_step_degree | tap_step_percent | tap_phase_shifter
160 MVA 380/110 kV | 0.06 | 60 | 0.25 | 160 | 110 | 380 | 12.2 | 0 | Yy0 | hv | 0 | -9 | 9 | 0 | 1.5 | FALSE
100 MVA 220/110 kV | 0.06 | 55 | 0.26 | 100 | 110 | 220 | 12 | 0 | Yy0 | hv | 0 | -9 | 9 | 0 | 1.5 | FALSE
63 MVA 110/20 kV | 0.04 | 22 | 0.32 | 63 | 20 | 110 | 18 | 150 | YNd5 | hv | 0 | -9 | 9 | 0 | 1.5 | FALSE
40 MVA 110/20 kV | 0.05 | 18 | 0.34 | 40 | 20 | 110 | 16.2 | 150 | YNd5 | hv | 0 | -9 | 9 | 0 | 1.5 | FALSE
25 MVA 110/20 kV | 0.07 | 14 | 0.41 | 25 | 20 | 110 | 12 | 150 | YNd5 | hv | 0 | -9 | 9 | 0 | 1.5 | FALSE
63 MVA 110/10 kV | 0.04 | 22 | 0.32 | 63 | 10 | 110 | 18 | 150 | YNd5 | hv | 0 | -9 | 9 | 0 | 1.5 | FALSE
40 MVA 110/10 kV | 0.05 | 18 | 0.34 | 40 | 10 | 110 | 16.2 | 150 | YNd5 | hv | 0 | -9 | 9 | 0 | 1.5 | FALSE
25 MVA 110/10 kV | 0.07 | 14 | 0.41 | 25 | 10 | 110 | 12 | 150 | YNd5 | hv | 0 | -9 | 9 | 0 | 1.5 | FALSE
0.25 MVA 20/0.4 kV | 0.32 | 0.8 | 1.44 | 0.25 | 0.4 | 20 | 6 | 150 | Yzn5 | hv | 0 | -2 | 2 | 0 | 2.5 | FALSE
0.4 MVA 20/0.4 kV | 0.3375 | 1.35 | 1.425 | 0.4 | 0.4 | 20 | 6 | 150 | Dyn5 | hv | 0 | -2 | 2 | 0 | 2.5 | FALSE
0.63 MVA 20/0.4 kV | 0.2619 | 1.65 | 1.206 | 0.63 | 0.4 | 20 | 6 | 150 | Dyn5 | hv | 0 | -2 | 2 | 0 | 2.5 | FALSE
0.25 MVA 10/0.4 kV | 0.24 | 0.6 | 1.2 | 0.25 | 0.4 | 10 | 4 | 150 | Dyn5 | hv | 0 | -2 | 2 | 0 | 2.5 | FALSE
0.4 MVA 10/0.4 kV | 0.2375 | 0.95 | 1.325 | 0.4 | 0.4 | 10 | 4 | 150 | Dyn5 | hv | 0 | -2 | 2 | 0 | 2.5 | FALSE
0.63 MVA 10/0.4 kV | 0.1873 | 1.18 | 1.0794 | 0.63 | 0.4 | 10 | 4 | 150 | Dyn5 | hv | 0 | -2 | 2 | 0 | 2.5 | FALSE

## trafo3w_std_types
| sn_hv_mva | sn_mv_mva | sn_lv_mva | vn_hv_kv | vn_mv_kv | vn_lv_kv | vk_hv_percent | vk_mv_percent | vk_lv_percent | vkr_hv_percent | vkr_mv_percent | vkr_lv_percent | pfe_kw | i0_percent | shift_mv_degree | shift_lv_degree | vector_group | tap_side | tap_neutral | tap_min | tap_max | tap_step_percent
63/25/38 MVA 110/20/10 kV | 63 | 25 | 38 | 110 | 20 | 10 | 10.4 | 10.4 | 10.4 | 0.28 | 0.32 | 0.35 | 35 | 0.89 | 0 | 0 | YN0yn0yn0 | hv | 0 | -10 | 10 | 1.2
63/25/38 MVA 110/10/10 kV | 63 | 25 | 38 | 110 | 10 | 10 | 10.4 | 10.4 | 10.4 | 0.28 | 0.32 | 0.35 | 35 | 0.89 | 0 | 0 | YN0yn0yn0 | hv | 0 | -10 | 10 | 1.2

## fuse_std_types
| fuse_type | i_rated_a | t_avg | t_min | t_total | x_avg | x_min | x_total
HV 100A | HV 100A | 100 | 0 | [10.0, 3.64, 0.854, 0.281, 0.1, 0.0531, 0.022, 0.01] | [10.0, 4.267, 1.21, 0.403, 0.1, 0.058, 0.022, 0.01] | 0 | [300.0, 350.0, 450.0, 550.0, 700.0, 850.0, 1200.0, 1752.0] | [600.0, 700.0, 900.0, 1150.0, 1665.0, 2000.0, 3000.0, 4313.0]
HV 10A | HV 10A | 10 | 0 | [10.0, 1675.0, 0.344, 0.156, 0.1, 0.0417, 0.0171, 0.01] | [10.0, 1.3, 0.3, 0.155, 0.1, 0.0555, 0.023, 0.01] | 0 | [30.0, 32.0, 35.0, 37.0, 39.0, 50.0, 70.0, 88.0] | [60.0, 70.0, 80.0, 87.0, 94.0, 110.0, 150.0, 216.0]
HV 125A | HV 125A | 125 | 0 | [10.0, 1.82, 0.344, 0.1, 0.0467, 0.0269, 0.01] | [10.0, 2.478, 0.426, 0.1, 0.0427, 0.0211, 0.01] | 0 | [375.0, 500.0, 700.0, 925.0, 1200.0, 1500.0, 2341.0] | [750.0, 1000.0, 1500.0, 2200.0, 3000.0, 4000.0, 5765.0]
HV 160A | HV 160A | 160 | 0 | [10.0, 4.15, 1.03, 0.198, 0.1, 0.051, 0.0172, 0.01] | [10.0, 2.3, 0.734, 0.274, 0.1, 0.046, 0.0177, 0.01] | 0 | [480.0, 550.0, 700.0, 1000.0, 1260.0, 1600.0, 2500.0, 3227.0] | [960.0, 1300.0, 1700.0, 2200.0, 2996.0, 4000.0, 6000.0, 7946.0]
HV 16A | HV 16A | 16 | 0 | [10.0, 0.352, 0.164, 0.1, 0.0649, 0.0342, 0.01] | [10.0, 2.34, 0.722, 0.181, 0.1, 0.055, 0.0296, 0.01] | 0 | [48.0, 60.0, 65.0, 71.0, 80.0, 100.0, 162.0] | [96.0, 110.0, 125.0, 150.0, 168.0, 200.0, 250.0, 398.0]
HV 200A | HV 200A | 200 | 0 | [10.0, 4.267, 1.21, 0.403, 0.1, 0.058, 0.022, 0.01] | [10.0, 3.73, 1.654, 0.328, 0.1, 0.0531, 0.019, 0.01] | 0 | [600.0, 700.0, 900.0, 1150.0, 1665.0, 2000.0, 3000.0, 4313.0] | [1200.0, 1500.0, 1800.0, 2700.0, 3960.0, 5000.0, 7500.0, 10620.0]
HV 20A | HV 20A | 20 | 0 | [10.0, 1.3, 0.3, 0.155, 0.1, 0.0555, 0.023, 0.01] | [10.0, 1.3, 0.161, 0.1, 0.0611, 0.0399, 0.0141, 0.01] | 0 | [60.0, 70.0, 80.0, 87.0, 94.0, 110.0, 150.0, 216.0] | [120.0, 150.0, 200.0, 223.0, 260.0, 300.0, 450.0, 532.0]
HV 25A | HV 25A | 25 | 0 | [10.0, 2.512, 0.833, 0.299, 0.1, 0.0372, 0.0223, 0.01] | [10.0, 3.125, 0.597, 0.198, 0.1, 0.0378, 0.022, 0.01] | 0 | [75.0, 82.0, 90.0, 100.0, 124.0, 170.0, 200.0, 289.0] | [150.0, 170.0, 210.0, 250.0, 294.0, 400.0, 500.0, 711.0]
HV 31.5A | HV 31.5A | 31.5 | 0 | [10.0, 2.34, 0.722, 0.181, 0.1, 0.055, 0.0296, 0.01] | [10.0, 2.84, 0.368, 0.164, 0.1, 0.0621, 0.0378, 0.0195, 0.01] | 0 | [95.0, 110.0, 125.0, 150.0, 165.0, 200.0, 250.0, 390.0] | [189.0, 220.0, 300.0, 350.0, 393.0, 450.0, 530.0, 700.0, 960.0]
HV 40A | HV 40A | 40 | 0 | [10.0, 1.3, 0.161, 0.1, 0.0611, 0.0399, 0.0141, 0.01] | [10.0, 2.05, 0.369, 0.198, 0.1, 0.051, 0.0298, 0.01] | 0 | [120.0, 150.0, 200.0, 223.0, 260.0, 300.0, 450.0, 532.0] | [240.0, 300.0, 400.0, 450.0, 530.0, 650.0, 800.0, 1311.0]
HV 50A | HV 50A | 50 | 0 | [10.0, 3.215, 0.597, 0.198, 0.1, 0.0378, 0.022, 0.01] | [10.0, 3.64, 0.854, 0.281, 0.1, 0.0531, 0.022, 0.01] | 0 | [150.0, 170.0, 210.0, 250.0, 294.0, 400.0, 500.0, 711.0] | [300.0, 350.0, 450.0, 550.0, 700.0, 850.0, 1200.0, 1752.0]
HV 6.3A | HV 6.3A | 6.3 | 0 | [10.0, 1.39, 0.344, 0.168, 0.1, 0.056, 0.0263, 0.01] | [10.0, 1.711, 0.516, 0.198, 0.1, 0.0634, 0.0303, 0.01] | 0 | [19.0, 19.5, 20.4, 20.8, 22.0, 25.0, 32.0, 48.0] | [38.0, 40.0, 43.0, 48.0, 53.0, 60.0, 75.0, 118.0]
HV 63A | HV 63A | 63 | 0 | [10.0, 2.84, 0.368, 0.164, 0.1, 0.0621, 0.0378, 0.0195, 0.01] | [10.0, 1.82, 0.344, 0.1, 0.0467, 0.0269, 0.01] | 0 | [189.0, 220.0, 300.0, 350.0, 393.0, 450.0, 530.0, 700.0, 961.0] | [378.0, 500.0, 700.0, 934.0, 1200.0, 1500.0, 2366.0]
HV 80A | HV 80A | 80 | 0 | [10.0, 2.05, 0.369, 0.198, 0.1, 0.051, 0.0298, 0.01] | [10.0, 4.15, 1.03, 0.198, 0.1, 0.051, 0.0172, 0.01] | 0 | [240.0, 300.0, 400.0, 450.0, 530.0, 650.0, 800.0, 1311.0] | [480.0, 550.0, 700.0, 1000.0, 1260.0, 1600.0, 2500.0, 3227.0]
Siemens NH-1-100 | Siemens NH-1-100 | 100 | [5400.0, 2000.0, 400.0, 20.0, 1.0, 0.2, 0.012, 0.004] | 0 | 0 | [150.0, 190.0, 250.0, 430.0, 900.0, 1250.0, 2700.0, 3600.0] | 0 | 0
Siemens NH-1-125 | Siemens NH-1-125 | 125 | [4800.0, 120.0, 7.0, 0.1, 0.004] | 0 | 0 | [180.0, 400.0, 740.0, 2000.0, 4250.0] | 0 | 0
Siemens NH-1-16 | Siemens NH-1-16 | 16 | [4000.0, 400.0, 2.0, 0.1, 0.04, 0.01] | 0 | 0 | [26.0, 35.0, 75.0, 150.0, 200.0, 300.0] | 0 | 0
Siemens NH-1-160 | Siemens NH-1-160 | 160 | [4800.0, 120.0, 7.0, 0.1, 0.004] | 0 | 0 | [210.0, 500.0, 900.0, 2300.0, 5000.0] | 0 | 0
Siemens NH-1-25 | Siemens NH-1-25 | 25 | [4000.0, 1000.0, 10.0, 0.2, 0.02, 0.01] | 0 | 0 | [40.0, 50.0, 100.0, 210.0, 400.0, 500.0] | 0 | 0
Siemens NH-1-50 | Siemens NH-1-50 | 50 | [4000.0, 40.0, 4.0, 1.0, 0.02, 0.01] | 0 | 0 | [86.0, 200.0, 300.0, 400.0, 1000.0, 1280.0] | 0 | 0
Siemens NH-1-63 | Siemens NH-1-63 | 63 | [4000.0, 100.0, 10.0, 2.0, 0.04, 0.01] | 0 | 0 | [100.0, 200.0, 300.0, 400.0, 1000.0, 1500.0] | 0 | 0
Siemens NH-1-80 | Siemens NH-1-80 | 80 | [4800.0, 120.0, 7.0, 0.1, 0.01] | 0 | 0 | [150.58, 250.0, 450.0, 1150.0, 2470.0] | 0 | 0
Siemens NH-2-1000 | Siemens NH-2-1000 | 1000 | [4800.0, 120.0, 7.0, 0.1, 0.004] | 0 | 0 | [1900.0, 3500.0, 8400.0, 24000.0, 52000.0] | 0 | 0
Siemens NH-2-200 | Siemens NH-2-200 | 200 | [4800.0, 120.0, 7.0, 0.1, 0.004] | 0 | 0 | [280.0, 650.0, 1200.0, 3000.0, 7000.0] | 0 | 0
Siemens NH-2-224 | Siemens NH-2-224 | 224 | [4800.0, 120.0, 7.0, 0.2, 0.04, 0.004] | 0 | 0 | [400.0, 750.0, 1453.0, 3025.0, 4315.0, 7600.0] | 0 | 0
Siemens NH-2-250 | Siemens NH-2-250 | 250 | [4800.0, 120.0, 7.0, 0.1, 0.004] | 0 | 0 | [450.0, 800.0, 1650.0, 4000.0, 8500.0] | 0 | 0
Siemens NH-2-315 | Siemens NH-2-315 | 315 | [4800.0, 120.0, 7.0, 0.1, 0.004] | 0 | 0 | [550.0, 920.0, 1900.0, 5000.0, 11000.0] | 0 | 0
Siemens NH-2-355 | Siemens NH-2-355 | 355 | [4800.0, 120.0, 6.0, 0.1, 0.004] | 0 | 0 | [650.0, 1116.27, 2350.0, 5840.0, 12790.0] | 0 | 0
Siemens NH-2-400 | Siemens NH-2-400 | 400 | [4800.0, 120.0, 7.0, 0.1, 0.004] | 0 | 0 | [720.0, 1350.0, 2800.0, 6500.0, 15000.0] | 0 | 0
Siemens NH-2-425 | Siemens NH-2-425 | 425 | [4800.0, 120.0, 7.0, 0.1, 0.004] | 0 | 0 | [850.0, 1500.0, 3050.0, 7500.0, 16500.0] | 0 | 0
Siemens NH-2-630 | Siemens NH-2-630 | 630 | [4800.0, 120.0, 7.0, 0.1, 0.004] | 0 | 0 | [1200.0, 2000.0, 4800.0, 12000.0, 26000.0] | 0 | 0

## res_bus
| vm_pu | va_degree | p_mw | q_mvar
0 | 0.99199 | -0.055534 | 0.00015936 | 3.9939e-05
1 | 0.99114 | -0.06151 | 9.5304e-05 | 2.3885e-05
2 | 0.99207 | -0.055004 | 0.0084122 | 0.0021083
3 | 0.98966 | -0.071847 | 0.00014271 | 3.5766e-05
4 | 0.99319 | -0.047189 | 0.0043358 | 0.0010866
5 | 0.98676 | -0.092221 | 0.00021799 | 5.4634e-05
6 | 0.99915 | -0.0058608 | 0.0090859 | 0.0022771
7 | 0.98662 | -0.093188 | 0.00075864 | 0.00019013
8 | 1 | 0 | -0.22754 | -0.057369
9 | 0.99913 | -0.0059786 | 0.00010107 | 2.5329e-05
10 | 0.98538 | -0.10199 | 0.001927 | 0.00048295
11 | 0.98397 | -0.11191 | 0.0014794 | 0.00037078
12 | 0.97929 | -0.14523 | 0.009693 | 0.0024293
13 | 0.98031 | -0.13798 | 0.009747 | 0.0024428
14 | 0.97918 | -0.14601 | 0.0077174 | 0.0019342
15 | 0.98204 | -0.12562 | 0 | 0
16 | 0.97717 | -0.16041 | 0.0011647 | 0.0002919
17 | 0.97622 | -0.16717 | 0.0016264 | 0.00040761
18 | 0.9748 | -0.1774 | 0.0023743 | 0.00059506
19 | 0.97475 | -0.17777 | 0.0011253 | 0.00028204
20 | 0.97429 | -0.18107 | 0 | 0
21 | 0.98244 | -0.12282 | 0.002926 | 0.00073332
22 | 0.97402 | -0.183 | 0.00059537 | 0.00014921
23 | 0.9732 | -0.1889 | 0.00070424 | 0.0001765
24 | 0.97269 | -0.19262 | 0.00061059 | 0.00015303
25 | 0.97257 | -0.19347 | 0 | 0
26 | 0.97242 | -0.19457 | 0 | 0
27 | 0.97251 | -0.19392 | 0.00052903 | 0.00013259
28 | 0.9725 | -0.19395 | 0.00066975 | 0.00016786
29 | 0.97249 | -0.19408 | 0.0010833 | 0.00027149
30 | 0.97244 | -0.19441 | 0 | 0
31 | 0.97243 | -0.19448 | 0.00074117 | 0.00018575
32 | 0.97234 | -0.19516 | 0.00088782 | 0.00022251
33 | 0.97232 | -0.19527 | 0.0016154 | 0.00040485
34 | 0.97229 | -0.19547 | 0.00048685 | 0.00012202
35 | 0.97228 | -0.19559 | 0.00032871 | 8.2383e-05
36 | 0.97223 | -0.19595 | 0.00036838 | 9.2326e-05
37 | 0.97221 | -0.19606 | 0.00081771 | 0.00020494
38 | 0.98278 | -0.1204 | 0.00020635 | 5.1717e-05
39 | 0.97001 | -0.21178 | 0.00047713 | 0.00011958
40 | 0.97004 | -0.2116 | 0 | 0
41 | 0.97001 | -0.21176 | 0.00077363 | 0.00019389
42 | 0.97007 | -0.21137 | 0 | 0
43 | 0.97002 | -0.21173 | 0.00050217 | 0.00012586
44 | 0.97019 | -0.21051 | 0.0010876 | 0.00027258
45 | 0.97001 | -0.2118 | 0.00064333 | 0.00016123
46 | 0.97029 | -0.20974 | 0 | 0
47 | 0.97772 | -0.15616 | 0.00099707 | 0.00024989
48 | 0.97821 | -0.15267 | 0.0023961 | 0.00060052
49 | 0.97716 | -0.16022 | 0.0034553 | 0.00086597
50 | 0.97835 | -0.15165 | 0.0011484 | 0.00028782
51 | 0.97398 | -0.18309 | 0.010794 | 0.0027053
52 | 0.97886 | -0.14801 | 0 | 0
53 | 0.97351 | -0.18646 | 0 | 0
54 | 0.9796 | -0.14273 | 0.0013887 | 0.00034805
55 | 0.99395 | -0.041722 | 0.0058921 | 0.0014767
56 | 0.99053 | -0.065553 | 0.0053155 | 0.0013322
57 | 0.97039 | -0.209 | 0.00045908 | 0.00011506
58 | 0.9704 | -0.20896 | 0 | 0
59 | 0.9703 | -0.2097 | 0.002395 | 0.00060025
60 | 0.97056 | -0.20778 | 0 | 0
61 | 0.97064 | -0.20724 | 0.00038991 | 9.772e-05
62 | 0.97023 | -0.21018 | 0 | 0
63 | 0.97152 | -0.20087 | 0 | 0
64 | 0.97136 | -0.20199 | 0 | 0
65 | 0.97165 | -0.19991 | 0.00033791 | 8.4687e-05
66 | 0.97083 | -0.20583 | 0 | 0
67 | 0.9702 | -0.21041 | 0.0014101 | 0.0003534
68 | 0.97171 | -0.19947 | 0.00048587 | 0.00012177
69 | 0.97134 | -0.20215 | 0.0021105 | 0.00052893
70 | 0.97123 | -0.20297 | 0 | 0
71 | 0.97103 | -0.20442 | 0.0023563 | 0.00059055
72 | 0.98453 | -0.10778 | 0 | 0
73 | 0.98483 | -0.10564 | 0.002235 | 0.00056013
74 | 0.9843 | -0.10942 | 0.0012525 | 0.0003139
75 | 0.9852 | -0.10299 | 0.0033125 | 0.0008302
76 | 0.98409 | -0.11091 | 0.0014725 | 0.00036903
77 | 0.97472 | -0.17749 | 0.0018676 | 0.00046807
78 | 0.97468 | -0.17777 | 0.0019749 | 0.00049496
79 | 0.97476 | -0.17719 | 0 | 0
80 | 0.97562 | -0.17103 | 0.0033432 | 0.00083788
81 | 0.97364 | -0.1852 | 0.0043817 | 0.0010981
82 | 0.97602 | -0.16812 | 0.0016885 | 0.00042319
83 | 0.97262 | -0.19255 | 0.0026072 | 0.00065341
84 | 0.97714 | -0.16017 | 0.0050429 | 0.0012639
85 | 0.97259 | -0.19277 | 0.0037656 | 0.00094375
86 | 0.98365 | -0.11408 | 0.0012439 | 0.00031175
87 | 0.98355 | -0.11476 | 0.0010723 | 0.00026873
88 | 0.98392 | -0.11215 | 0.0015198 | 0.00038089
89 | 0.98352 | -0.11499 | 0.002231 | 0.00055915
90 | 0.97841 | -0.15107 | 0.00070728 | 0.00017726
91 | 0.97942 | -0.14393 | 0.0014118 | 0.00035384
92 | 0.98563 | -0.099946 | 0 | 0
93 | 0.97957 | -0.14285 | 0 | 0
94 | 0.97942 | -0.14391 | 0.0022091 | 0.00055366
95 | 0.97958 | -0.14275 | 0.0013931 | 0.00034916
96 | 0.9794 | -0.14403 | 0.0050006 | 0.0012533
97 | 0.98081 | -0.13402 | 0.0023331 | 0.00058474
98 | 0.98284 | -0.11967 | 0 | 0
99 | 0.98726 | -0.088482 | 0.0070565 | 0.0017685
100 | 0.98242 | -0.12268 | 0.0015148 | 0.00037964
101 | 0.98158 | -0.12863 | 0.0030767 | 0.00077109
102 | 0.98144 | -0.12964 | 0.0022018 | 0.00055181
103 | 0.97052 | -0.20767 | 0.0003887 | 9.7417e-05
104 | 0.97055 | -0.20745 | 0.00052902 | 0.00013258
105 | 0.97056 | -0.20736 | 0 | 0
106 | 0.97174 | -0.19887 | 0 | 0
107 | 0.97116 | -0.20305 | 0.0065502 | 0.0016416
108 | 0.97073 | -0.20616 | 0 | 0
109 | 0.97095 | -0.20458 | 0.0073604 | 0.0018447
110 | 0.97061 | -0.20705 | 0.0076307 | 0.0019124
111 | 0.97099 | -0.20425 | 0 | 0
112 | 0.98022 | -0.13831 | 0.00056289 | 0.00014107
113 | 0.98023 | -0.13825 | 0 | 0
114 | 0.98037 | -0.13725 | 0.00058418 | 0.00014641
115 | 0.98014 | -0.1389 | 0.0012497 | 0.0003132
116 | 0.98115 | -0.13167 | 0 | 0
117 | 0.98083 | -0.13394 | 0.00072826 | 0.00018252
118 | 0.98074 | -0.13459 | 0.0050535 | 0.0012665
119 | 0.98002 | -0.13974 | 0.0012503 | 0.00031334
120 | 0.98 | -0.13987 | 0.0023303 | 0.00058403
121 | 0.97997 | -0.14012 | 0.0034194 | 0.00085697
122 | 0.98064 | -0.13531 | 0.00045342 | 0.00011364
123 | 0.98 | -0.13987 | 0.00038396 | 9.623e-05
124 | 0.97996 | -0.1402 | 0.00036348 | 9.1096e-05
125 | 0.99998 | 149.9947 | 0 | 0

## res_line
| p_from_mw | q_from_mvar | p_to_mw | q_to_mvar | pl_mw | ql_mvar | i_from_ka | i_to_ka | i_ka | vm_from_pu | va_from_degree | vm_to_pu | va_to_degree | loading_percent
0 | 0.051317 | 0.01294 | -0.051274 | -0.012924 | 4.2948e-05 | 1.6369e-05 | 0.077005 | 0.077005 | 0.077005 | 0.99199 | -0.055534 | 0.99114 | -0.06151 | 28.5203
1 | -0.051476 | -0.01298 | 0.05148 | 0.012982 | 3.8215e-06 | 1.4566e-06 | 0.077244 | 0.077244 | 0.077244 | 0.99199 | -0.055534 | 0.99207 | -0.055004 | 28.6088
2 | 0.051179 | 0.0129 | -0.051105 | -0.012872 | 7.3975e-05 | 2.8194e-05 | 0.076862 | 0.076862 | 0.076862 | 0.99114 | -0.06151 | 0.98966 | -0.071847 | 28.4673
3 | -0.059892 | -0.01509 | 0.059958 | 0.015115 | 6.556e-05 | 2.5047e-05 | 0.089861 | 0.089861 | 0.089861 | 0.99207 | -0.055004 | 0.99319 | -0.047189 | 33.282
4 | 0.050962 | 0.012836 | -0.050817 | -0.012781 | 0.00014476 | 5.5172e-05 | 0.076647 | 0.076647 | 0.076647 | 0.98966 | -0.071847 | 0.98676 | -0.092221 | 28.3879
5 | -0.064294 | -0.016202 | 0.064668 | 0.016345 | 0.00037412 | 0.00014305 | 0.096357 | 0.096357 | 0.096357 | 0.99319 | -0.047189 | 0.99915 | -0.0058608 | 35.6878
6 | 0.050599 | 0.012726 | -0.050592 | -0.012724 | 6.8194e-06 | 2.5989e-06 | 0.076319 | 0.076319 | 0.076319 | 0.98676 | -0.092221 | 0.98662 | -0.093188 | 28.2662
7 | -0.073855 | -0.018646 | 0.073916 | 0.018669 | 6.0863e-05 | 2.3303e-05 | 0.11004 | 0.11004 | 0.11004 | 0.99915 | -0.0058608 | 1 | 0 | 40.7549
8 | 0.00010107 | 2.388e-05 | -0.00010107 | -2.5329e-05 | 1.5595e-09 | -1.449e-06 | 0.00015002 | 0.00015052 | 0.00015052 | 0.99915 | -0.0058608 | 0.99913 | -0.0059786 | 0.055747
9 | 0.049834 | 0.012534 | -0.049773 | -0.01251 | 6.1081e-05 | 2.3272e-05 | 0.075174 | 0.075175 | 0.075175 | 0.98662 | -0.093188 | 0.98538 | -0.10199 | 27.8424
10 | 0.15282 | 0.038699 | -0.15192 | -0.038356 | 0.00089591 | 0.00034313 | 0.22754 | 0.22754 | 0.22754 | 1 | 0 | 0.99395 | -0.041722 | 42.1372
11 | 0.047846 | 0.012027 | -0.04778 | -0.012002 | 6.6014e-05 | 2.5132e-05 | 0.072265 | 0.072265 | 0.072265 | 0.98538 | -0.10199 | 0.98397 | -0.11191 | 26.7647
12 | 0.0463 | 0.011632 | -0.046246 | -0.011611 | 5.4605e-05 | 2.0775e-05 | 0.070027 | 0.070027 | 0.070027 | 0.98397 | -0.11191 | 0.98278 | -0.1204 | 25.9361
13 | -0.017411 | -0.0043637 | 0.017429 | 0.0043699 | 1.749e-05 | 6.2225e-06 | 0.026456 | 0.026456 | 0.026456 | 0.97929 | -0.14523 | 0.98031 | -0.13798 | 9.7986
14 | 0.0077182 | 0.0019344 | -0.0077174 | -0.0019342 | 8.3776e-07 | 1.9942e-07 | 0.011728 | 0.011728 | 0.011728 | 0.97929 | -0.14523 | 0.97918 | -0.14601 | 4.3436
15 | -0.043007 | -0.010785 | 0.043081 | 0.010814 | 7.3818e-05 | 2.8041e-05 | 0.065283 | 0.065283 | 0.065283 | 0.98031 | -0.13798 | 0.98204 | -0.12562 | 24.179
16 | 0.015831 | 0.0039728 | -0.015782 | -0.0039556 | 4.9158e-05 | 1.7193e-05 | 0.024032 | 0.024033 | 0.024033 | 0.98031 | -0.13798 | 0.97717 | -0.16041 | 8.9011
17 | -0.043081 | -0.010814 | 0.043098 | 0.01082 | 1.6754e-05 | 6.3643e-06 | 0.065283 | 0.065283 | 0.065283 | 0.98204 | -0.12562 | 0.98244 | -0.12282 | 24.179
18 | 0.014617 | 0.0036637 | -0.014604 | -0.003659 | 1.3664e-05 | 4.7022e-06 | 0.022259 | 0.02226 | 0.02226 | 0.97717 | -0.16041 | 0.97622 | -0.16717 | 8.2443
19 | 0.012977 | 0.0032514 | -0.012959 | -0.0032452 | 1.8345e-05 | 6.1176e-06 | 0.019781 | 0.019781 | 0.019781 | 0.97622 | -0.16717 | 0.9748 | -0.1774 | 7.3263
20 | 0.0011254 | 0.00028168 | -0.0011253 | -0.00028204 | 5.6953e-08 | -3.6364e-07 | 0.0017178 | 0.0017179 | 0.0017179 | 0.9748 | -0.1774 | 0.97475 | -0.17777 | 0.63627
21 | 0.0094594 | 0.0023685 | -0.0094546 | -0.0023671 | 4.8003e-06 | 1.3865e-06 | 0.014439 | 0.014439 | 0.014439 | 0.9748 | -0.1774 | 0.97429 | -0.18107 | 5.3478
22 | 0.0094546 | 0.0023671 | -0.0094521 | -0.0023664 | 2.5192e-06 | 7.2784e-07 | 0.014439 | 0.014439 | 0.014439 | 0.97429 | -0.18107 | 0.97402 | -0.183 | 5.3478
23 | -0.046024 | -0.011553 | 0.046039 | 0.011559 | 1.5471e-05 | 5.8856e-06 | 0.069715 | 0.069715 | 0.069715 | 0.98244 | -0.12282 | 0.98278 | -0.1204 | 25.8204
24 | 0.0088567 | 0.0022172 | -0.0088495 | -0.0022152 | 7.2111e-06 | 1.9884e-06 | 0.013529 | 0.01353 | 0.01353 | 0.97402 | -0.183 | 0.9732 | -0.1889 | 5.011
25 | 0.0081452 | 0.0020387 | -0.0081411 | -0.0020376 | 4.1842e-06 | 1.0723e-06 | 0.012453 | 0.012453 | 0.012453 | 0.9732 | -0.1889 | 0.97269 | -0.19262 | 4.6123
26 | 0.0075305 | 0.0018846 | -0.0075296 | -0.0018844 | 8.7729e-07 | 2.0592e-07 | 0.011519 | 0.011519 | 0.011519 | 0.97269 | -0.19262 | 0.97257 | -0.19347 | 4.2664
27 | 0.0045061 | 0.0011275 | -0.0045054 | -0.0011275 | 6.8735e-07 | -2.3227e-08 | 0.0068936 | 0.0068937 | 0.0068937 | 0.97257 | -0.19347 | 0.97242 | -0.19457 | 2.5532
28 | 0.0030235 | 0.00075688 | -0.0030233 | -0.00075699 | 1.8931e-07 | -1.0314e-07 | 0.0046256 | 0.0046256 | 0.0046256 | 0.97257 | -0.19347 | 0.97251 | -0.19392 | 1.7132
29 | 0.00088789 | 0.00022176 | -0.00088782 | -0.00022251 | 7.2445e-08 | -7.5244e-07 | 0.0013584 | 0.0013587 | 0.0013587 | 0.97242 | -0.19457 | 0.97234 | -0.19516 | 0.50321
30 | 0.0036175 | 0.00090576 | -0.0036172 | -0.00090585 | 3.4948e-07 | -9.2319e-08 | 0.0055353 | 0.0055354 | 0.0055354 | 0.97242 | -0.19457 | 0.97232 | -0.19527 | 2.0502
31 | 0.0024943 | 0.0006244 | -0.0024943 | -0.00062441 | 8.7208e-09 | -8.5532e-09 | 0.0038162 | 0.0038162 | 0.0038162 | 0.97251 | -0.19392 | 0.9725 | -0.19395 | 1.4134
32 | 0.0018245 | 0.00045655 | -0.0018245 | -0.00045662 | 3.2788e-08 | -7.1059e-08 | 0.0027914 | 0.0027914 | 0.0027914 | 0.9725 | -0.19395 | 0.97249 | -0.19408 | 1.0339
33 | 0.00074121 | 0.00018513 | -0.00074118 | -0.00018565 | 3.4116e-08 | -5.1435e-07 | 0.0011339 | 0.0011341 | 0.0011341 | 0.97249 | -0.19408 | 0.97244 | -0.19441 | 0.42004
34 | 0.00074118 | 0.00018565 | -0.00074117 | -0.00018575 | 7.02e-09 | -1.0581e-07 | 0.0011341 | 0.0011341 | 0.0011341 | 0.97244 | -0.19441 | 0.97243 | -0.19448 | 0.42005
35 | 0.0020018 | 0.000501 | -0.0020018 | -0.0005011 | 5.4788e-08 | -9.4977e-08 | 0.0030633 | 0.0030633 | 0.0030633 | 0.97232 | -0.19527 | 0.97229 | -0.19547 | 1.1346
36 | 0.0015149 | 0.00037908 | -0.0015149 | -0.00037916 | 2.4894e-08 | -8.249e-08 | 0.0023182 | 0.0023183 | 0.0023183 | 0.97229 | -0.19547 | 0.97228 | -0.19559 | 0.85861
37 | 0.0011862 | 0.00029678 | -0.0011861 | -0.00029712 | 5.9652e-08 | -3.3684e-07 | 0.0018152 | 0.0018153 | 0.0018153 | 0.97228 | -0.19559 | 0.97223 | -0.19595 | 0.67234
38 | 0.00081772 | 0.00020479 | -0.00081771 | -0.00020494 | 1.1998e-08 | -1.4762e-07 | 0.0012515 | 0.0012515 | 0.0012515 | 0.97223 | -0.19595 | 0.97221 | -0.19606 | 0.46353
39 | -0.00047713 | -0.00011958 | 0.00047714 | 0.00011914 | 1.2095e-08 | -4.421e-07 | 0.00073193 | 0.00073177 | 0.00073193 | 0.97001 | -0.21178 | 0.97004 | -0.2116 | 0.27108
40 | 0.00077365 | 0.00019366 | -0.00077363 | -0.00019389 | 1.7148e-08 | -2.3429e-07 | 0.0011867 | 0.0011868 | 0.0011868 | 0.97004 | -0.2116 | 0.97001 | -0.21176 | 0.43954
41 | -0.0012508 | -0.00031279 | 0.0012508 | 0.0003126 | 3.9233e-08 | -1.9582e-07 | 0.0019184 | 0.0019184 | 0.0019184 | 0.97004 | -0.2116 | 0.97007 | -0.21137 | 0.71053
42 | 0.0011456 | 0.00028663 | -0.0011455 | -0.00028697 | 5.6695e-08 | -3.4148e-07 | 0.001757 | 0.0017572 | 0.0017572 | 0.97007 | -0.21137 | 0.97002 | -0.21173 | 0.65081
43 | -0.0023964 | -0.00059922 | 0.0023967 | 0.00059892 | 2.8183e-07 | -3.0443e-07 | 0.0036754 | 0.0036753 | 0.0036754 | 0.97007 | -0.21137 | 0.97019 | -0.21051 | 1.3613
44 | 0.00064334 | 0.00016111 | -0.00064333 | -0.00016123 | 6.175e-09 | -1.2305e-07 | 0.00098684 | 0.00098689 | 0.00098689 | 0.97002 | -0.21173 | 0.97001 | -0.2118 | 0.36551
45 | -0.0034843 | -0.0008715 | 0.0034846 | 0.00087138 | 3.7424e-07 | -1.1549e-07 | 0.0053433 | 0.0053433 | 0.0053433 | 0.97019 | -0.21051 | 0.97029 | -0.20974 | 1.979
46 | 0.0014102 | 0.00035289 | -0.0014101 | -0.00035323 | 8.645e-08 | -3.3262e-07 | 0.0021625 | 0.0021626 | 0.0021626 | 0.97029 | -0.20974 | 0.97023 | -0.21018 | 0.80097
47 | -0.0048949 | -0.0012243 | 0.0048954 | 0.0012237 | 5.221e-07 | -5.3306e-07 | 0.0075057 | 0.0075055 | 0.0075057 | 0.97029 | -0.20974 | 0.9704 | -0.20896 | 1.39
48 | -0.028813 | -0.0072201 | 0.028826 | 0.0072249 | 1.389e-05 | 4.7613e-06 | 0.04385 | 0.04385 | 0.04385 | 0.97772 | -0.15616 | 0.97821 | -0.15267 | 8.1204
49 | 0.027815 | 0.0069702 | -0.0278 | -0.0069649 | 1.5628e-05 | 5.3099e-06 | 0.042333 | 0.042333 | 0.042333 | 0.97772 | -0.15616 | 0.97716 | -0.16022 | 7.8394
50 | -0.031223 | -0.0078254 | 0.031227 | 0.0078269 | 4.4174e-06 | 1.5414e-06 | 0.047495 | 0.047495 | 0.047495 | 0.97821 | -0.15267 | 0.97835 | -0.15165 | 8.7953
51 | 0.024345 | 0.0060989 | -0.024268 | -0.0060739 | 7.6816e-05 | 2.5071e-05 | 0.037071 | 0.037073 | 0.037073 | 0.97716 | -0.16022 | 0.97398 | -0.18309 | 6.8653
52 | -0.032375 | -0.0081147 | 0.032392 | 0.0081205 | 1.632e-05 | 5.7348e-06 | 0.049241 | 0.049241 | 0.049241 | 0.97835 | -0.15165 | 0.97886 | -0.14801 | 9.1187
53 | 0.013474 | 0.0033686 | -0.013467 | -0.0033673 | 6.2605e-06 | 1.2294e-06 | 0.020582 | 0.020582 | 0.020582 | 0.97398 | -0.18309 | 0.97351 | -0.18646 | 3.8115
54 | -0.032392 | -0.0081205 | 0.032415 | 0.0081288 | 2.3702e-05 | 8.3279e-06 | 0.049241 | 0.049241 | 0.049241 | 0.97886 | -0.14801 | 0.9796 | -0.14273 | 9.1187
55 | 0.013467 | 0.0033673 | -0.013443 | -0.0033626 | 2.4138e-05 | 4.7512e-06 | 0.020582 | 0.020584 | 0.020584 | 0.97351 | -0.18646 | 0.97171 | -0.19947 | 3.8118
56 | -0.033804 | -0.0084768 | 0.033816 | 0.0084811 | 1.1884e-05 | 4.2071e-06 | 0.05135 | 0.05135 | 0.05135 | 0.9796 | -0.14273 | 0.97996 | -0.1402 | 9.5093
57 | 0.14603 | 0.036879 | -0.14555 | -0.036693 | 0.00048754 | 0.00018667 | 0.21872 | 0.21872 | 0.21872 | 0.99395 | -0.041722 | 0.99053 | -0.065553 | 40.5038
58 | 0.14023 | 0.03536 | -0.13978 | -0.035189 | 0.00044915 | 0.00017192 | 0.21074 | 0.21074 | 0.21074 | 0.99053 | -0.065553 | 0.98726 | -0.088482 | 39.0251
59 | -0.00045908 | -0.00011506 | 0.00045909 | 0.00011496 | 2.4916e-09 | -9.8587e-08 | 0.00070397 | 0.00070393 | 0.00070397 | 0.97039 | -0.209 | 0.9704 | -0.20896 | 0.26073
60 | 0.0023953 | 0.00059999 | -0.002395 | -0.00060025 | 2.4369e-07 | -2.6388e-07 | 0.0036728 | 0.0036729 | 0.0036729 | 0.9704 | -0.20896 | 0.9703 | -0.2097 | 1.3603
61 | -0.0077498 | -0.0019387 | 0.007751 | 0.0019385 | 1.2624e-06 | -2.2268e-07 | 0.011882 | 0.011882 | 0.011882 | 0.9704 | -0.20896 | 0.97056 | -0.20778 | 2.2004
62 | -0.007751 | -0.0019385 | 0.0077516 | 0.0019384 | 5.8123e-07 | -1.0262e-07 | 0.011882 | 0.011882 | 0.011882 | 0.97056 | -0.20778 | 0.97064 | -0.20724 | 2.2004
63 | -0.0081415 | -0.0020361 | 0.0081431 | 0.0020359 | 1.5819e-06 | -1.9654e-07 | 0.01248 | 0.012479 | 0.01248 | 0.97064 | -0.20724 | 0.97083 | -0.20583 | 2.311
64 | 0.0014101 | 0.00035323 | -0.0014101 | -0.0003534 | 4.5819e-08 | -1.7626e-07 | 0.0021626 | 0.0021627 | 0.0021627 | 0.97023 | -0.21018 | 0.9702 | -0.21041 | 0.801
65 | 0.012617 | 0.0031557 | -0.012615 | -0.0031554 | 1.9476e-06 | 3.3508e-07 | 0.019322 | 0.019323 | 0.019323 | 0.97152 | -0.20087 | 0.97136 | -0.20199 | 3.5782
66 | -0.012617 | -0.0031557 | 0.012619 | 0.003156 | 1.6679e-06 | 2.8684e-07 | 0.019322 | 0.019322 | 0.019322 | 0.97152 | -0.20087 | 0.97165 | -0.19991 | 3.5782
67 | 0.0021105 | 0.00052886 | -0.0021105 | -0.00052893 | 4.7118e-08 | -7.1299e-08 | 0.003233 | 0.0032331 | 0.0032331 | 0.97136 | -0.20199 | 0.97134 | -0.20215 | 1.1974
68 | 0.010505 | 0.0026265 | -0.010503 | -0.0026264 | 1.419e-06 | 1.1088e-07 | 0.01609 | 0.01609 | 0.01609 | 0.97136 | -0.20199 | 0.97123 | -0.20297 | 2.9796
69 | -0.012957 | -0.0032407 | 0.012957 | 0.0032408 | 7.8876e-07 | 1.4426e-07 | 0.01984 | 0.01984 | 0.01984 | 0.97165 | -0.19991 | 0.97171 | -0.19947 | 3.674
70 | -0.0081431 | -0.0020359 | 0.0081447 | 0.0020357 | 1.5834e-06 | -1.9709e-07 | 0.012479 | 0.012479 | 0.012479 | 0.97083 | -0.20583 | 0.97103 | -0.20442 | 2.311
71 | 0.010503 | 0.0026264 | -0.010501 | -0.0026262 | 2.0891e-06 | 1.6347e-07 | 0.01609 | 0.01609 | 0.01609 | 0.97123 | -0.20297 | 0.97103 | -0.20442 | 2.9796
72 | -0.008798 | -0.0022042 | 0.0088007 | 0.0022049 | 2.6144e-06 | 7.0412e-07 | 0.013297 | 0.013297 | 0.013297 | 0.98453 | -0.10778 | 0.98483 | -0.10564 | 4.9248
73 | 0.008798 | 0.0022042 | -0.008796 | -0.0022037 | 1.9903e-06 | 5.3616e-07 | 0.013297 | 0.013297 | 0.013297 | 0.98453 | -0.10778 | 0.9843 | -0.10942 | 4.9249
74 | -0.011036 | -0.002765 | 0.01104 | 0.0027663 | 4.0386e-06 | 1.257e-06 | 0.016674 | 0.016674 | 0.016674 | 0.98483 | -0.10564 | 0.9852 | -0.10299 | 6.1755
75 | 0.0075436 | 0.0018898 | -0.007542 | -0.0018894 | 1.5507e-06 | 3.5359e-07 | 0.011404 | 0.011404 | 0.011404 | 0.9843 | -0.10942 | 0.98409 | -0.11091 | 4.2236
76 | -0.014352 | -0.0035965 | 0.014358 | 0.0035986 | 6.0536e-06 | 2.0653e-06 | 0.021677 | 0.021677 | 0.021677 | 0.9852 | -0.10299 | 0.98563 | -0.099946 | 8.0285
77 | 0.0060696 | 0.0015204 | -0.0060685 | -0.0015202 | 1.0463e-06 | 1.4952e-07 | 0.0091773 | 0.0091774 | 0.0091774 | 0.98409 | -0.11091 | 0.98392 | -0.11215 | 3.399
78 | 0.001975 | 0.00049483 | -0.0019749 | -0.00049496 | 7.6154e-08 | -1.3804e-07 | 0.003015 | 0.0030151 | 0.0030151 | 0.97472 | -0.17749 | 0.97468 | -0.17777 | 1.1167
79 | -0.0038426 | -0.0009629 | 0.0038428 | 0.00096287 | 1.6251e-07 | -3.1831e-08 | 0.0058662 | 0.0058661 | 0.0058662 | 0.97472 | -0.17749 | 0.97476 | -0.17719 | 2.1727
80 | -0.037162 | -0.0093248 | 0.037194 | 0.0093368 | 3.1755e-05 | 1.2016e-05 | 0.056733 | 0.056733 | 0.056733 | 0.97476 | -0.17719 | 0.97562 | -0.17103 | 21.0124
81 | 0.033319 | 0.0083619 | -0.033282 | -0.008348 | 3.7017e-05 | 1.3952e-05 | 0.050867 | 0.050867 | 0.050867 | 0.97476 | -0.17719 | 0.97364 | -0.1852 | 18.8398
82 | -0.040537 | -0.010175 | 0.040553 | 0.010181 | 1.6399e-05 | 6.2214e-06 | 0.061832 | 0.061832 | 0.061832 | 0.97562 | -0.17103 | 0.97602 | -0.16812 | 22.9009
83 | 0.0289 | 0.0072498 | -0.028871 | -0.0072388 | 2.945e-05 | 1.1026e-05 | 0.044171 | 0.044171 | 0.044171 | 0.97364 | -0.1852 | 0.97262 | -0.19255 | 16.3596
84 | -0.042242 | -0.010604 | 0.042288 | 0.010622 | 4.6719e-05 | 1.7743e-05 | 0.064407 | 0.064407 | 0.064407 | 0.97602 | -0.16812 | 0.97714 | -0.16017 | 23.8543
85 | 0.026264 | 0.0065854 | -0.026263 | -0.0065851 | 7.8217e-07 | 2.912e-07 | 0.040182 | 0.040182 | 0.040182 | 0.97262 | -0.19255 | 0.97259 | -0.19277 | 14.8823
86 | -0.047331 | -0.011886 | 0.047391 | 0.011909 | 5.9925e-05 | 2.2816e-05 | 0.072086 | 0.072086 | 0.072086 | 0.97714 | -0.16017 | 0.97841 | -0.15107 | 26.6986
87 | 0.022497 | 0.0056414 | -0.022478 | -0.0056344 | 1.9025e-05 | 6.9982e-06 | 0.034421 | 0.034421 | 0.034421 | 0.97259 | -0.19277 | 0.97174 | -0.19887 | 12.7486
88 | 0.0033037 | 0.00082765 | -0.0033034 | -0.00082778 | 3.1035e-07 | -1.3339e-07 | 0.0049975 | 0.0049976 | 0.0049976 | 0.98365 | -0.11408 | 0.98355 | -0.11476 | 1.851
89 | -0.0045475 | -0.0011394 | 0.0045488 | 0.0011393 | 1.2121e-06 | -5.4997e-08 | 0.0068792 | 0.006879 | 0.0068792 | 0.98365 | -0.11408 | 0.98392 | -0.11215 | 2.5479
90 | 0.0022311 | 0.00055905 | -0.002231 | -0.00055915 | 7.2084e-08 | -1.0095e-07 | 0.0033754 | 0.0033754 | 0.0033754 | 0.98355 | -0.11476 | 0.98352 | -0.11499 | 1.2502
91 | -0.048099 | -0.012086 | 0.048146 | 0.012104 | 4.782e-05 | 1.8212e-05 | 0.073162 | 0.073162 | 0.073162 | 0.97841 | -0.15107 | 0.97942 | -0.14393 | 27.0969
92 | -0.049558 | -0.012458 | 0.049566 | 0.012461 | 7.4665e-06 | 2.8452e-06 | 0.075307 | 0.075307 | 0.075307 | 0.97942 | -0.14393 | 0.97957 | -0.14285 | 27.8914
93 | 0.11815 | 0.02974 | -0.11783 | -0.029616 | 0.00032444 | 0.00012395 | 0.17842 | 0.17842 | 0.17842 | 0.98563 | -0.099946 | 0.98284 | -0.11967 | 33.0414
94 | -0.13251 | -0.033339 | 0.13272 | 0.03342 | 0.00021228 | 8.1212e-05 | 0.2001 | 0.2001 | 0.2001 | 0.98563 | -0.099946 | 0.98726 | -0.088482 | 37.0556
95 | 0.0072108 | 0.0018072 | -0.0072098 | -0.0018069 | 1.0602e-06 | 2.2954e-07 | 0.010954 | 0.010954 | 0.010954 | 0.97957 | -0.14285 | 0.97942 | -0.14391 | 4.0569
96 | -0.056777 | -0.014268 | 0.056777 | 0.014268 | 7.6966e-07 | 2.9394e-07 | 0.08626 | 0.08626 | 0.08626 | 0.97957 | -0.14285 | 0.97958 | -0.14275 | 31.9482
97 | 0.0050007 | 0.0012533 | -0.0050006 | -0.0012533 | 8.2954e-08 | 2.921e-09 | 0.0075974 | 0.0075974 | 0.0075974 | 0.97942 | -0.14391 | 0.9794 | -0.14403 | 2.8139
98 | -0.05817 | -0.014617 | 0.058241 | 0.014644 | 7.0786e-05 | 2.7042e-05 | 0.088376 | 0.088376 | 0.088376 | 0.97958 | -0.14275 | 0.98081 | -0.13402 | 32.732
99 | -0.060574 | -0.015229 | 0.060696 | 0.015275 | 0.00012138 | 4.6394e-05 | 0.091916 | 0.091916 | 0.091916 | 0.98081 | -0.13402 | 0.98284 | -0.11967 | 34.043
100 | 0.057133 | 0.014341 | -0.05711 | -0.014332 | 2.3925e-05 | 8.9425e-06 | 0.086508 | 0.086508 | 0.086508 | 0.98284 | -0.11967 | 0.98242 | -0.12268 | 16.02
101 | 0.055595 | 0.013952 | -0.055549 | -0.013935 | 4.5898e-05 | 1.7128e-05 | 0.084213 | 0.084214 | 0.084214 | 0.98242 | -0.12268 | 0.98158 | -0.12863 | 15.5951
102 | 0.052472 | 0.013164 | -0.052465 | -0.013161 | 7.2969e-06 | 2.7131e-06 | 0.07955 | 0.07955 | 0.07955 | 0.98158 | -0.12863 | 0.98144 | -0.12964 | 14.7314
103 | 0.050263 | 0.01261 | -0.050249 | -0.012604 | 1.4174e-05 | 5.254e-06 | 0.076211 | 0.076211 | 0.076211 | 0.98144 | -0.12964 | 0.98115 | -0.13167 | 14.1132
104 | -0.0003887 | -9.7417e-05 | 0.00038871 | 9.6753e-05 | 1.1991e-08 | -6.6426e-07 | 0.00059596 | 0.00059572 | 0.00059596 | 0.97052 | -0.20767 | 0.97055 | -0.20745 | 0.22072
105 | -0.00091773 | -0.00022934 | 0.00091774 | 0.00022923 | 1.114e-08 | -1.072e-07 | 0.0014068 | 0.0014067 | 0.0014068 | 0.97055 | -0.20745 | 0.97056 | -0.20736 | 0.52103
106 | -0.00091774 | -0.00022923 | 0.00091778 | 0.00022886 | 3.8706e-08 | -3.7253e-07 | 0.0014067 | 0.0014066 | 0.0014067 | 0.97056 | -0.20736 | 0.97061 | -0.20705 | 0.52102
107 | 0.022478 | 0.0056344 | -0.022465 | -0.0056296 | 1.3003e-05 | 4.7836e-06 | 0.034421 | 0.034421 | 0.034421 | 0.97174 | -0.19887 | 0.97116 | -0.20305 | 12.7486
108 | 0.015915 | 0.0039879 | -0.015913 | -0.003987 | 2.6264e-06 | 9.226e-07 | 0.024385 | 0.024385 | 0.024385 | 0.97116 | -0.20305 | 0.97099 | -0.20425 | 9.0315
109 | -0.0085495 | -0.0021416 | 0.0085514 | 0.0021421 | 1.8648e-06 | 5.0205e-07 | 0.013105 | 0.013105 | 0.013105 | 0.97073 | -0.20616 | 0.97095 | -0.20458 | 4.8537
110 | 0.0085495 | 0.0021416 | -0.0085485 | -0.0021413 | 1.0524e-06 | 2.8339e-07 | 0.013105 | 0.013105 | 0.013105 | 0.97073 | -0.20616 | 0.97061 | -0.20705 | 4.8537
111 | -0.015912 | -0.0039868 | 0.015913 | 0.003987 | 7.3918e-07 | 2.5966e-07 | 0.024385 | 0.024385 | 0.024385 | 0.97095 | -0.20458 | 0.97099 | -0.20425 | 9.0315
112 | -0.00056289 | -0.00014107 | 0.0005629 | 0.00014095 | 4.6758e-09 | -1.2757e-07 | 0.00085449 | 0.00085444 | 0.00085449 | 0.98022 | -0.13831 | 0.98023 | -0.13825 | 0.31648
113 | -0.0088143 | -0.0022088 | 0.0088155 | 0.0022092 | 1.223e-06 | 3.3235e-07 | 0.01338 | 0.01338 | 0.01338 | 0.98023 | -0.13825 | 0.98037 | -0.13725 | 4.9556
114 | 0.0082514 | 0.0020679 | -0.0082507 | -0.0020677 | 7.3949e-07 | 1.8921e-07 | 0.012526 | 0.012526 | 0.012526 | 0.98023 | -0.13825 | 0.98014 | -0.1389 | 4.6392
115 | -0.0093997 | -0.0023556 | 0.0094022 | 0.0023563 | 2.5144e-06 | 7.1739e-07 | 0.014267 | 0.014267 | 0.014267 | 0.98037 | -0.13725 | 0.98064 | -0.13531 | 5.284
116 | 0.007001 | 0.0017545 | -0.0070001 | -0.0017543 | 8.1995e-07 | 1.6878e-07 | 0.010629 | 0.010629 | 0.010629 | 0.98014 | -0.1389 | 0.98002 | -0.13974 | 3.9365
117 | 0.010589 | 0.002654 | -0.010586 | -0.002653 | 3.3282e-06 | 1.019e-06 | 0.016059 | 0.01606 | 0.01606 | 0.98115 | -0.13167 | 0.98083 | -0.13394 | 5.948
118 | 0.03966 | 0.0099503 | -0.039644 | -0.0099445 | 1.6041e-05 | 5.8109e-06 | 0.060152 | 0.060152 | 0.060152 | 0.98115 | -0.13167 | 0.98074 | -0.13459 | 11.1393
119 | 0.0098575 | 0.0024705 | -0.0098556 | -0.0024699 | 1.8717e-06 | 5.5064e-07 | 0.014955 | 0.014955 | 0.014955 | 0.98083 | -0.13394 | 0.98064 | -0.13531 | 5.5388
120 | 0.03459 | 0.0086779 | -0.034565 | -0.0086689 | 2.5354e-05 | 9.0075e-06 | 0.052485 | 0.052485 | 0.052485 | 0.98074 | -0.13459 | 0.98 | -0.13987 | 9.7194
121 | 0.0057499 | 0.001441 | -0.0057498 | -0.001441 | 1.0362e-07 | 1.2402e-08 | 0.0087303 | 0.0087303 | 0.0087303 | 0.98002 | -0.13974 | 0.98 | -0.13987 | 3.2335
122 | 0.0034195 | 0.00085693 | -0.0034194 | -0.00085697 | 1.1753e-07 | -4.2827e-08 | 0.005192 | 0.0051921 | 0.0051921 | 0.98 | -0.13987 | 0.97997 | -0.14012 | 1.923
123 | 0.034181 | 0.0085727 | -0.034179 | -0.0085722 | 1.533e-06 | 5.4367e-07 | 0.051902 | 0.051902 | 0.051902 | 0.98 | -0.13987 | 0.97996 | -0.1402 | 9.6115

## res_trafo
| p_hv_mw | q_hv_mvar | p_lv_mw | q_lv_mvar | pl_mw | ql_mvar | i_hv_ka | i_lv_ka | vm_hv_pu | va_hv_degree | vm_lv_pu | va_lv_degree | loading_percent
0 | 2.5187e-16 | 8.8016e-16 | 0.00079998 | 7.4552e-08 | 0.00079998 | 7.4552e-08 | 2.6429e-17 | 0.0011547 | 0.99998 | 149.9947 | 1 | 0 | 0.31999

## res_ext_grid
| p_mw | q_mvar
0 | 0.23391 | 0.058967

## res_load
| p_mw | q_mvar
0 | 0.00015936 | 3.9939e-05
1 | 9.5304e-05 | 2.3885e-05
2 | 0.0084122 | 0.0021083
3 | 0.00014271 | 3.5766e-05
4 | 0.0043358 | 0.0010866
5 | 0.00021799 | 5.4634e-05
6 | 0.0090859 | 0.0022771
7 | 0.00075864 | 0.00019013
8 | 0.0063781 | 0.0015985
9 | 0.00010107 | 2.5329e-05
10 | 0.001927 | 0.00048295
11 | 0.0014794 | 0.00037078
12 | 0.009693 | 0.0024293
13 | 0.009747 | 0.0024428
14 | 0.0077174 | 0.0019342
15 | 0.0011647 | 0.0002919
16 | 0.0016264 | 0.00040761
17 | 0.0023743 | 0.00059506
18 | 0.0011253 | 0.00028204
19 | 0.002926 | 0.00073332
20 | 0.00059537 | 0.00014921
21 | 0.00070424 | 0.0001765
22 | 0.00061059 | 0.00015303
23 | 0.00052903 | 0.00013259
24 | 0.00066975 | 0.00016786
25 | 0.0010833 | 0.00027149
26 | 0.00074117 | 0.00018575
27 | 0.00088782 | 0.00022251
28 | 0.0016154 | 0.00040485
29 | 0.00048685 | 0.00012202
30 | 0.00032871 | 8.2383e-05
31 | 0.00036838 | 9.2326e-05
32 | 0.00081771 | 0.00020494
33 | 0.00020635 | 5.1717e-05
34 | 0.00047713 | 0.00011958
35 | 0.00077363 | 0.00019389
36 | 0.00050217 | 0.00012586
37 | 0.0010876 | 0.00027258
38 | 0.00064333 | 0.00016123
39 | 0.00099707 | 0.00024989
40 | 0.0023961 | 0.00060052
41 | 0.0034553 | 0.00086597
42 | 0.0011484 | 0.00028782
43 | 0.010794 | 0.0027053
44 | 0.0013887 | 0.00034805
45 | 0.0058921 | 0.0014767
46 | 0.0053155 | 0.0013322
47 | 0.00045908 | 0.00011506
48 | 0.002395 | 0.00060025
49 | 0.00038991 | 9.772e-05
50 | 0.00033791 | 8.4687e-05
51 | 0.0014101 | 0.0003534
52 | 0.00048587 | 0.00012177
53 | 0.0021105 | 0.00052893
54 | 0.0023563 | 0.00059055
55 | 0.002235 | 0.00056013
56 | 0.0012525 | 0.0003139
57 | 0.0033125 | 0.0008302
58 | 0.0014725 | 0.00036903
59 | 0.0018676 | 0.00046807
60 | 0.0019749 | 0.00049496
61 | 0.0033432 | 0.00083788
62 | 0.0043817 | 0.0010981
63 | 0.0016885 | 0.00042319
64 | 0.0026072 | 0.00065341
65 | 0.0050429 | 0.0012639
66 | 0.0037656 | 0.00094375
67 | 0.0012439 | 0.00031175
68 | 0.0010723 | 0.00026873
69 | 0.0015198 | 0.00038089
70 | 0.002231 | 0.00055915
71 | 0.00070728 | 0.00017726
72 | 0.0014118 | 0.00035384
73 | 0.0022091 | 0.00055366
74 | 0.0013931 | 0.00034916
75 | 0.0050006 | 0.0012533
76 | 0.0023331 | 0.00058474
77 | 0.0070565 | 0.0017685
78 | 0.0015148 | 0.00037964
79 | 0.0030767 | 0.00077109
80 | 0.0022018 | 0.00055181
81 | 0.0003887 | 9.7417e-05
82 | 0.00052902 | 0.00013258
83 | 0.0065502 | 0.0016416
84 | 0.0073604 | 0.0018447
85 | 0.0076307 | 0.0019124
86 | 0.00056289 | 0.00014107
87 | 0.00058418 | 0.00014641
88 | 0.0012497 | 0.0003132
89 | 0.00072826 | 0.00018252
90 | 0.0050535 | 0.0012665
91 | 0.0012503 | 0.00031334
92 | 0.0023303 | 0.00058403
93 | 0.0034194 | 0.00085697
94 | 0.00045342 | 0.00011364
95 | 0.00038396 | 9.623e-05
96 | 0.00036348 | 9.1096e-05

## dtypes
| element | column | dtype
0 | bus | name | object
1 | bus | vn_kv | float64
2 | bus | type | object
3 | bus | zone | object
4 | bus | in_service | bool
5 | load | name | object
6 | load | bus | uint32
7 | load | p_mw | float64
8 | load | q_mvar | float64
9 | load | const_z_percent | float64
10 | load | const_i_percent | float64
11 | load | sn_mva | float64
12 | load | scaling | float64
13 | load | in_service | bool
14 | load | type | object
15 | ext_grid | name | object
16 | ext_grid | bus | uint32
17 | ext_grid | vm_pu | float64
18 | ext_grid | va_degree | float64
19 | ext_grid | slack_weight | float64
20 | ext_grid | in_service | bool
21 | line | name | object
22 | line | std_type | object
23 | line | from_bus | uint32
24 | line | to_bus | uint32
25 | line | length_km | float64
26 | line | r_ohm_per_km | float64
27 | line | x_ohm_per_km | float64
28 | line | c_nf_per_km | float64
29 | line | g_us_per_km | float64
30 | line | max_i_ka | float64
31 | line | df | float64
32 | line | parallel | uint32
33 | line | type | object
34 | line | in_service | bool
35 | trafo | name | object
36 | trafo | std_type | object
37 | trafo | hv_bus | uint32
38 | trafo | lv_bus | uint32
39 | trafo | sn_mva | float64
40 | trafo | vn_hv_kv | float64
41 | trafo | vn_lv_kv | float64
42 | trafo | vk_percent | float64
43 | trafo | vkr_percent | float64
44 | trafo | pfe_kw | float64
45 | trafo | i0_percent | float64
46 | trafo | shift_degree | float64
47 | trafo | tap_side | object
48 | trafo | tap_neutral | int32
49 | trafo | tap_min | int32
50 | trafo | tap_max | int32
51 | trafo | tap_step_percent | float64
52 | trafo | tap_step_degree | float64
53 | trafo | tap_pos | int32
54 | trafo | tap_phase_shifter | bool
55 | trafo | parallel | uint32
56 | trafo | df | float64
57 | trafo | in_service | bool
58 | line_geodata | coords | object
59 | bus_geodata | x | float64
60 | bus_geodata | y | float64
61 | bus_geodata | coords | object
62 | res_bus | vm_pu | float64
63 | res_bus | va_degree | float64
64 | res_bus | p_mw | float64
65 | res_bus | q_mvar | float64
66 | res_line | p_from_mw | float64
67 | res_line | q_from_mvar | float64
68 | res_line | p_to_mw | float64
69 | res_line | q_to_mvar | float64
70 | res_line | pl_mw | float64
71 | res_line | ql_mvar | float64
72 | res_line | i_from_ka | float64
73 | res_line | i_to_ka | float64
74 | res_line | i_ka | float64
75 | res_line | vm_from_pu | float64
76 | res_line | va_from_degree | float64
77 | res_line | vm_to_pu | float64
78 | res_line | va_to_degree | float64
79 | res_line | loading_percent | float64
80 | res_trafo | p_hv_mw | float64
81 | res_trafo | q_hv_mvar | float64
82 | res_trafo | p_lv_mw | float64
83 | res_trafo | q_lv_mvar | float64
84 | res_trafo | pl_mw | float64
85 | res_trafo | ql_mvar | float64
86 | res_trafo | i_hv_ka | float64
87 | res_trafo | i_lv_ka | float64
88 | res_trafo | vm_hv_pu | float64
89 | res_trafo | va_hv_degree | float64
90 | res_trafo | vm_lv_pu | float64
91 | res_trafo | va_lv_degree | float64
92 | res_trafo | loading_percent | float64
93 | res_ext_grid | p_mw | float64
94 | res_ext_grid | q_mvar | float64
95 | res_load | p_mw | float64
96 | res_load | q_mvar | float64

## parameters
| version | format_version | converged | OPF_converged | name | f_hz | sn_mva
0 | 2.14.6 | 2.14.0 | TRUE | FALSE |  | 50 | 1