## bus
| name | vn_kv | type | zone | in_service
0 | bus_LV_338-8_0_2_node_0 | 0.4 | n |  | TRUE
1 | bus_LV_338-8_0_2_node_1 | 0.4 | n |  | TRUE
2 | bus_LV_338-8_0_2_node_3 | 0.4 | n |  | TRUE
3 | bus_LV_338-8_0_2_node_4 | 0.4 | n |  | TRUE
4 | bus_LV_338-8_0_2_node_6 | 0.4 | n |  | TRUE
5 | bus_LV_338-8_0_2_node_122 | 0.4 | n |  | TRUE
6 | bus_LV_338-8_0_2_node_5 | 0.4 | n |  | TRUE
7 | bus_LV_338-8_0_2_node_7 | 0.4 | n |  | TRUE
8 | bus_LV_338-8_0_2_node_117 | 0.4 | n |  | TRUE
9 | bus_LV_338-8_0_2_node_8 | 0.4 | n |  | TRUE
10 | bus_LV_338-8_0_2_node_9 | 0.4 | n |  | TRUE
11 | bus_LV_338-8_0_2_node_10 | 0.4 | n |  | TRUE
12 | bus_LV_338-8_0_2_node_11 | 0.4 | n |  | TRUE
13 | bus_LV_338-8_0_2_node_12 | 0.4 | n |  | TRUE
14 | bus_LV_338-8_0_2_node_14 | 0.4 | n |  | TRUE
15 | bus_LV_338-8_0_2_node_15 | 0.4 | n |  | TRUE
16 | bus_LV_338-8_0_2_node_87 | 0.4 | n |  | TRUE
17 | bus_LV_338-8_0_2_node_101 | 0.4 | n |  | TRUE
18 | bus_LV_338-8_0_2_node_80 | 0.4 | n |  | TRUE
19 | bus_LV_338-8_0_2_node_135 | 0.4 | n |  | TRUE
20 | bus_LV_338-8_0_2_node_79 | 0.4 | n |  | TRUE
21 | bus_LV_338-8_0_2_node_81 | 0.4 | n |  | TRUE
22 | bus_LV_338-8_0_2_node_102 | 0.4 | n |  | TRUE
23 | bus_LV_338-8_0_2_node_57 | 0.4 | n |  | TRUE
24 | bus_LV_338-8_0_2_node_88 | 0.4 | n |  | TRUE
25 | bus_LV_338-8_0_2_node_118 | 0.4 | n |  | TRUE
26 | bus_LV_338-8_0_2_node_55 | 0.4 | n |  | TRUE
27 | bus_LV_338-8_0_2_node_82 | 0.4 | n |  | TRUE
28 | bus_LV_338-8_0_2_node_95 | 0.4 | n |  | TRUE
29 | bus_LV_338-8_0_2_node_97 | 0.4 | n |  | TRUE
30 | bus_LV_338-8_0_2_node_93 | 0.4 | n |  | TRUE
31 | bus_LV_338-8_0_2_node_110 | 0.4 | n |  | TRUE
32 | bus_LV_338-8_0_2_node_111 | 0.4 | n |  | TRUE
33 | bus_LV_338-8_0_2_node_103 | 0.4 | n |  | TRUE
34 | bus_LV_338-8_0_2_node_120 | 0.4 | n |  | TRUE
35 | bus_LV_338-8_0_2_node_119 | 0.4 | n |  | TRUE
36 | bus_LV_338-8_0_2_node_78 | 0.4 | n |  | TRUE
37 | bus_LV_338-8_0_2_node_61 | 0.4 | n |  | TRUE
38 | bus_LV_338-8_0_2_node_66 | 0.4 | n |  | TRUE
39 | bus_LV_338-8_0_2_node_67 | 0.4 | n |  | TRUE
40 | bus_LV_338-8_0_2_node_63 | 0.4 | n |  | TRUE
41 | bus_LV_338-8_0_2_node_64 | 0.4 | n |  | TRUE
42 | bus_LV_338-8_0_2_node_65 | 0.4 | n |  | TRUE
43 | bus_LV_338-8_0_2_node_74 | 0.4 | n |  | TRUE
44 | bus_LV_338-8_0_2_node_75 | 0.4 | n |  | TRUE
45 | bus_LV_338-8_0_2_node_73 | 0.4 | n |  | TRUE
46 | bus_LV_338-8_0_2_node_83 | 0.4 | n |  | TRUE
47 | bus_LV_338-8_0_2_node_89 | 0.4 | n |  | TRUE
48 | bus_LV_338-8_0_2_node_96 | 0.4 | n |  | TRUE
49 | bus_LV_338-8_0_2_node_94 | 0.4 | n |  | TRUE
50 | bus_LV_338-8_0_2_node_90 | 0.4 | n |  | TRUE
51 | bus_LV_338-8_0_2_node_84 | 0.4 | n |  | TRUE
52 | bus_LV_338-8_0_2_node_85 | 0.4 | n |  | TRUE
53 | bus_LV_338-8_0_2_node_86 | 0.4 | n |  | TRUE
54 | bus_LV_338-8_0_2_node_123 | 0.4 | n |  | TRUE
55 | bus_LV_338-8_0_2_node_92 | 0.4 | n |  | TRUE
56 | bus_LV_338-8_0_2_node_134 | 0.4 | n |  | TRUE
57 | bus_LV_338-8_0_2_node_127 | 0.4 | n |  | TRUE
58 | bus_LV_338-8_0_2_node_98 | 0.4 | n |  | TRUE
59 | bus_LV_338-8_0_2_node_99 | 0.4 | n |  | TRUE
60 | bus_LV_338-8_0_2_node_100 | 0.4 | n |  | TRUE
61 | bus_LV_338-8_0_2_node_107 | 0.4 | n |  | TRUE
62 | bus_LV_338-8_0_2_node_109 | 0.4 | n |  | TRUE
63 | bus_LV_338-8_0_2_node_108 | 0.4 | n |  | TRUE
64 | bus_LV_338-8_0_2_node_115 | 0.4 | n |  | TRUE
65 | bus_LV_338-8_0_2_node_116 | 0.4 | n |  | TRUE
66 | bus_LV_338-8_0_2_node_114 | 0.4 | n |  | TRUE
67 | bus_LV_338-8_0_2_node_126 | 0.4 | n |  | TRUE
68 | bus_LV_338-8_0_2_node_132 | 0.4 | n |  | TRUE
69 | bus_LV_338-8_0_2_node_125 | 0.4 | n |  | TRUE
70 | bus_LV_338-8_0_2_node_124 | 0.4 | n |  | TRUE
71 | bus_LV_338-8_0_2_node_130 | 0.4 | n |  | TRUE
72 | bus_LV_338-8_0_2_node_128 | 0.4 | n |  | TRUE
73 | bus_LV_338-8_0_2_node_129 | 0.4 | n |  | TRUE
74 | bus_LV_338-8_0_2_node_131 | 0.4 | n |  | TRUE
75 | bus_LV_338-8_0_2_node_133 | 0.4 | n |  | TRUE
76 | bus_MV_476_0_node_76 | 20 | n |  | TRUE

## load
| name | bus | p_mw | q_mvar | const_z_percent | const_i_percent | sn_mva | scaling | in_service | type
0 | LV_338-8_0_2_load_0 | 0 | 0.00050165 | 0.00012573 | 0 | 0 |  | 1 | TRUE | wye
1 | LV_338-8_0_2_load_4 | 3 | 0.0033309 | 0.00083481 | 0 | 0 |  | 1 | TRUE | wye
2 | LV_338-8_0_2_load_6 | 4 | 0.00092308 | 0.00023134 | 0 | 0 |  | 1 | TRUE | wye
3 | LV_338-8_0_2_load_122 | 5 | 0.0037057 | 0.00092874 | 0 | 0 |  | 1 | TRUE | wye
4 | LV_338-8_0_2_load_8 | 9 | 0.0012263 | 0.00030734 | 0 | 0 |  | 1 | TRUE | wye
5 | LV_338-8_0_2_load_9 | 10 | 0.00054452 | 0.00013647 | 0 | 0 |  | 1 | TRUE | wye
6 | LV_338-8_0_2_load_14 | 14 | 0.00081043 | 0.00020311 | 0 | 0 |  | 1 | TRUE | wye
7 | LV_338-8_0_2_load_15 | 15 | 0.0030887 | 0.0007741 | 0 | 0 |  | 1 | TRUE | wye
8 | LV_338-8_0_2_load_87 | 16 | 0.0031758 | 0.00079592 | 0 | 0 |  | 1 | TRUE | wye
9 | LV_338-8_0_2_load_101 | 17 | 0.00063611 | 0.00015942 | 0 | 0 |  | 1 | TRUE | wye
10 | LV_338-8_0_2_load_135 | 19 | 0.0012159 | 0.00030474 | 0 | 0 |  | 1 | TRUE | wye
11 | LV_338-8_0_2_load_88 | 24 | 0.0037872 | 0.00094916 | 0 | 0 |  | 1 | TRUE | wye
12 | LV_338-8_0_2_load_118 | 25 | 0.00044208 | 0.0001108 | 0 | 0 |  | 1 | TRUE | wye
13 | LV_338-8_0_2_load_82 | 27 | 0.00085676 | 0.00021473 | 0 | 0 |  | 1 | TRUE | wye
14 | LV_338-8_0_2_load_97 | 29 | 0.0027814 | 0.00069708 | 0 | 0 |  | 1 | TRUE | wye
15 | LV_338-8_0_2_load_93 | 30 | 0.003799 | 0.00095213 | 0 | 0 |  | 1 | TRUE | wye
16 | LV_338-8_0_2_load_111 | 32 | 0.00027711 | 6.945e-05 | 0 | 0 |  | 1 | TRUE | wye
17 | LV_338-8_0_2_load_103 | 33 | 0.00053449 | 0.00013396 | 0 | 0 |  | 1 | TRUE | wye
18 | LV_338-8_0_2_load_120 | 34 | 0.00043364 | 0.00010868 | 0 | 0 |  | 1 | TRUE | wye
19 | LV_338-8_0_2_load_78 | 36 | 0.012468 | 0.0031248 | 0 | 0 |  | 1 | TRUE | wye
20 | LV_338-8_0_2_load_61 | 37 | 0.0021833 | 0.00054719 | 0 | 0 |  | 1 | TRUE | wye
21 | LV_338-8_0_2_load_66 | 38 | 0.0015616 | 0.00039138 | 0 | 0 |  | 1 | TRUE | wye
22 | LV_338-8_0_2_load_67 | 39 | 0.0021598 | 0.0005413 | 0 | 0 |  | 1 | TRUE | wye
23 | LV_338-8_0_2_load_63 | 40 | 0.00096127 | 0.00024092 | 0 | 0 |  | 1 | TRUE | wye
24 | LV_338-8_0_2_load_64 | 41 | 0.001671 | 0.00041878 | 0 | 0 |  | 1 | TRUE | wye
25 | LV_338-8_0_2_load_65 | 42 | 0.0012563 | 0.00031487 | 0 | 0 |  | 1 | TRUE | wye
26 | LV_338-8_0_2_load_74 | 43 | 0.0011644 | 0.00029184 | 0 | 0 |  | 1 | TRUE | wye
27 | LV_338-8_0_2_load_75 | 44 | 0.0043582 | 0.0010923 | 0 | 0 |  | 1 | TRUE | wye
28 | LV_338-8_0_2_load_73 | 45 | 0.0010726 | 0.00026881 | 0 | 0 |  | 1 | TRUE | wye
29 | LV_338-8_0_2_load_83 | 46 | 0.0010546 | 0.00026432 | 0 | 0 |  | 1 | TRUE | wye
30 | LV_338-8_0_2_load_89 | 47 | 0.0014889 | 0.00037315 | 0 | 0 |  | 1 | TRUE | wye
31 | LV_338-8_0_2_load_96 | 48 | 0.0014804 | 0.00037103 | 0 | 0 |  | 1 | TRUE | wye
32 | LV_338-8_0_2_load_94 | 49 | 0.00248 | 0.00062155 | 0 | 0 |  | 1 | TRUE | wye
33 | LV_338-8_0_2_load_84 | 51 | 0.0012207 | 0.00030593 | 0 | 0 |  | 1 | TRUE | wye
34 | LV_338-8_0_2_load_85 | 52 | 0.001144 | 0.0002867 | 0 | 0 |  | 1 | TRUE | wye
35 | LV_338-8_0_2_load_92 | 55 | 0.0027452 | 0.00068801 | 0 | 0 |  | 1 | TRUE | wye
36 | LV_338-8_0_2_load_134 | 56 | 0.0027454 | 0.00068805 | 0 | 0 |  | 1 | TRUE | wye
37 | LV_338-8_0_2_load_127 | 57 | 0.0017013 | 0.0004264 | 0 | 0 |  | 1 | TRUE | wye
38 | LV_338-8_0_2_load_98 | 58 | 0.0013317 | 0.00033377 | 0 | 0 |  | 1 | TRUE | wye
39 | LV_338-8_0_2_load_99 | 59 | 0.0012742 | 0.00031934 | 0 | 0 |  | 1 | TRUE | wye
40 | LV_338-8_0_2_load_100 | 60 | 0.00084622 | 0.00021208 | 0 | 0 |  | 1 | TRUE | wye
41 | LV_338-8_0_2_load_107 | 61 | 0.0044536 | 0.0011162 | 0 | 0 |  | 1 | TRUE | wye
42 | LV_338-8_0_2_load_109 | 62 | 0.00046166 | 0.0001157 | 0 | 0 |  | 1 | TRUE | wye
43 | LV_338-8_0_2_load_116 | 65 | 0.0061566 | 0.001543 | 0 | 0 |  | 1 | TRUE | wye
44 | LV_338-8_0_2_load_114 | 66 | 0.0010875 | 0.00027256 | 0 | 0 |  | 1 | TRUE | wye
45 | LV_338-8_0_2_load_132 | 68 | 0.0023524 | 0.00058957 | 0 | 0 |  | 1 | TRUE | wye
46 | LV_338-8_0_2_load_124 | 70 | 0.0034702 | 0.00086973 | 0 | 0 |  | 1 | TRUE | wye
47 | LV_338-8_0_2_load_130 | 71 | 0.0033978 | 0.00085156 | 0 | 0 |  | 1 | TRUE | wye
48 | LV_338-8_0_2_load_128 | 72 | 0.0027354 | 0.00068555 | 0 | 0 |  | 1 | TRUE | wye
49 | LV_338-8_0_2_load_129 | 73 | 0.0019193 | 0.00048103 | 0 | 0 |  | 1 | TRUE | wye
50 | LV_338-8_0_2_load_131 | 74 | 0.00045313 | 0.00011356 | 0 | 0 |  | 1 | TRUE | wye
51 | LV_338-8_0_2_load_133 | 75 | 0.00022858 | 5.7288e-05 | 0 | 0 |  | 1 | TRUE | wye

## ext_grid
| name | bus | vm_pu | va_degree | slack_weight | in_service
0 |  | 57 | 1 | 0 | 1 | TRUE

## line
| name | std_type | from_bus | to_bus | length_km | r_ohm_per_km | x_ohm_per_km | c_nf_per_km | g_us_per_km | max_i_ka | df | parallel | type | in_service
0 | LV_338-8_0_2_line_0 | NAYY 4x150 SE | 0 | 1 | 0.036732 | 0.208 | 0.08 | 261 | 0 | 0.27 | 1 | 1 | cs | TRUE
1 | LV_338-8_0_2_line_1 | NAYY 4x150 SE | 1 | 2 | 0.083105 | 0.208 | 0.08 | 261 | 0 | 0.27 | 1 | 1 | cs | TRUE
2 | LV_338-8_0_2_line_2 | NAYY 4x150 SE | 1 | 3 | 0.061363 | 0.208 | 0.08 | 261 | 0 | 0.27 | 1 | 1 | cs | TRUE
3 | LV_338-8_0_2_line_3 | NAYY 4x150 SE | 2 | 4 | 0.042225 | 0.208 | 0.08 | 261 | 0 | 0.27 | 1 | 1 | cs | TRUE
4 | LV_338-8_0_2_line_4 | NAYY 4x150 SE | 3 | 5 | 0.041548 | 0.208 | 0.08 | 261 | 0 | 0.27 | 1 | 1 | cs | TRUE
5 | LV_338-8_0_2_line_5 | NAYY 4x150 SE | 4 | 6 | 0.014957 | 0.208 | 0.08 | 261 | 0 | 0.27 | 1 | 1 | cs | TRUE
6 | LV_338-8_0_2_line_6 | NAYY 4x150 SE | 5 | 8 | 0.0010121 | 0.208 | 0.08 | 261 | 0 | 0.27 | 1 | 1 | cs | TRUE
7 | LV_338-8_0_2_line_7 | NAYY 4x150 SE | 6 | 7 | 0.01126 | 0.208 | 0.08 | 261 | 0 | 0.27 | 1 | 1 | cs | TRUE
8 | LV_338-8_0_2_line_8 | NAYY 4x150 SE | 7 | 9 | 0.0076491 | 0.208 | 0.08 | 261 | 0 | 0.27 | 1 | 1 | cs | TRUE
9 | LV_338-8_0_2_line_9 | NAYY 4x150 SE | 8 | 54 | 0.017795 | 0.208 | 0.08 | 261 | 0 | 0.27 | 1 | 1 | cs | TRUE
10 | LV_338-8_0_2_line_10 | NAYY 4x150 SE | 8 | 53 | 0.020968 | 0.208 | 0.08 | 261 | 0 | 0.27 | 1 | 1 | cs | TRUE
11 | LV_338-8_0_2_line_11 | NAYY 4x150 SE | 10 | 11 | 0.010752 | 0.208 | 0.08 | 261 | 0 | 0.27 | 1 | 1 | cs | TRUE
12 | LV_338-8_0_2_line_12 | NAYY 4x150 SE | 10 | 12 | 0.009919 | 0.208 | 0.08 | 261 | 0 | 0.27 | 1 | 1 | cs | TRUE
13 | LV_338-8_0_2_line_13 | NAYY 4x150 SE | 11 | 13 | 0.005675 | 0.208 | 0.08 | 261 | 0 | 0.27 | 1 | 1 | cs | TRUE
14 | LV_338-8_0_2_line_14 | NAYY 4x150 SE | 12 | 14 | 0.01224 | 0.208 | 0.08 | 261 | 0 | 0.27 | 1 | 1 | cs | TRUE
15 | LV_338-8_0_2_line_15 | NAYY 4x150 SE | 12 | 15 | 0.03892 | 0.208 | 0.08 | 261 | 0 | 0.27 | 1 | 1 | cs | TRUE
16 | LV_338-8_0_2_line_16 | NAYY 4x150 SE | 13 | 16 | 0.011949 | 0.208 | 0.08 | 261 | 0 | 0.27 | 1 | 1 | cs | TRUE
17 | LV_338-8_0_2_line_17 | NAYY 4x150 SE | 14 | 17 | 0.0097846 | 0.208 | 0.08 | 261 | 0 | 0.27 | 1 | 1 | cs | TRUE
18 | LV_338-8_0_2_line_18 | NAYY 4x150 SE | 16 | 24 | 0.010937 | 0.208 | 0.08 | 261 | 0 | 0.27 | 1 | 1 | cs | TRUE
19 | LV_338-8_0_2_line_19 | NAYY 4x150 SE | 17 | 22 | 0.017118 | 0.208 | 0.08 | 261 | 0 | 0.27 | 1 | 1 | cs | TRUE
20 | LV_338-8_0_2_line_20 | NAYY 4x150 SE | 18 | 19 | 0.008761 | 0.208 | 0.08 | 261 | 0 | 0.27 | 1 | 1 | cs | TRUE
21 | LV_338-8_0_2_line_21 | NAYY 4x150 SE | 18 | 20 | 0.02446 | 0.208 | 0.08 | 261 | 0 | 0.27 | 1 | 1 | cs | TRUE
22 | LV_338-8_0_2_line_22 | NAYY 4x150 SE | 19 | 21 | 0.0066066 | 0.208 | 0.08 | 261 | 0 | 0.27 | 1 | 1 | cs | TRUE
23 | LV_338-8_0_2_line_23 | NAYY 4x150 SE | 20 | 36 | 0.018645 | 0.208 | 0.08 | 261 | 0 | 0.27 | 1 | 1 | cs | TRUE
24 | LV_338-8_0_2_line_24 | NAYY 4x150 SE | 21 | 22 | 0.024175 | 0.208 | 0.08 | 261 | 0 | 0.27 | 1 | 1 | cs | TRUE
25 | LV_338-8_0_2_line_25 | NAYY 4x150 SE | 22 | 33 | 0.014873 | 0.208 | 0.08 | 261 | 0 | 0.27 | 1 | 1 | cs | TRUE
26 | LV_338-8_0_2_line_26 | NAYY 4x150 SE | 23 | 24 | 0.01338 | 0.208 | 0.08 | 261 | 0 | 0.27 | 1 | 1 | cs | TRUE
27 | LV_338-8_0_2_line_27 | NAYY 4x150 SE | 23 | 25 | 0.029867 | 0.208 | 0.08 | 261 | 0 | 0.27 | 1 | 1 | cs | TRUE
28 | LV_338-8_0_2_line_28 | NAYY 4x150 SE | 23 | 26 | 0.090908 | 0.208 | 0.08 | 261 | 0 | 0.27 | 1 | 1 | cs | TRUE
29 | LV_338-8_0_2_line_29 | NAYY 4x150 SE | 25 | 35 | 0.013706 | 0.208 | 0.08 | 261 | 0 | 0.27 | 1 | 1 | cs | TRUE
30 | LV_338-8_0_2_line_30 | NAYY 4x150 SE | 26 | 27 | 0.095902 | 0.208 | 0.08 | 261 | 0 | 0.27 | 1 | 1 | cs | TRUE
31 | LV_338-8_0_2_line_31 | NAYY 4x150 SE | 28 | 29 | 0.042192 | 0.208 | 0.08 | 261 | 0 | 0.27 | 1 | 1 | cs | TRUE
32 | LV_338-8_0_2_line_32 | NAYY 4x150 SE | 28 | 30 | 0.032018 | 0.208 | 0.08 | 261 | 0 | 0.27 | 1 | 1 | cs | TRUE
33 | LV_338-8_0_2_line_33 | NAYY 4x150 SE | 29 | 35 | 0.0059019 | 0.208 | 0.08 | 261 | 0 | 0.27 | 1 | 1 | cs | TRUE
34 | LV_338-8_0_2_line_34 | NAYY 4x150 SE | 30 | 49 | 0.0015925 | 0.208 | 0.08 | 261 | 0 | 0.27 | 1 | 1 | cs | TRUE
35 | LV_338-8_0_2_line_35 | NAYY 4x150 SE | 31 | 32 | 0.013374 | 0.208 | 0.08 | 261 | 0 | 0.27 | 1 | 1 | cs | TRUE
36 | LV_338-8_0_2_line_36 | NAYY 4x150 SE | 31 | 33 | 0.013269 | 0.208 | 0.08 | 261 | 0 | 0.27 | 1 | 1 | cs | TRUE
37 | LV_338-8_0_2_line_37 | NAYY 4x150 SE | 32 | 67 | 0.024615 | 0.208 | 0.08 | 261 | 0 | 0.27 | 1 | 1 | cs | TRUE
38 | LV_338-8_0_2_line_38 | NAYY 4x150 SE | 34 | 35 | 0.013417 | 0.208 | 0.08 | 261 | 0 | 0.27 | 1 | 1 | cs | TRUE
39 | LV_338-8_0_2_line_39 | NAYY 4x150 SE | 37 | 38 | 0.01911 | 0.208 | 0.08 | 261 | 0 | 0.27 | 1 | 1 | cs | TRUE
40 | LV_338-8_0_2_line_40 | NAYY 4x150 SE | 38 | 39 | 0.035262 | 0.208 | 0.08 | 261 | 0 | 0.27 | 1 | 1 | cs | TRUE
41 | LV_338-8_0_2_line_41 | NAYY 4x150 SE | 39 | 45 | 0.022296 | 0.208 | 0.08 | 261 | 0 | 0.27 | 1 | 1 | cs | TRUE
42 | LV_338-8_0_2_line_42 | NAYY 4x150 SE | 40 | 41 | 0.0020081 | 0.208 | 0.08 | 261 | 0 | 0.27 | 1 | 1 | cs | TRUE
43 | LV_338-8_0_2_line_43 | NAYY 4x150 SE | 41 | 42 | 0.018782 | 0.208 | 0.08 | 261 | 0 | 0.27 | 1 | 1 | cs | TRUE
44 | LV_338-8_0_2_line_44 | NAYY 4x150 SE | 42 | 43 | 0.031063 | 0.208 | 0.08 | 261 | 0 | 0.27 | 1 | 1 | cs | TRUE
45 | LV_338-8_0_2_line_45 | NAYY 4x150 SE | 43 | 44 | 0.010602 | 0.208 | 0.08 | 261 | 0 | 0.27 | 1 | 1 | cs | TRUE
46 | LV_338-8_0_2_line_46 | NAYY 4x150 SE | 44 | 48 | 0.01523 | 0.208 | 0.08 | 261 | 0 | 0.27 | 1 | 1 | cs | TRUE
47 | LV_338-8_0_2_line_47 | NAYY 4x150 SE | 45 | 46 | 0.024736 | 0.208 | 0.08 | 261 | 0 | 0.27 | 1 | 1 | cs | TRUE
48 | LV_338-8_0_2_line_48 | NAYY 4x150 SE | 46 | 47 | 0.0053972 | 0.208 | 0.08 | 261 | 0 | 0.27 | 1 | 1 | cs | TRUE
49 | LV_338-8_0_2_line_49 | NAYY 4x150 SE | 47 | 50 | 0.038054 | 0.208 | 0.08 | 261 | 0 | 0.27 | 1 | 1 | cs | TRUE
50 | LV_338-8_0_2_line_50 | NAYY 4x150 SE | 48 | 49 | 0.036584 | 0.208 | 0.08 | 261 | 0 | 0.27 | 1 | 1 | cs | TRUE
51 | LV_338-8_0_2_line_51 | NAYY 4x150 SE | 50 | 55 | 0.050085 | 0.208 | 0.08 | 261 | 0 | 0.27 | 1 | 1 | cs | TRUE
52 | LV_338-8_0_2_line_52 | NAYY 4x150 SE | 51 | 52 | 0.0082548 | 0.208 | 0.08 | 261 | 0 | 0.27 | 1 | 1 | cs | TRUE
53 | LV_338-8_0_2_line_53 | NAYY 4x150 SE | 52 | 53 | 0.020164 | 0.208 | 0.08 | 261 | 0 | 0.27 | 1 | 1 | cs | TRUE
54 | LV_338-8_0_2_line_54 | NAYY 4x150 SE | 54 | 62 | 0.0068069 | 0.208 | 0.08 | 261 | 0 | 0.27 | 1 | 1 | cs | TRUE
55 | LV_338-8_0_2_line_55 | NAYY 4x150 SE | 54 | 63 | 0.040448 | 0.208 | 0.08 | 261 | 0 | 0.27 | 1 | 1 | cs | TRUE
56 | LV_338-8_0_2_line_56 | NAYY 4x150 SE | 55 | 56 | 0.044315 | 0.208 | 0.08 | 261 | 0 | 0.27 | 1 | 1 | cs | TRUE
57 | LV_338-8_0_2_line_57 | NAYY 4x150 SE | 56 | 57 | 0.031175 | 0.208 | 0.08 | 261 | 0 | 0.27 | 1 | 1 | cs | TRUE
58 | LV_338-8_0_2_line_58 | NAYY 4x150 SE | 57 | 69 | 0.041153 | 0.208 | 0.08 | 261 | 0 | 0.27 | 1 | 1 | cs | TRUE
59 | LV_338-8_0_2_line_59 | NAYY 4x150 SE | 58 | 59 | 0.023024 | 0.208 | 0.08 | 261 | 0 | 0.27 | 1 | 1 | cs | TRUE
60 | LV_338-8_0_2_line_60 | NAYY 4x150 SE | 59 | 60 | 0.020384 | 0.208 | 0.08 | 261 | 0 | 0.27 | 1 | 1 | cs | TRUE
61 | LV_338-8_0_2_line_61 | NAYY 4x150 SE | 60 | 61 | 0.0060635 | 0.208 | 0.08 | 261 | 0 | 0.27 | 1 | 1 | cs | TRUE
62 | LV_338-8_0_2_line_62 | NAYY 4x150 SE | 61 | 62 | 0.041229 | 0.208 | 0.08 | 261 | 0 | 0.27 | 1 | 1 | cs | TRUE
63 | LV_338-8_0_2_line_63 | NAYY 4x150 SE | 63 | 64 | 0.004974 | 0.208 | 0.08 | 261 | 0 | 0.27 | 1 | 1 | cs | TRUE
64 | LV_338-8_0_2_line_64 | NAYY 4x150 SE | 64 | 65 | 0.018705 | 0.208 | 0.08 | 261 | 0 | 0.27 | 1 | 1 | cs | TRUE
65 | LV_338-8_0_2_line_65 | NAYY 4x150 SE | 64 | 66 | 0.084765 | 0.208 | 0.08 | 261 | 0 | 0.27 | 1 | 1 | cs | TRUE
66 | LV_338-8_0_2_line_66 | NAYY 4x150 SE | 65 | 70 | 0.024258 | 0.208 | 0.08 | 261 | 0 | 0.27 | 1 | 1 | cs | TRUE
67 | LV_338-8_0_2_line_67 | NAYY 4x150 SE | 67 | 68 | 0.01665 | 0.208 | 0.08 | 261 | 0 | 0.27 | 1 | 1 | cs | TRUE
68 | LV_338-8_0_2_line_68 | NAYY 4x150 SE | 67 | 69 | 0.003505 | 0.208 | 0.08 | 261 | 0 | 0.27 | 1 | 1 | cs | TRUE
69 | LV_338-8_0_2_line_69 | NAYY 4x150 SE | 68 | 71 | 0.016777 | 0.208 | 0.08 | 261 | 0 | 0.27 | 1 | 1 | cs | TRUE
70 | LV_338-8_0_2_line_70 | NAYY 4x150 SE | 69 | 70 | 0.02824 | 0.208 | 0.08 | 261 | 0 | 0.27 | 1 | 1 | cs | TRUE
71 | LV_338-8_0_2_line_71 | NAYY 4x150 SE | 71 | 72 | 0.025141 | 0.208 | 0.08 | 261 | 0 | 0.27 | 1 | 1 | cs | TRUE
72 | LV_338-8_0_2_line_72 | NAYY 4x150 SE | 72 | 73 | 0.0067305 | 0.208 | 0.08 | 261 | 0 | 0.27 | 1 | 1 | cs | TRUE
73 | LV_338-8_0_2_line_73 | NAYY 4x150 SE | 73 | 74 | 0.0081871 | 0.208 | 0.08 | 261 | 0 | 0.27 | 1 | 1 | cs | TRUE
74 | LV_338-8_0_2_line_74 | NAYY 4x150 SE | 74 | 75 | 0.00070136 | 0.208 | 0.08 | 261 | 0 | 0.27 | 1 | 1 | cs | TRUE

## trafo
| name | std_type | hv_bus | lv_bus | sn_mva | vn_hv_kv | vn_lv_kv | vk_percent | vkr_percent | pfe_kw | i0_percent | shift_degree | tap_side | tap_neutral | tap_min | tap_max | tap_step_percent | tap_step_degree | tap_pos | tap_phase_shifter | parallel | df | in_service
0 | LV_338-8_0_2_trafo_127 | 0.25 MVA 20/0.4 kV | 76 | 57 | 0.25 | 20 | 0.4 | 6 | 1.44 | 0.8 | 0.32 | 150 | hv | 0 | -2 | 2 | 2.5 | 0 | 0 | FALSE | 1 | 1 | TRUE

## line_geodata
| x0 | y0 | x1 | y1 | x2 | y2 | x3 | y3 | x4 | y4 | x5 | y5 | x6 | y6 | x7 | y7 | x8 | y8 | x9 | y9
0 | 2628528.908 | 1220950.8183 | 2628527.6933 | 1220954.1811 | 2628540.575 | 1220984.7332
1 | 2628528.908 | 1220950.8183 | 2628533.3473 | 1220952.0958 | 2628544.1359 | 1220953.426 | 2628552.8996 | 1220953.0455 | 2628611.8261 | 1220948.7142
2 | 2628528.908 | 1220950.8183 | 2628506.9918 | 1220944.5099 | 2628474.8657 | 1220937.9748 | 2628469.1274 | 1220937.3432
3 | 2628611.8261 | 1220948.7142 | 2628635.9431 | 1220946.9399 | 2628645.0274 | 1220947.7284 | 2628653.7478 | 1220949.6242
4 | 2628469.1274 | 1220937.3432 | 2628456.6004 | 1220935.9643 | 2628443.1593 | 1220932.4982 | 2628432.7025 | 1220928.3904 | 2628429.6414 | 1220926.0895
5 | 2628668.3992 | 1220952.6325 | 2628655.5913 | 1220950.025 | 2628653.7478 | 1220949.6242
6 | 2628428.8323 | 1220925.4813 | 2628429.6414 | 1220926.0895
7 | 2628679.6248 | 1220951.4079 | 2628668.3992 | 1220952.6325
8 | 2628679.6248 | 1220951.4079 | 2628686.9885 | 1220953.4779
9 | 2628428.8323 | 1220925.4813 | 2628425.1435 | 1220922.7177 | 2628421.0123 | 1220915.6605 | 2628420.49 | 1220910.6662
10 | 2628432.1929 | 1220946.1761 | 2628428.8323 | 1220925.4813
11 | 2628415.1047 | 1220713.0804 | 2628425.6965 | 1220711.2342
12 | 2628435.4682 | 1220709.5309 | 2628425.6965 | 1220711.2342
13 | 2628412.3822 | 1220708.0979 | 2628415.1047 | 1220713.0804
14 | 2628435.4682 | 1220709.5309 | 2628439.6146 | 1220721.0477
15 | 2628435.4682 | 1220709.5309 | 2628448.7127 | 1220705.0247 | 2628451.7806 | 1220702.8047 | 2628453.9567 | 1220699.8801 | 2628454.3573 | 1220695.4127 | 2628453.6592 | 1220692.2742 | 2628450.1931 | 1220683.1105
16 | 2628412.3822 | 1220708.0979 | 2628405.8366 | 1220707.7887 | 2628400.552 | 1220706.6962
17 | 2628442.9291 | 1220730.2538 | 2628439.6146 | 1220721.0477
18 | 2628400.552 | 1220706.6962 | 2628392.8464 | 1220705.1031 | 2628389.8522 | 1220704.4304
19 | 2628448.7279 | 1220746.3601 | 2628442.9291 | 1220730.2538
20 | 2628485.2225 | 1220731.1364 | 2628477.1361 | 1220734.5077
21 | 2628485.2225 | 1220731.1364 | 2628507.8522 | 1220721.6945
22 | 2628471.0382 | 1220737.05 | 2628477.1361 | 1220734.5077
23 | 2628507.8522 | 1220721.6945 | 2628509.4928 | 1220724.4484 | 2628501.0005 | 1220737.3429
24 | 2628448.7279 | 1220746.3601 | 2628455.2272 | 1220743.6451 | 2628471.0382 | 1220737.05
25 | 2628448.7279 | 1220746.3601 | 2628434.9984 | 1220752.0794
26 | 2628377.7096 | 1220699.1387 | 2628385.162 | 1220703.3766 | 2628389.8522 | 1220704.4304
27 | 2628377.7096 | 1220699.1387 | 2628373.6545 | 1220703.1773 | 2628373.8988 | 1220718.7988 | 2628374.5556 | 1220727.2942
28 | 2628308.0878 | 1220656.3607 | 2628315.1339 | 1220656.7055 | 2628335.0269 | 1220666.0053 | 2628343.9987 | 1220669.7946 | 2628348.1903 | 1220670.5705 | 2628354.7287 | 1220669.2119 | 2628359.0435 | 1220668.0095 | 2628362.8689 | 1220677.1886 | 2628370.8986 | 1220692.4468 | 2628377.7096 | 1220699.1387
29 | 2628373.6342 | 1220740.9105 | 2628374.8635 | 1220731.2773 | 2628374.5556 | 1220727.2942
30 | 2628308.0878 | 1220656.3607 | 2628309.6446 | 1220659.2142 | 2628309.9373 | 1220663.0845 | 2628308.8136 | 1220666.4701 | 2628303.8757 | 1220672.6836 | 2628294.6393 | 1220683.057 | 2628266.7993 | 1220709.8518 | 2628249.6042 | 1220727.6354
31 | 2628353.858 | 1220783.7082 | 2628356.9677 | 1220782.2665 | 2628364.2443 | 1220767.6259 | 2628371.6772 | 1220746.4785
32 | 2628353.858 | 1220783.7082 | 2628338.158 | 1220790.9489 | 2628324.2362 | 1220795.756
33 | 2628373.6342 | 1220740.9105 | 2628371.6772 | 1220746.4785
34 | 2628324.2362 | 1220795.756 | 2628322.7309 | 1220796.2758
35 | 2628421.9299 | 1220753.3921 | 2628421.532 | 1220762.073 | 2628421.6512 | 1220766.7552
36 | 2628421.9299 | 1220753.3921 | 2628432.6586 | 1220753.0541 | 2628434.9984 | 1220752.0794
37 | 2628422.2724 | 1220791.3604 | 2628422.2335 | 1220789.9705 | 2628422.1824 | 1220787.958 | 2628422.0994 | 1220784.689 | 2628421.9082 | 1220780.2299 | 2628421.909 | 1220776.8835 | 2628421.6512 | 1220766.7552
38 | 2628373.6342 | 1220740.9105 | 2628383.68 | 1220743.7933 | 2628386.6223 | 1220744.1657
39 | 2628186.0146 | 1220940.2052 | 2628195.7908 | 1220936.115 | 2628202.9792 | 1220931.5555
40 | 2628202.9792 | 1220931.5555 | 2628204.4725 | 1220930.6084 | 2628233.0916 | 1220913.2085
41 | 2628233.0916 | 1220913.2085 | 2628252.1425 | 1220901.6259
42 | 2628216.5518 | 1220838.016 | 2628218.4121 | 1220837.2596
43 | 2628218.4121 | 1220837.2596 | 2628227.3485 | 1220833.6264 | 2628235.5352 | 1220829.5727
44 | 2628235.5352 | 1220829.5727 | 2628256.6164 | 1220819.1343 | 2628263.741 | 1220816.6699
45 | 2628263.741 | 1220816.6699 | 2628273.7605 | 1220813.2041
46 | 2628288.1539 | 1220808.2254 | 2628273.7605 | 1220813.2041
47 | 2628252.1425 | 1220901.6259 | 2628273.2784 | 1220888.7757
48 | 2628273.2784 | 1220888.7757 | 2628273.4771 | 1220888.6549 | 2628276.7052 | 1220884.6234
49 | 2628265.336 | 1220848.893 | 2628276.3147 | 1220875.783 | 2628277.3626 | 1220880.3684 | 2628276.7052 | 1220884.6234
50 | 2628322.7309 | 1220796.2758 | 2628305.476 | 1220802.2337 | 2628288.1539 | 1220808.2254
51 | 2628265.336 | 1220848.893 | 2628312.783 | 1220832.8524
52 | 2628432.3039 | 1220974.5944 | 2628432.2444 | 1220966.3398
53 | 2628432.1929 | 1220946.1761 | 2628432.1327 | 1220950.8453 | 2628432.2444 | 1220966.3398
54 | 2628420.49 | 1220910.6662 | 2628414.4011 | 1220913.7092
55 | 2628424.9522 | 1220870.5418 | 2628420.1922 | 1220907.8854 | 2628420.49 | 1220910.6662
56 | 2628354.1962 | 1220817.1498 | 2628332.0118 | 1220826.3516 | 2628312.783 | 1220832.8524
57 | 2628382.9927 | 1220805.2054 | 2628354.1962 | 1220817.1498
58 | 2628422.5668 | 1220794.8527 | 2628414.5448 | 1220795.5483 | 2628395.3452 | 1220800.0817 | 2628382.9927 | 1220805.2054
59 | 2628326.8848 | 1220935.1358 | 2628340.6165 | 1220934.478 | 2628348.5927 | 1220933.8044 | 2628349.8332 | 1220933.5245
60 | 2628369.4687 | 1220928.0875 | 2628367.0432 | 1220928.778 | 2628355.5414 | 1220932.2365 | 2628349.8332 | 1220933.5245
61 | 2628375.3004 | 1220926.427 | 2628369.4687 | 1220928.0875
62 | 2628375.3004 | 1220926.427 | 2628407.1142 | 1220917.3509 | 2628414.4011 | 1220913.7092
63 | 2628424.9522 | 1220870.5418 | 2628425.5826 | 1220865.6085
64 | 2628425.5826 | 1220865.6085 | 2628427.3007 | 1220852.1088 | 2628427.5218 | 1220847.0173
65 | 2628425.5826 | 1220865.6085 | 2628450.886 | 1220880.7602 | 2628482.0062 | 1220896.2511 | 2628486.4823 | 1220899.3632 | 2628488.9112 | 1220905.445 | 2628490.93 | 1220906.8333 | 2628494.1399 | 1220906.6374 | 2628496.8195 | 1220905.6878
66 | 2628427.5218 | 1220847.0173 | 2628427.8973 | 1220838.3703 | 2628426.0003 | 1220822.8837
67 | 2628422.2724 | 1220791.3604 | 2628431.3786 | 1220795.5729 | 2628437.8429 | 1220796.9823
68 | 2628422.5668 | 1220794.8527 | 2628422.2724 | 1220791.3604
69 | 2628453.9991 | 1220792.4691 | 2628444.3295 | 1220795.3123 | 2628437.8429 | 1220796.9823 | 2628437.8429 | 1220796.9823
70 | 2628422.5668 | 1220794.8527 | 2628426.0003 | 1220822.8837
71 | 2628478.1193 | 1220785.377 | 2628453.9991 | 1220792.4691
72 | 2628478.1193 | 1220785.377 | 2628480.6808 | 1220784.6239 | 2628484.1286 | 1220782.4788
73 | 2628484.1286 | 1220782.4788 | 2628491.0801 | 1220778.1539
74 | 2628491.6756 | 1220777.7835 | 2628491.0801 | 1220778.1539

## bus_geodata
| x | y | coords
0 | 2628540.575 | 1220984.7332
1 | 2628528.908 | 1220950.8183
2 | 2628611.8261 | 1220948.7142
3 | 2628469.1274 | 1220937.3432
4 | 2628653.7478 | 1220949.6242
5 | 2628429.6414 | 1220926.0895
6 | 2628668.3992 | 1220952.6325
7 | 2628679.6248 | 1220951.4079
8 | 2628428.8323 | 1220925.4813
9 | 2628686.9885 | 1220953.4779
10 | 2628425.6965 | 1220711.2342
11 | 2628415.1047 | 1220713.0804
12 | 2628435.4682 | 1220709.5309
13 | 2628412.3822 | 1220708.0979
14 | 2628439.6146 | 1220721.0477
15 | 2628450.1931 | 1220683.1105
16 | 2628400.552 | 1220706.6962
17 | 2628442.9291 | 1220730.2538
18 | 2628485.2225 | 1220731.1364
19 | 2628477.1361 | 1220734.5077
20 | 2628507.8522 | 1220721.6945
21 | 2628471.0382 | 1220737.05
22 | 2628448.7279 | 1220746.3601
23 | 2628377.7096 | 1220699.1387
24 | 2628389.8522 | 1220704.4304
25 | 2628374.5556 | 1220727.2942
26 | 2628308.0878 | 1220656.3607
27 | 2628249.6042 | 1220727.6354
28 | 2628353.858 | 1220783.7082
29 | 2628371.6772 | 1220746.4785
30 | 2628324.2362 | 1220795.756
31 | 2628421.9299 | 1220753.3921
32 | 2628421.6512 | 1220766.7552
33 | 2628434.9984 | 1220752.0794
34 | 2628386.6223 | 1220744.1657
35 | 2628373.6342 | 1220740.9105
36 | 2628501.0005 | 1220737.3429
37 | 2628186.0146 | 1220940.2052
38 | 2628202.9792 | 1220931.5555
39 | 2628233.0916 | 1220913.2085
40 | 2628216.5518 | 1220838.016
41 | 2628218.4121 | 1220837.2596
42 | 2628235.5352 | 1220829.5727
43 | 2628263.741 | 1220816.6699
44 | 2628273.7605 | 1220813.2041
45 | 2628252.1425 | 1220901.6259
46 | 2628273.2784 | 1220888.7757
47 | 2628276.7052 | 1220884.6234
48 | 2628288.1539 | 1220808.2254
49 | 2628322.7309 | 1220796.2758
50 | 2628265.336 | 1220848.893
51 | 2628432.3039 | 1220974.5944
52 | 2628432.2444 | 1220966.3398
53 | 2628432.1929 | 1220946.1761
54 | 2628420.49 | 1220910.6662
55 | 2628312.783 | 1220832.8524
56 | 2628354.1962 | 1220817.1498
57 | 2628382.9927 | 1220805.2054
58 | 2628326.8848 | 1220935.1358
59 | 2628349.8332 | 1220933.5245
60 | 2628369.4687 | 1220928.0875
61 | 2628375.3004 | 1220926.427
62 | 2628414.4011 | 1220913.7092
63 | 2628424.9522 | 1220870.5418
64 | 2628425.5826 | 1220865.6085
65 | 2628427.5218 | 1220847.0173
66 | 2628496.8195 | 1220905.6878
67 | 2628422.2724 | 1220791.3604
68 | 2628437.8429 | 1220796.9823
69 | 2628422.5668 | 1220794.8527
70 | 2628426.0003 | 1220822.8837
71 | 2628453.9991 | 1220792.4691
72 | 2628478.1193 | 1220785.377
73 | 2628484.1286 | 1220782.4788
74 | 2628491.0801 | 1220778.1539
75 | 2628491.6756 | 1220777.7835
76 | 2628422.5668 | 1220794.8527

## line_std_types
| c_nf_per_km | r_ohm_per_km | x_ohm_per_km | max_i_ka | type | q_mm2 | alpha | voltage_rating
NAYY 4x50 SE | 210 | 0.642 | 0.083 | 0.142 | cs | 50 | 0.00403 | LV
NAYY 4x120 SE | 264 | 0.225 | 0.08 | 0.242 | cs | 120 | 0.00403 | LV
NAYY 4x150 SE | 261 | 0.208 | 0.08 | 0.27 | cs | 150 | 0.00403 | LV
NA2XS2Y 1x95 RM/25 12/20 kV | 216 | 0.313 | 0.132 | 0.252 | cs | 95 | 0.00403 | MV
NA2XS2Y 1x185 RM/25 12/20 kV | 273 | 0.161 | 0.117 | 0.362 | cs | 185 | 0.00403 | MV
NA2XS2Y 1x240 RM/25 12/20 kV | 304 | 0.122 | 0.112 | 0.421 | cs | 240 | 0.00403 | MV
NA2XS2Y 1x95 RM/25 6/10 kV | 315 | 0.313 | 0.123 | 0.249 | cs | 95 | 0.00403 | MV
NA2XS2Y 1x185 RM/25 6/10 kV | 406 | 0.161 | 0.11 | 0.358 | cs | 185 | 0.00403 | MV
NA2XS2Y 1x240 RM/25 6/10 kV | 456 | 0.122 | 0.105 | 0.416 | cs | 240 | 0.00403 | MV
NA2XS2Y 1x150 RM/25 12/20 kV | 250 | 0.206 | 0.116 | 0.319 | cs | 150 | 0.00403 | MV
NA2XS2Y 1x120 RM/25 12/20 kV | 230 | 0.253 | 0.119 | 0.283 | cs | 120 | 0.00403 | MV
NA2XS2Y 1x70 RM/25 12/20 kV | 190 | 0.443 | 0.132 | 0.22 | cs | 70 | 0.00403 | MV
NA2XS2Y 1x150 RM/25 6/10 kV | 360 | 0.206 | 0.11 | 0.315 | cs | 150 | 0.00403 | MV
NA2XS2Y 1x120 RM/25 6/10 kV | 340 | 0.253 | 0.113 | 0.28 | cs | 120 | 0.00403 | MV
NA2XS2Y 1x70 RM/25 6/10 kV | 280 | 0.443 | 0.123 | 0.217 | cs | 70 | 0.00403 | MV
N2XS(FL)2Y 1x120 RM/35 64/110 kV | 112 | 0.153 | 0.166 | 0.366 | cs | 120 | 0.00393 | HV
N2XS(FL)2Y 1x185 RM/35 64/110 kV | 125 | 0.099 | 0.156 | 0.457 | cs | 185 | 0.00393 | HV
N2XS(FL)2Y 1x240 RM/35 64/110 kV | 135 | 0.075 | 0.149 | 0.526 | cs | 240 | 0.00393 | HV
N2XS(FL)2Y 1x300 RM/35 64/110 kV | 144 | 0.06 | 0.144 | 0.588 | cs | 300 | 0.00393 | HV
15-AL1/3-ST1A 0.4 | 11 | 1.8769 | 0.35 | 0.105 | ol | 16 | 0.00403 | LV
24-AL1/4-ST1A 0.4 | 11.25 | 1.2012 | 0.335 | 0.14 | ol | 24 | 0.00403 | LV
48-AL1/8-ST1A 0.4 | 12.2 | 0.5939 | 0.3 | 0.21 | ol | 48 | 0.00403 | LV
94-AL1/15-ST1A 0.4 | 13.2 | 0.306 | 0.29 | 0.35 | ol | 94 | 0.00403 | LV
34-AL1/6-ST1A 10.0 | 9.7 | 0.8342 | 0.36 | 0.17 | ol | 34 | 0.00403 | MV
48-AL1/8-ST1A 10.0 | 10.1 | 0.5939 | 0.35 | 0.21 | ol | 48 | 0.00403 | MV
70-AL1/11-ST1A 10.0 | 10.4 | 0.4132 | 0.339 | 0.29 | ol | 70 | 0.00403 | MV
94-AL1/15-ST1A 10.0 | 10.75 | 0.306 | 0.33 | 0.35 | ol | 94 | 0.00403 | MV
122-AL1/20-ST1A 10.0 | 11.1 | 0.2376 | 0.323 | 0.41 | ol | 122 | 0.00403 | MV
149-AL1/24-ST1A 10.0 | 11.25 | 0.194 | 0.315 | 0.47 | ol | 149 | 0.00403 | MV
34-AL1/6-ST1A 20.0 | 9.15 | 0.8342 | 0.382 | 0.17 | ol | 34 | 0.00403 | MV
48-AL1/8-ST1A 20.0 | 9.5 | 0.5939 | 0.372 | 0.21 | ol | 48 | 0.00403 | MV
70-AL1/11-ST1A 20.0 | 9.7 | 0.4132 | 0.36 | 0.29 | ol | 70 | 0.00403 | MV
94-AL1/15-ST1A 20.0 | 10 | 0.306 | 0.35 | 0.35 | ol | 94 | 0.00403 | MV
122-AL1/20-ST1A 20.0 | 10.3 | 0.2376 | 0.344 | 0.41 | ol | 122 | 0.00403 | MV
149-AL1/24-ST1A 20.0 | 10.5 | 0.194 | 0.337 | 0.47 | ol | 149 | 0.00403 | MV
184-AL1/30-ST1A 20.0 | 10.75 | 0.1571 | 0.33 | 0.535 | ol | 184 | 0.00403 | MV
243-AL1/39-ST1A 20.0 | 11 | 0.1188 | 0.32 | 0.645 | ol | 243 | 0.00403 | MV
48-AL1/8-ST1A 110.0 | 8 | 0.5939 | 0.46 | 0.21 | ol | 48 | 0.00403 | HV
70-AL1/11-ST1A 110.0 | 8.4 | 0.4132 | 0.45 | 0.29 | ol | 70 | 0.00403 | HV
94-AL1/15-ST1A 110.0 | 8.65 | 0.306 | 0.44 | 0.35 | ol | 94 | 0.00403 | HV
122-AL1/20-ST1A 110.0 | 8.5 | 0.2376 | 0.43 | 0.41 | ol | 122 | 0.00403 | HV
149-AL1/24-ST1A 110.0 | 8.75 | 0.194 | 0.41 | 0.47 | ol | 149 | 0.00403 | HV
184-AL1/30-ST1A 110.0 | 8.8 | 0.1571 | 0.4 | 0.535 | ol | 184 | 0.00403 | HV
243-AL1/39-ST1A 110.0 | 9 | 0.1188 | 0.39 | 0.645 | ol | 243 | 0.00403 | HV
305-AL1/39-ST1A 110.0 | 9.2 | 0.0949 | 0.38 | 0.74 | ol | 305 | 0.00403 | HV
490-AL1/64-ST1A 110.0 | 9.75 | 0.059 | 0.37 | 0.96 | ol | 490 | 0.00403 | HV
679-AL1/86-ST1A 110.0 | 9.95 | 0.042 | 0.36 | 1.15 | ol | 679 | 0.00403 | HV
490-AL1/64-ST1A 220.0 | 10 | 0.059 | 0.285 | 0.96 | ol | 490 | 0.00403 | HV
679-AL1/86-ST1A 220.0 | 11.7 | 0.042 | 0.275 | 1.15 | ol | 679 | 0.00403 | HV
490-AL1/64-ST1A 380.0 | 11 | 0.059 | 0.253 | 0.96 | ol | 490 | 0.00403 | HV
679-AL1/86-ST1A 380.0 | 14.6 | 0.042 | 0.25 | 1.15 | ol | 679 | 0.00403 | HV

## trafo_std_types
| i0_percent | pfe_kw | vkr_percent | sn_mva | vn_lv_kv | vn_hv_kv | vk_percent | shift_degree | vector_group | tap_side | tap_neutral | tap_min | tap_max | tap_step_degree | tap_step_percent | tap_phase_shifter
160 MVA 380/110 kV | 0.06 | 60 | 0.25 | 160 | 110 | 380 | 12.2 | 0 | Yy0 | hv | 0 | -9 | 9 | 0 | 1.5 | FALSE
100 MVA 220/110 kV | 0.06 | 55 | 0.26 | 100 | 110 | 220 | 12 | 0 | Yy0 | hv | 0 | -9 | 9 | 0 | 1.5 | FALSE
63 MVA 110/20 kV | 0.04 | 22 | 0.32 | 63 | 20 | 110 | 18 | 150 | YNd5 | hv | 0 | -9 | 9 | 0 | 1.5 | FALSE
40 MVA 110/20 kV | 0.05 | 18 | 0.34 | 40 | 20 | 110 | 16.2 | 150 | YNd5 | hv | 0 | -9 | 9 | 0 | 1.5 | FALSE
25 MVA 110/20 kV | 0.07 | 14 | 0.41 | 25 | 20 | 110 | 12 | 150 | YNd5 | hv | 0 | -9 | 9 | 0 | 1.5 | FALSE
63 MVA 110/10 kV | 0.04 | 22 | 0.32 | 63 | 10 | 110 | 18 | 150 | YNd5 | hv | 0 | -9 | 9 | 0 | 1.5 | FALSE
40 MVA 110/10 kV | 0.05 | 18 | 0.34 | 40 | 10 | 110 | 16.2 | 150 | YNd5 | hv | 0 | -9 | 9 | 0 | 1.5 | FALSE
25 MVA 110/10 kV | 0.07 | 14 | 0.41 | 25 | 10 | 110 | 12 | 150 | YNd5 | hv | 0 | -9 | 9 | 0 | 1.5 | FALSE
0.25 MVA 20/0.4 kV | 0.32 | 0.8 | 1.44 | 0.25 | 0.4 | 20 | 6 | 150 | Yzn5 | hv | 0 | -2 | 2 | 0 | 2.5 | FALSE
0.4 MVA 20/0.4 kV | 0.3375 | 1.35 | 1.425 | 0.4 | 0.4 | 20 | 6 | 150 | Dyn5 | hv | 0 | -2 | 2 | 0 | 2.5 | FALSE
0.63 MVA 20/0.4 kV | 0.2619 | 1.65 | 1.206 | 0.63 | 0.4 | 20 | 6 | 150 | Dyn5 | hv | 0 | -2 | 2 | 0 | 2.5 | FALSE
0.25 MVA 10/0.4 kV | 0.24 | 0.6 | 1.2 | 0.25 | 0.4 | 10 | 4 | 150 | Dyn5 | hv | 0 | -2 | 2 | 0 | 2.5 | FALSE
0.4 MVA 10/0.4 kV | 0.2375 | 0.95 | 1.325 | 0.4 | 0.4 | 10 | 4 | 150 | Dyn5 | hv | 0 | -2 | 2 | 0 | 2.5 | FALSE
0.63 MVA 10/0.4 kV | 0.1873 | 1.18 | 1.0794 | 0.63 | 0.4 | 10 | 4 | 150 | Dyn5 | hv | 0 | -2 | 2 | 0 | 2.5 | FALSE

## trafo3w_std_types
| sn_hv_mva | sn_mv_mva | sn_lv_mva | vn_hv_kv | vn_mv_kv | vn_lv_kv | vk_hv_percent | vk_mv_percent | vk_lv_percent | vkr_hv_percent | vkr_mv_percent | vkr_lv_percent | pfe_kw | i0_percent | shift_mv_degree | shift_lv_degree | vector_group | tap_side | tap_neutral | tap_min | tap_max | tap_step_percent
63/25/38 MVA 110/20/10 kV | 63 | 25 | 38 | 110 | 20 | 10 | 10.4 | 10.4 | 10.4 | 0.28 | 0.32 | 0.35 | 35 | 0.89 | 0 | 0 | YN0yn0yn0 | hv | 0 | -10 | 10 | 1.2
63/25/38 MVA 110/10/10 kV | 63 | 25 | 38 | 110 | 10 | 10 | 10.4 | 10.4 | 10.4 | 0.28 | 0.32 | 0.35 | 35 | 0.89 | 0 | 0 | YN0yn0yn0 | hv | 0 | -10 | 10 | 1.2

## fuse_std_types
| fuse_type | i_rated_a | t_avg | t_min | t_total | x_avg | x_min | x_total
HV 100A | HV 100A | 100 | 0 | [10.0, 3.64, 0.854, 0.281, 0.1, 0.0531, 0.022, 0.01] | [10.0, 4.267, 1.21, 0.403, 0.1, 0.058, 0.022, 0.01] | 0 | [300.0, 350.0, 450.0, 550.0, 700.0, 850.0, 1200.0, 1752.0] | [600.0, 700.0, 900.0, 1150.0, 1665.0, 2000.0, 3000.0, 4313.0]
HV 10A | HV 10A | 10 | 0 | [10.0, 1675.0, 0.344, 0.156, 0.1, 0.0417, 0.0171, 0.01] | [10.0, 1.3, 0.3, 0.155, 0.1, 0.0555, 0.023, 0.01] | 0 | [30.0, 32.0, 35.0, 37.0, 39.0, 50.0, 70.0, 88.0] | [60.0, 70.0, 80.0, 87.0, 94.0, 110.0, 150.0, 216.0]
HV 125A | HV 125A | 125 | 0 | [10.0, 1.82, 0.344, 0.1, 0.0467, 0.0269, 0.01] | [10.0, 2.478, 0.426, 0.1, 0.0427, 0.0211, 0.01] | 0 | [375.0, 500.0, 700.0, 925.0, 1200.0, 1500.0, 2341.0] | [750.0, 1000.0, 1500.0, 2200.0, 3000.0, 4000.0, 5765.0]
HV 160A | HV 160A | 160 | 0 | [10.0, 4.15, 1.03, 0.198, 0.1, 0.051, 0.0172, 0.01] | [10.0, 2.3, 0.734, 0.274, 0.1, 0.046, 0.0177, 0.01] | 0 | [480.0, 550.0, 700.0, 1000.0, 1260.0, 1600.0, 2500.0, 3227.0] | [960.0, 1300.0, 1700.0, 2200.0, 2996.0, 4000.0, 6000.0, 7946.0]
HV 16A | HV 16A | 16 | 0 | [10.0, 0.352, 0.164, 0.1, 0.0649, 0.0342, 0.01] | [10.0, 2.34, 0.722, 0.181, 0.1, 0.055, 0.0296, 0.01] | 0 | [48.0, 60.0, 65.0, 71.0, 80.0, 100.0, 162.0] | [96.0, 110.0, 125.0, 150.0, 168.0, 200.0, 250.0, 398.0]
HV 200A | HV 200A | 200 | 0 | [10.0, 4.267, 1.21, 0.403, 0.1, 0.058, 0.022, 0.01] | [10.0, 3.73, 1.654, 0.328, 0.1, 0.0531, 0.019, 0.01] | 0 | [600.0, 700.0, 900.0, 1150.0, 1665.0, 2000.0, 3000.0, 4313.0] | [1200.0, 1500.0, 1800.0, 2700.0, 3960.0, 5000.0, 7500.0, 10620.0]
HV 20A | HV 20A | 20 | 0 | [10.0, 1.3, 0.3, 0.155, 0.1, 0.0555, 0.023, 0.01] | [10.0, 1.3, 0.161, 0.1, 0.0611, 0.0399, 0.0141, 0.01] | 0 | [60.0, 70.0, 80.0, 87.0, 94.0, 110.0, 150.0, 216.0] | [120.0, 150.0, 200.0, 223.0, 260.0, 300.0, 450.0, 532.0]
HV 25A | HV 25A | 25 | 0 | [10.0, 2.512, 0.833, 0.299, 0.1, 0.0372, 0.0223, 0.01] | [10.0, 3.125, 0.597, 0.198, 0.1, 0.0378, 0.022, 0.01] | 0 | [75.0, 82.0, 90.0, 100.0, 124.0, 170.0, 200.0, 289.0] | [150.0, 170.0, 210.0, 250.0, 294.0, 400.0, 500.0, 711.0]
HV 31.5A | HV 31.5A | 31.5 | 0 | [10.0, 2.34, 0.722, 0.181, 0.1, 0.055, 0.0296, 0.01] | [10.0, 2.84, 0.368, 0.164, 0.1, 0.0621, 0.0378, 0.0195, 0.01] | 0 | [95.0, 110.0, 125.0, 150.0, 165.0, 200.0, 250.0, 390.0] | [189.0, 220.0, 300.0, 350.0, 393.0, 450.0, 530.0, 700.0, 960.0]
HV 40A | HV 40A | 40 | 0 | [10.0, 1.3, 0.161, 0.1, 0.0611, 0.0399, 0.0141, 0.01] | [10.0, 2.05, 0.369, 0.198, 0.1, 0.051, 0.0298, 0.01] | 0 | [120.0, 150.0, 200.0, 223.0, 260.0, 300.0, 450.0, 532.0] | [240.0, 300.0, 400.0, 450.0, 530.0, 650.0, 800.0, 1311.0]
HV 50A | HV 50A | 50 | 0 | [10.0, 3.215, 0.597, 0.198, 0.1, 0.0378, 0.022, 0.01] | [10.0, 3.64, 0.854, 0.281, 0.1, 0.0531, 0.022, 0.01] | 0 | [150.0, 170.0, 210.0, 250.0, 294.0, 400.0, 500.0, 711.0] | [300.0, 350.0, 450.0, 550.0, 700.0, 850.0, 1200.0, 1752.0]
HV 6.3A | HV 6.3A | 6.3 | 0 | [10.0, 1.39, 0.344, 0.168, 0.1, 0.056, 0.0263, 0.01] | [10.0, 1.711, 0.516, 0.198, 0.1, 0.0634, 0.0303, 0.01] | 0 | [19.0, 19.5, 20.4, 20.8, 22.0, 25.0, 32.0, 48.0] | [38.0, 40.0, 43.0, 48.0, 53.0, 60.0, 75.0, 118.0]
HV 63A | HV 63A | 63 | 0 | [10.0, 2.84, 0.368, 0.164, 0.1, 0.0621, 0.0378, 0.0195, 0.01] | [10.0, 1.82, 0.344, 0.1, 0.0467, 0.0269, 0.01] | 0 | [189.0, 220.0, 300.0, 350.0, 393.0, 450.0, 530.0, 700.0, 961.0] | [378.0, 500.0, 700.0, 934.0, 1200.0, 1500.0, 2366.0]
HV 80A | HV 80A | 80 | 0 | [10.0, 2.05, 0.369, 0.198, 0.1, 0.051, 0.0298, 0.01] | [10.0, 4.15, 1.03, 0.198, 0.1, 0.051, 0.0172, 0.01] | 0 | [240.0, 300.0, 400.0, 450.0, 530.0, 650.0, 800.0, 1311.0] | [480.0, 550.0, 700.0, 1000.0, 1260.0, 1600.0, 2500.0, 3227.0]
Siemens NH-1-100 | Siemens NH-1-100 | 100 | [5400.0, 2000.0, 400.0, 20.0, 1.0, 0.2, 0.012, 0.004] | 0 | 0 | [150.0, 190.0, 250.0, 430.0, 900.0, 1250.0, 2700.0, 3600.0] | 0 | 0
Siemens NH-1-125 | Siemens NH-1-125 | 125 | [4800.0, 120.0, 7.0, 0.1, 0.004] | 0 | 0 | [180.0, 400.0, 740.0, 2000.0, 4250.0] | 0 | 0
Siemens NH-1-16 | Siemens NH-1-16 | 16 | [4000.0, 400.0, 2.0, 0.1, 0.04, 0.01] | 0 | 0 | [26.0, 35.0, 75.0, 150.0, 200.0, 300.0] | 0 | 0
Siemens NH-1-160 | Siemens NH-1-160 | 160 | [4800.0, 120.0, 7.0, 0.1, 0.004] | 0 | 0 | [210.0, 500.0, 900.0, 2300.0, 5000.0] | 0 | 0
Siemens NH-1-25 | Siemens NH-1-25 | 25 | [4000.0, 1000.0, 10.0, 0.2, 0.02, 0.01] | 0 | 0 | [40.0, 50.0, 100.0, 210.0, 400.0, 500.0] | 0 | 0
Siemens NH-1-50 | Siemens NH-1-50 | 50 | [4000.0, 40.0, 4.0, 1.0, 0.02, 0.01] | 0 | 0 | [86.0, 200.0, 300.0, 400.0, 1000.0, 1280.0] | 0 | 0
Siemens NH-1-63 | Siemens NH-1-63 | 63 | [4000.0, 100.0, 10.0, 2.0, 0.04, 0.01] | 0 | 0 | [100.0, 200.0, 300.0, 400.0, 1000.0, 1500.0] | 0 | 0
Siemens NH-1-80 | Siemens NH-1-80 | 80 | [4800.0, 120.0, 7.0, 0.1, 0.01] | 0 | 0 | [150.58, 250.0, 450.0, 1150.0, 2470.0] | 0 | 0
Siemens NH-2-1000 | Siemens NH-2-1000 | 1000 | [4800.0, 120.0, 7.0, 0.1, 0.004] | 0 | 0 | [1900.0, 3500.0, 8400.0, 24000.0, 52000.0] | 0 | 0
Siemens NH-2-200 | Siemens NH-2-200 | 200 | [4800.0, 120.0, 7.0, 0.1, 0.004] | 0 | 0 | [280.0, 650.0, 1200.0, 3000.0, 7000.0] | 0 | 0
Siemens NH-2-224 | Siemens NH-2-224 | 224 | [4800.0, 120.0, 7.0, 0.2, 0.04, 0.004] | 0 | 0 | [400.0, 750.0, 1453.0, 3025.0, 4315.0, 7600.0] | 0 | 0
Siemens NH-2-250 | Siemens NH-2-250 | 250 | [4800.0, 120.0, 7.0, 0.1, 0.004] | 0 | 0 | [450.0, 800.0, 1650.0, 4000.0, 8500.0] | 0 | 0
Siemens NH-2-315 | Siemens NH-2-315 | 315 | [4800.0, 120.0, 7.0, 0.1, 0.004] | 0 | 0 | [550.0, 920.0, 1900.0, 5000.0, 11000.0] | 0 | 0
Siemens NH-2-355 | Siemens NH-2-355 | 355 | [4800.0, 120.0, 6.0, 0.1, 0.004] | 0 | 0 | [650.0, 1116.27, 2350.0, 5840.0, 12790.0] | 0 | 0
Siemens NH-2-400 | Siemens NH-2-400 | 400 | [4800.0, 120.0, 7.0, 0.1, 0.004] | 0 | 0 | [720.0, 1350.0, 2800.0, 6500.0, 15000.0] | 0 | 0
Siemens NH-2-425 | Siemens NH-2-425 | 425 | [4800.0, 120.0, 7.0, 0.1, 0.004] | 0 | 0 | [850.0, 1500.0, 3050.0, 7500.0, 16500.0] | 0 | 0
Siemens NH-2-630 | Siemens NH-2-630 | 630 | [4800.0, 120.0, 7.0, 0.1, 0.004] | 0 | 0 | [1200.0, 2000.0, 4800.0, 12000.0, 26000.0] | 0 | 0

## res_bus
| vm_pu | va_degree | p_mw | q_mvar
0 | 0.98954 | -0.073339 | 0.00050165 | 0.00012573
1 | 0.98957 | -0.07315 | 0 | 0
2 | 0.98931 | -0.074981 | 0 | 0
3 | 0.98981 | -0.071479 | 0.0033309 | 0.00083481
4 | 0.98918 | -0.075909 | 0.00092308 | 0.00023134
5 | 0.99016 | -0.068937 | 0.0037057 | 0.00092874
6 | 0.98916 | -0.076096 | 0 | 0
7 | 0.98914 | -0.076237 | 0 | 0
8 | 0.99018 | -0.068837 | 0 | 0
9 | 0.98912 | -0.076333 | 0.0012263 | 0.00030734
10 | 0.98745 | -0.087915 | 0.00054452 | 0.00013647
11 | 0.987 | -0.091074 | 0 | 0
12 | 0.98787 | -0.084947 | 0 | 0
13 | 0.98676 | -0.092742 | 0 | 0
14 | 0.98844 | -0.080902 | 0.00081043 | 0.00020311
15 | 0.98769 | -0.086178 | 0.0030887 | 0.0007741
16 | 0.98627 | -0.096258 | 0.0031758 | 0.00079592
17 | 0.98891 | -0.077591 | 0.00063611 | 0.00015942
18 | 0.98898 | -0.077105 | 0 | 0
19 | 0.98914 | -0.07599 | 0.0012159 | 0.00030474
20 | 0.98854 | -0.080219 | 0 | 0
21 | 0.98927 | -0.075068 | 0 | 0
22 | 0.98975 | -0.071694 | 0 | 0
23 | 0.98544 | -0.10211 | 0 | 0
24 | 0.98586 | -0.099123 | 0.0037872 | 0.00094916
25 | 0.98454 | -0.10852 | 0.00044208 | 0.0001108
26 | 0.98533 | -0.10292 | 0 | 0
27 | 0.98521 | -0.10377 | 0.00085676 | 0.00021473
28 | 0.98291 | -0.12009 | 0 | 0
29 | 0.98396 | -0.11261 | 0.0027814 | 0.00069708
30 | 0.98211 | -0.12578 | 0.003799 | 0.00095213
31 | 0.99169 | -0.058037 | 0 | 0
32 | 0.99261 | -0.051526 | 0.00027711 | 6.945e-05
33 | 0.99077 | -0.064508 | 0.00053449 | 0.00013396
34 | 0.98413 | -0.11146 | 0.00043364 | 0.00010868
35 | 0.98413 | -0.1114 | 0 | 0
36 | 0.9882 | -0.082594 | 0.012468 | 0.0031248
37 | 0.99661 | -0.02379 | 0.0021833 | 0.00054719
38 | 0.99667 | -0.023371 | 0.0015616 | 0.00039138
39 | 0.99686 | -0.022043 | 0.0021598 | 0.0005413
40 | 0.98097 | -0.13396 | 0.00096127 | 0.00024092
41 | 0.98097 | -0.13394 | 0.001671 | 0.00041878
42 | 0.98104 | -0.13343 | 0.0012563 | 0.00031487
43 | 0.98122 | -0.13217 | 0.0011644 | 0.00029184
44 | 0.9813 | -0.13162 | 0.0043582 | 0.0010923
45 | 0.99705 | -0.02072 | 0.0010726 | 0.00026881
46 | 0.99729 | -0.018985 | 0.0010546 | 0.00026432
47 | 0.99735 | -0.01855 | 0.0014889 | 0.00037315
48 | 0.9815 | -0.13013 | 0.0014804 | 0.00037103
49 | 0.98208 | -0.126 | 0.00248 | 0.00062155
50 | 0.99787 | -0.014912 | 0 | 0
51 | 0.99002 | -0.069931 | 0.0012207 | 0.00030593
52 | 0.99004 | -0.069828 | 0.001144 | 0.0002867
53 | 0.99011 | -0.069342 | 0 | 0
54 | 0.99049 | -0.066648 | 0 | 0
55 | 0.99855 | -0.010127 | 0.0027452 | 0.00068801
56 | 0.99933 | -0.0046815 | 0.0027454 | 0.00068805
57 | 1 | 0 | -0.10734 | -0.026823
58 | 0.98978 | -0.071617 | 0.0013317 | 0.00033377
59 | 0.98983 | -0.071304 | 0.0012742 | 0.00031934
60 | 0.9899 | -0.070763 | 0.00084622 | 0.00021208
61 | 0.98993 | -0.070549 | 0.0044536 | 0.0011162
62 | 0.9904 | -0.067228 | 0.00046166 | 0.0001157
63 | 0.99168 | -0.058237 | 0 | 0
64 | 0.99182 | -0.057204 | 0 | 0
65 | 0.9924 | -0.053114 | 0.0061566 | 0.001543
66 | 0.99169 | -0.058143 | 0.0010875 | 0.00027256
67 | 0.99433 | -0.039507 | 0 | 0
68 | 0.99407 | -0.041372 | 0.0023524 | 0.00058957
69 | 0.99463 | -0.037406 | 0 | 0
70 | 0.99337 | -0.046305 | 0.0034702 | 0.00086973
71 | 0.99386 | -0.042853 | 0.0033978 | 0.00085156
72 | 0.99366 | -0.044209 | 0.0027354 | 0.00068555
73 | 0.99364 | -0.044386 | 0.0019193 | 0.00048103
74 | 0.99363 | -0.044443 | 0.00045313 | 0.00011356
75 | 0.99363 | -0.044444 | 0.00022858 | 5.7288e-05
76 | 0.99998 | 149.9947 | 0 | 0

## res_line
| p_from_mw | q_from_mvar | p_to_mw | q_to_mvar | pl_mw | ql_mvar | i_from_ka | i_to_ka | i_ka | vm_from_pu | va_from_degree | vm_to_pu | va_to_degree | loading_percent
0 | -0.00050165 | -0.00012573 | 0.00050166 | 0.00012526 | 1.304e-08 | -4.6687e-07 | 0.00075435 | 0.00075418 | 0.00075435 | 0.98954 | -0.073339 | 0.98957 | -0.07315 | 0.27939
1 | 0.0021503 | 0.00053698 | -0.0021497 | -0.00053784 | 5.4198e-07 | -8.5892e-07 | 0.0032327 | 0.003233 | 0.003233 | 0.98957 | -0.07315 | 0.98931 | -0.074981 | 1.1974
2 | -0.0026519 | -0.00066224 | 0.0026525 | 0.00066169 | 6.0859e-07 | -5.5445e-07 | 0.0039869 | 0.0039866 | 0.0039869 | 0.98957 | -0.07315 | 0.98981 | -0.071479 | 1.4766
3 | 0.0021497 | 0.00053784 | -0.0021494 | -0.00053828 | 2.7542e-07 | -4.3618e-07 | 0.003233 | 0.0032332 | 0.0032332 | 0.98931 | -0.074981 | 0.98918 | -0.075909 | 1.1975
4 | -0.0059835 | -0.0014965 | 0.0059856 | 0.0014968 | 2.0972e-06 | 2.724e-07 | 0.0089941 | 0.0089939 | 0.0089941 | 0.98981 | -0.071479 | 0.99016 | -0.068937 | 3.3312
5 | 0.0012264 | 0.00030693 | -0.0012263 | -0.00030711 | 3.1761e-08 | -1.7979e-07 | 0.0018447 | 0.0018447 | 0.0018447 | 0.98918 | -0.075909 | 0.98916 | -0.076096 | 0.68324
6 | -0.0096913 | -0.0024255 | 0.0096914 | 0.0024256 | 1.3394e-07 | 3.8497e-08 | 0.014563 | 0.014563 | 0.014563 | 0.99016 | -0.068937 | 0.99018 | -0.068837 | 5.3937
7 | 0.0012263 | 0.00030711 | -0.0012263 | -0.00030725 | 2.3911e-08 | -1.3534e-07 | 0.0018447 | 0.0018448 | 0.0018448 | 0.98916 | -0.076096 | 0.98914 | -0.076237 | 0.68325
8 | 0.0012263 | 0.00030725 | -0.0012263 | -0.00030734 | 1.6244e-08 | -9.1933e-08 | 0.0018448 | 0.0018448 | 0.0018448 | 0.98914 | -0.076237 | 0.98912 | -0.076333 | 0.68327
9 | -0.012056 | -0.0030177 | 0.01206 | 0.0030189 | 3.6445e-06 | 1.1728e-06 | 0.018117 | 0.018117 | 0.018117 | 0.99018 | -0.068837 | 0.99049 | -0.066648 | 6.7099
10 | 0.002365 | 0.00059213 | -0.0023648 | -0.00059233 | 1.6525e-07 | -2.0613e-07 | 0.0035538 | 0.0035539 | 0.0035539 | 0.99018 | -0.068837 | 0.99011 | -0.069342 | 1.3163
11 | 0.028771 | 0.0072211 | -0.028759 | -0.0072164 | 1.2614e-05 | 4.7139e-06 | 0.04336 | 0.04336 | 0.04336 | 0.98745 | -0.087915 | 0.987 | -0.091074 | 16.0594
12 | -0.029316 | -0.0073576 | 0.029328 | 0.0073621 | 1.2082e-05 | 4.5198e-06 | 0.044181 | 0.044181 | 0.044181 | 0.98745 | -0.087915 | 0.98787 | -0.084947 | 16.3633
13 | 0.028759 | 0.0072164 | -0.028752 | -0.0072139 | 6.6579e-06 | 2.4882e-06 | 0.04336 | 0.04336 | 0.04336 | 0.987 | -0.091074 | 0.98676 | -0.092742 | 16.0594
14 | -0.032417 | -0.0081359 | 0.032435 | 0.0081428 | 1.8215e-05 | 6.8489e-06 | 0.048834 | 0.048834 | 0.048834 | 0.98787 | -0.084947 | 0.98844 | -0.080902 | 18.0866
15 | 0.0030892 | 0.00077381 | -0.0030887 | -0.0007741 | 5.2586e-07 | -2.9595e-07 | 0.0046531 | 0.0046533 | 0.0046533 | 0.98787 | -0.084947 | 0.98769 | -0.086178 | 1.7235
16 | 0.028752 | 0.0072139 | -0.028738 | -0.0072087 | 1.4019e-05 | 5.2393e-06 | 0.04336 | 0.04336 | 0.04336 | 0.98676 | -0.092742 | 0.98627 | -0.096258 | 16.0594
17 | -0.033246 | -0.0083459 | 0.033261 | 0.0083517 | 1.5297e-05 | 5.7579e-06 | 0.050054 | 0.050054 | 0.050054 | 0.98844 | -0.080902 | 0.98891 | -0.077591 | 18.5385
18 | 0.025562 | 0.0064128 | -0.025552 | -0.006409 | 1.0153e-05 | 3.7653e-06 | 0.038569 | 0.038569 | 0.038569 | 0.98627 | -0.096258 | 0.98586 | -0.099123 | 14.2848
19 | -0.033897 | -0.0085111 | 0.033925 | 0.0085216 | 2.7796e-05 | 1.0471e-05 | 0.051011 | 0.051011 | 0.051011 | 0.98891 | -0.077591 | 0.98975 | -0.071694 | 18.893
20 | -0.012478 | -0.0031279 | 0.01248 | 0.0031286 | 1.9269e-06 | 6.2868e-07 | 0.018774 | 0.018774 | 0.018774 | 0.98898 | -0.077105 | 0.98914 | -0.07599 | 6.9534
21 | 0.012478 | 0.0031279 | -0.012472 | -0.0031262 | 5.3798e-06 | 1.7554e-06 | 0.018774 | 0.018774 | 0.018774 | 0.98898 | -0.077105 | 0.98854 | -0.080219 | 6.9535
22 | -0.013696 | -0.0034333 | 0.013697 | 0.0034339 | 1.75e-06 | 5.8826e-07 | 0.020603 | 0.020603 | 0.020603 | 0.98914 | -0.07599 | 0.98927 | -0.075068 | 7.6309
23 | 0.012472 | 0.0031262 | -0.012468 | -0.0031248 | 4.101e-06 | 1.3383e-06 | 0.018774 | 0.018774 | 0.018774 | 0.98854 | -0.080219 | 0.9882 | -0.082594 | 6.9535
24 | -0.013697 | -0.0034339 | 0.013704 | 0.003436 | 6.4036e-06 | 2.1524e-06 | 0.020603 | 0.020603 | 0.020603 | 0.98927 | -0.075068 | 0.98975 | -0.071694 | 7.6309
25 | -0.047629 | -0.011958 | 0.047676 | 0.011976 | 4.7598e-05 | 1.8115e-05 | 0.071614 | 0.071614 | 0.071614 | 0.98975 | -0.071694 | 0.99077 | -0.064508 | 26.5238
26 | -0.021756 | -0.0054566 | 0.021765 | 0.0054599 | 9.0114e-06 | 3.2954e-06 | 0.032853 | 0.032853 | 0.032853 | 0.98544 | -0.10211 | 0.98586 | -0.099123 | 12.1678
27 | 0.020899 | 0.0052441 | -0.020881 | -0.0052374 | 1.8563e-05 | 6.7595e-06 | 0.03156 | 0.03156 | 0.03156 | 0.98544 | -0.10211 | 0.98454 | -0.10852 | 11.6889
28 | 0.00085696 | 0.00021242 | -0.00085686 | -0.00021354 | 9.4894e-08 | -1.1216e-06 | 0.0012932 | 0.0012936 | 0.0012936 | 0.98544 | -0.10211 | 0.98533 | -0.10292 | 0.4791
29 | 0.020438 | 0.0051266 | -0.02043 | -0.0051236 | 8.1619e-06 | 2.965e-06 | 0.030892 | 0.030892 | 0.030892 | 0.98454 | -0.10852 | 0.98413 | -0.1114 | 11.4414
30 | 0.00085686 | 0.00021354 | -0.00085676 | -0.00021473 | 1.0017e-07 | -1.1829e-06 | 0.0012936 | 0.001294 | 0.001294 | 0.98533 | -0.10292 | 0.98521 | -0.10377 | 0.47927
31 | -0.017194 | -0.0043105 | 0.017212 | 0.0043168 | 1.7839e-05 | 6.3259e-06 | 0.02603 | 0.02603 | 0.02603 | 0.98291 | -0.12009 | 0.98396 | -0.11261 | 9.6408
32 | 0.017194 | 0.0043105 | -0.017181 | -0.0043057 | 1.3537e-05 | 4.8012e-06 | 0.02603 | 0.02603 | 0.02603 | 0.98291 | -0.12009 | 0.98211 | -0.12578 | 9.6409
33 | -0.019993 | -0.0050139 | 0.019997 | 0.0050151 | 3.3669e-06 | 1.22e-06 | 0.030236 | 0.030236 | 0.030236 | 0.98396 | -0.11261 | 0.98413 | -0.1114 | 11.1986
34 | 0.013381 | 0.0033536 | -0.013381 | -0.0033534 | 4.0848e-07 | 1.3696e-07 | 0.020274 | 0.020274 | 0.020274 | 0.98211 | -0.12578 | 0.98208 | -0.126 | 7.5091
35 | -0.048254 | -0.012126 | 0.048298 | 0.012143 | 4.3764e-05 | 1.666e-05 | 0.072417 | 0.072417 | 0.072417 | 0.99169 | -0.058037 | 0.99261 | -0.051526 | 26.821
36 | 0.048254 | 0.012126 | -0.048211 | -0.01211 | 4.342e-05 | 1.6529e-05 | 0.072417 | 0.072417 | 0.072417 | 0.99169 | -0.058037 | 0.99077 | -0.064508 | 26.821
37 | -0.048575 | -0.012212 | 0.048657 | 0.012243 | 8.1475e-05 | 3.1018e-05 | 0.072832 | 0.072832 | 0.072832 | 0.99261 | -0.051526 | 0.99433 | -0.039507 | 26.9748
38 | -0.00043364 | -0.00010868 | 0.00043364 | 0.00010851 | 3.5989e-09 | -1.691e-07 | 0.00065567 | 0.0006556 | 0.00065567 | 0.98413 | -0.11146 | 0.98413 | -0.1114 | 0.24284
39 | -0.0021833 | -0.00054719 | 0.0021834 | 0.00054699 | 1.2672e-07 | -2.0029e-07 | 0.0032599 | 0.0032598 | 0.0032599 | 0.99661 | -0.02379 | 0.99667 | -0.023371 | 1.2074
40 | -0.0037451 | -0.00093837 | 0.0037458 | 0.00093818 | 6.8786e-07 | -1.9506e-07 | 0.0055913 | 0.0055911 | 0.0055913 | 0.99667 | -0.023371 | 0.99686 | -0.022043 | 2.0708
41 | -0.0059056 | -0.0014795 | 0.0059067 | 0.0014796 | 1.0811e-06 | 1.2507e-07 | 0.0088151 | 0.008815 | 0.0088151 | 0.99686 | -0.022043 | 0.99705 | -0.02072 | 3.2648
42 | -0.00096127 | -0.00024092 | 0.00096128 | 0.00024089 | 2.6642e-09 | -2.4328e-08 | 0.0014581 | 0.0014581 | 0.0014581 | 0.98097 | -0.13396 | 0.98097 | -0.13394 | 0.54005
43 | -0.0026322 | -0.00065968 | 0.0026324 | 0.00065951 | 1.8684e-07 | -1.6527e-07 | 0.0039928 | 0.0039927 | 0.0039928 | 0.98097 | -0.13394 | 0.98104 | -0.13343 | 1.4788
44 | -0.0038888 | -0.00097438 | 0.0038894 | 0.00097425 | 6.7432e-07 | -1.3293e-07 | 0.0058983 | 0.0058982 | 0.0058983 | 0.98104 | -0.13343 | 0.98122 | -0.13217 | 2.1846
45 | -0.0050539 | -0.0012661 | 0.0050543 | 0.0012661 | 3.8858e-07 | 1.553e-08 | 0.007664 | 0.007664 | 0.007664 | 0.98122 | -0.13217 | 0.9813 | -0.13162 | 2.8385
46 | -0.0094125 | -0.0023584 | 0.0094144 | 0.0023589 | 1.936e-06 | 5.5216e-07 | 0.014273 | 0.014273 | 0.014273 | 0.9813 | -0.13162 | 0.9815 | -0.13013 | 5.2862
47 | -0.0069792 | -0.0017484 | 0.0069809 | 0.0017487 | 1.6745e-06 | 3.2135e-07 | 0.010416 | 0.010416 | 0.010416 | 0.99705 | -0.02072 | 0.99729 | -0.018985 | 3.8577
48 | -0.0080355 | -0.0020131 | 0.008036 | 0.0020132 | 4.841e-07 | 1.1576e-07 | 0.011989 | 0.011989 | 0.011989 | 0.99729 | -0.018985 | 0.99735 | -0.01855 | 4.4404
49 | -0.0095249 | -0.0023863 | 0.0095297 | 0.0023877 | 4.7951e-06 | 1.3474e-06 | 0.01421 | 0.01421 | 0.01421 | 0.99735 | -0.01855 | 0.99787 | -0.014912 | 5.2631
50 | -0.010895 | -0.00273 | 0.010901 | 0.0027319 | 6.2278e-06 | 1.9327e-06 | 0.016517 | 0.016517 | 0.016517 | 0.9815 | -0.13013 | 0.98208 | -0.126 | 6.1174
51 | -0.0095297 | -0.0023877 | 0.009536 | 0.0023894 | 6.3109e-06 | 1.7725e-06 | 0.01421 | 0.01421 | 0.01421 | 0.99787 | -0.014912 | 0.99855 | -0.010127 | 5.2631
52 | -0.0012207 | -0.00030593 | 0.0012207 | 0.00030583 | 1.7338e-08 | -9.9481e-08 | 0.0018347 | 0.0018346 | 0.0018347 | 0.99002 | -0.069931 | 0.99004 | -0.069828 | 0.67951
53 | -0.0023646 | -0.00059253 | 0.0023648 | 0.00059233 | 1.5893e-07 | -1.9819e-07 | 0.003554 | 0.0035539 | 0.003554 | 0.99004 | -0.069828 | 0.99011 | -0.069342 | 1.3163
54 | 0.0083721 | 0.0020976 | -0.0083714 | -0.0020974 | 6.7189e-07 | 1.7082e-07 | 0.012577 | 0.012577 | 0.012577 | 0.99049 | -0.066648 | 0.9904 | -0.067228 | 4.6582
55 | -0.020432 | -0.0051165 | 0.020456 | 0.0051251 | 2.3778e-05 | 8.6243e-06 | 0.030694 | 0.030694 | 0.030694 | 0.99049 | -0.066648 | 0.99168 | -0.058237 | 11.3681
56 | -0.012281 | -0.0030774 | 0.01229 | 0.0030804 | 9.2614e-06 | 2.9819e-06 | 0.018301 | 0.018301 | 0.018301 | 0.99855 | -0.010127 | 0.99933 | -0.0046815 | 6.7781
57 | -0.015036 | -0.0037685 | 0.015046 | 0.0037718 | 9.7509e-06 | 3.3416e-06 | 0.022389 | 0.022388 | 0.022389 | 0.99933 | -0.0046815 | 1 | 0 | 8.2921
58 | 0.091493 | 0.023051 | -0.091017 | -0.022869 | 0.00047626 | 0.00018264 | 0.13619 | 0.13619 | 0.13619 | 1 | 0 | 0.99463 | -0.037406 | 50.4391
59 | -0.0013317 | -0.00033377 | 0.0013318 | 0.00033349 | 5.7586e-08 | -2.7378e-07 | 0.0020021 | 0.002002 | 0.0020021 | 0.98978 | -0.071617 | 0.98983 | -0.071304 | 0.74152
60 | -0.002606 | -0.00065283 | 0.0026062 | 0.00065265 | 1.952e-07 | -1.8696e-07 | 0.0039175 | 0.0039174 | 0.0039175 | 0.98983 | -0.071304 | 0.9899 | -0.070763 | 1.4509
61 | -0.0034524 | -0.00086473 | 0.0034525 | 0.00086469 | 1.0189e-07 | -3.8763e-08 | 0.0051894 | 0.0051894 | 0.0051894 | 0.9899 | -0.070763 | 0.98993 | -0.070549 | 1.922
62 | -0.0079061 | -0.0019809 | 0.0079097 | 0.0019817 | 3.6332e-06 | 8.6708e-07 | 0.011884 | 0.011884 | 0.011884 | 0.98993 | -0.070549 | 0.9904 | -0.067228 | 4.4014
63 | -0.020456 | -0.0051251 | 0.020459 | 0.0051261 | 2.9241e-06 | 1.0605e-06 | 0.030694 | 0.030694 | 0.030694 | 0.99168 | -0.058237 | 0.99182 | -0.057204 | 11.368
64 | -0.021546 | -0.0053977 | 0.021559 | 0.0054021 | 1.2196e-05 | 4.4492e-06 | 0.032325 | 0.032325 | 0.032325 | 0.99182 | -0.057204 | 0.9924 | -0.053114 | 11.9722
65 | 0.0010876 | 0.00027152 | -0.0010875 | -0.00027256 | 1.4081e-07 | -1.0396e-06 | 0.0016314 | 0.0016318 | 0.0016318 | 0.99182 | -0.057204 | 0.99169 | -0.058143 | 0.60437
66 | -0.027715 | -0.0069451 | 0.027741 | 0.0069548 | 2.614e-05 | 9.74e-06 | 0.041556 | 0.041556 | 0.041556 | 0.9924 | -0.053114 | 0.99337 | -0.046305 | 15.3912
67 | 0.011092 | 0.0027798 | -0.011089 | -0.0027789 | 2.8627e-06 | 8.8515e-07 | 0.0166 | 0.0166 | 0.0166 | 0.99433 | -0.039507 | 0.99407 | -0.041372 | 6.148
68 | -0.059749 | -0.015023 | 0.059766 | 0.01503 | 1.7493e-05 | 6.6824e-06 | 0.089432 | 0.089432 | 0.089432 | 0.99433 | -0.039507 | 0.99463 | -0.037406 | 33.1228
69 | 0.0087371 | 0.0021893 | -0.0087353 | -0.0021889 | 1.7906e-06 | 4.7126e-07 | 0.013078 | 0.013078 | 0.013078 | 0.99407 | -0.041372 | 0.99386 | -0.042853 | 4.8439
70 | 0.03125 | 0.007839 | -0.031212 | -0.0078246 | 3.8521e-05 | 1.445e-05 | 0.046754 | 0.046754 | 0.046754 | 0.99463 | -0.037406 | 0.99337 | -0.046305 | 17.3164
71 | 0.0053375 | 0.0013373 | -0.0053365 | -0.0013373 | 1.0019e-06 | 5.9598e-08 | 0.0079912 | 0.0079914 | 0.0079914 | 0.99386 | -0.042853 | 0.99366 | -0.044209 | 2.9598
72 | 0.0026011 | 0.00065171 | -0.0026011 | -0.00065177 | 6.372e-08 | -6.2674e-08 | 0.0038951 | 0.0038951 | 0.0038951 | 0.99366 | -0.044209 | 0.99364 | -0.044386 | 1.4426
73 | 0.00068172 | 0.00017074 | -0.00068171 | -0.00017084 | 5.3243e-09 | -1.04e-07 | 0.0010209 | 0.0010209 | 0.0010209 | 0.99364 | -0.044386 | 0.99363 | -0.044443 | 0.37811
74 | 0.00022858 | 5.7279e-05 | -0.00022858 | -5.7288e-05 | 5.124e-11 | -9.0647e-09 | 0.00034231 | 0.00034232 | 0.00034232 | 0.99363 | -0.044443 | 0.99363 | -0.044444 | 0.12678

## res_trafo
| p_hv_mw | q_hv_mvar | p_lv_mw | q_lv_mvar | pl_mw | ql_mvar | i_hv_ka | i_lv_ka | vm_hv_pu | va_hv_degree | vm_lv_pu | va_lv_degree | loading_percent
0 | 2.5187e-16 | 8.8016e-16 | 0.00079998 | 7.4552e-08 | 0.00079998 | 7.4552e-08 | 2.6429e-17 | 0.0011547 | 0.99998 | 149.9947 | 1 | 0 | 0.31999

## res_ext_grid
| p_mw | q_mvar
0 | 0.10904 | 0.02725

## res_load
| p_mw | q_mvar
0 | 0.00050165 | 0.00012573
1 | 0.0033309 | 0.00083481
2 | 0.00092308 | 0.00023134
3 | 0.0037057 | 0.00092874
4 | 0.0012263 | 0.00030734
5 | 0.00054452 | 0.00013647
6 | 0.00081043 | 0.00020311
7 | 0.0030887 | 0.0007741
8 | 0.0031758 | 0.00079592
9 | 0.00063611 | 0.00015942
10 | 0.0012159 | 0.00030474
11 | 0.0037872 | 0.00094916
12 | 0.00044208 | 0.0001108
13 | 0.00085676 | 0.00021473
14 | 0.0027814 | 0.00069708
15 | 0.003799 | 0.00095213
16 | 0.00027711 | 6.945e-05
17 | 0.00053449 | 0.00013396
18 | 0.00043364 | 0.00010868
19 | 0.012468 | 0.0031248
20 | 0.0021833 | 0.00054719
21 | 0.0015616 | 0.00039138
22 | 0.0021598 | 0.0005413
23 | 0.00096127 | 0.00024092
24 | 0.001671 | 0.00041878
25 | 0.0012563 | 0.00031487
26 | 0.0011644 | 0.00029184
27 | 0.0043582 | 0.0010923
28 | 0.0010726 | 0.00026881
29 | 0.0010546 | 0.00026432
30 | 0.0014889 | 0.00037315
31 | 0.0014804 | 0.00037103
32 | 0.00248 | 0.00062155
33 | 0.0012207 | 0.00030593
34 | 0.001144 | 0.0002867
35 | 0.0027452 | 0.00068801
36 | 0.0027454 | 0.00068805
37 | 0.0017013 | 0.0004264
38 | 0.0013317 | 0.00033377
39 | 0.0012742 | 0.00031934
40 | 0.00084622 | 0.00021208
41 | 0.0044536 | 0.0011162
42 | 0.00046166 | 0.0001157
43 | 0.0061566 | 0.001543
44 | 0.0010875 | 0.00027256
45 | 0.0023524 | 0.00058957
46 | 0.0034702 | 0.00086973
47 | 0.0033978 | 0.00085156
48 | 0.0027354 | 0.00068555
49 | 0.0019193 | 0.00048103
50 | 0.00045313 | 0.00011356
51 | 0.00022858 | 5.7288e-05

## dtypes
| element | column | dtype
0 | bus | name | object
1 | bus | vn_kv | float64
2 | bus | type | object
3 | bus | zone | object
4 | bus | in_service | bool
5 | load | name | object
6 | load | bus | uint32
7 | load | p_mw | float64
8 | load | q_mvar | float64
9 | load | const_z_percent | float64
10 | load | const_i_percent | float64
11 | load | sn_mva | float64
12 | load | scaling | float64
13 | load | in_service | bool
14 | load | type | object
15 | ext_grid | name | object
16 | ext_grid | bus | uint32
17 | ext_grid | vm_pu | float64
18 | ext_grid | va_degree | float64
19 | ext_grid | slack_weight | float64
20 | ext_grid | in_service | bool
21 | line | name | object
22 | line | std_type | object
23 | line | from_bus | uint32
24 | line | to_bus | uint32
25 | line | length_km | float64
26 | line | r_ohm_per_km | float64
27 | line | x_ohm_per_km | float64
28 | line | c_nf_per_km | float64
29 | line | g_us_per_km | float64
30 | line | max_i_ka | float64
31 | line | df | float64
32 | line | parallel | uint32
33 | line | type | object
34 | line | in_service | bool
35 | trafo | name | object
36 | trafo | std_type | object
37 | trafo | hv_bus | uint32
38 | trafo | lv_bus | uint32
39 | trafo | sn_mva | float64
40 | trafo | vn_hv_kv | float64
41 | trafo | vn_lv_kv | float64
42 | trafo | vk_percent | float64
43 | trafo | vkr_percent | float64
44 | trafo | pfe_kw | float64
45 | trafo | i0_percent | float64
46 | trafo | shift_degree | float64
47 | trafo | tap_side | object
48 | trafo | tap_neutral | int32
49 | trafo | tap_min | int32
50 | trafo | tap_max | int32
51 | trafo | tap_step_percent | float64
52 | trafo | tap_step_degree | float64
53 | trafo | tap_pos | int32
54 | trafo | tap_phase_shifter | bool
55 | trafo | parallel | uint32
56 | trafo | df | float64
57 | trafo | in_service | bool
58 | line_geodata | coords | object
59 | bus_geodata | x | float64
60 | bus_geodata | y | float64
61 | bus_geodata | coords | object
62 | res_bus | vm_pu | float64
63 | res_bus | va_degree | float64
64 | res_bus | p_mw | float64
65 | res_bus | q_mvar | float64
66 | res_line | p_from_mw | float64
67 | res_line | q_from_mvar | float64
68 | res_line | p_to_mw | float64
69 | res_line | q_to_mvar | float64
70 | res_line | pl_mw | float64
71 | res_line | ql_mvar | float64
72 | res_line | i_from_ka | float64
73 | res_line | i_to_ka | float64
74 | res_line | i_ka | float64
75 | res_line | vm_from_pu | float64
76 | res_line | va_from_degree | float64
77 | res_line | vm_to_pu | float64
78 | res_line | va_to_degree | float64
79 | res_line | loading_percent | float64
80 | res_trafo | p_hv_mw | float64
81 | res_trafo | q_hv_mvar | float64
82 | res_trafo | p_lv_mw | float64
83 | res_trafo | q_lv_mvar | float64
84 | res_trafo | pl_mw | float64
85 | res_trafo | ql_mvar | float64
86 | res_trafo | i_hv_ka | float64
87 | res_trafo | i_lv_ka | float64
88 | res_trafo | vm_hv_pu | float64
89 | res_trafo | va_hv_degree | float64
90 | res_trafo | vm_lv_pu | float64
91 | res_trafo | va_lv_degree | float64
92 | res_trafo | loading_percent | float64
93 | res_ext_grid | p_mw | float64
94 | res_ext_grid | q_mvar | float64
95 | res_load | p_mw | float64
96 | res_load | q_mvar | float64

## parameters
| version | format_version | converged | OPF_converged | name | f_hz | sn_mva
0 | 2.14.6 | 2.14.0 | TRUE | FALSE |  | 50 | 1