## bus
| name | vn_kv | type | zone | in_service
0 | bus_LV_3392-10_0_3_node_0 | 0.4 | n |  | TRUE
1 | bus_LV_3392-10_0_3_node_2 | 0.4 | n |  | TRUE
2 | bus_LV_3392-10_0_3_node_4 | 0.4 | n |  | TRUE
3 | bus_LV_3392-10_0_3_node_3 | 0.4 | n |  | TRUE
4 | bus_LV_3392-10_0_3_node_16 | 0.4 | n |  | TRUE
5 | bus_LV_3392-10_0_3_node_14 | 0.4 | n |  | TRUE
6 | bus_LV_3392-10_0_3_node_11 | 0.4 | n |  | TRUE
7 | bus_LV_3392-10_0_3_node_38 | 0.4 | n |  | TRUE
8 | bus_LV_3392-10_0_3_node_12 | 0.4 | n |  | TRUE
9 | bus_LV_3392-10_0_3_node_21 | 0.4 | n |  | TRUE
10 | bus_LV_3392-10_0_3_node_22 | 0.4 | n |  | TRUE
11 | bus_LV_3392-10_0_3_node_6 | 0.4 | n |  | TRUE
12 | bus_LV_3392-10_0_3_node_7 | 0.4 | n |  | TRUE
13 | bus_LV_3392-10_0_3_node_8 | 0.4 | n |  | TRUE
14 | bus_LV_3392-10_0_3_node_9 | 0.4 | n |  | TRUE
15 | bus_LV_3392-10_0_3_node_10 | 0.4 | n |  | TRUE
16 | bus_LV_3392-10_0_3_node_15 | 0.4 | n |  | TRUE
17 | bus_LV_3392-10_0_3_node_19 | 0.4 | n |  | TRUE
18 | bus_LV_3392-10_0_3_node_20 | 0.4 | n |  | TRUE
19 | bus_LV_3392-10_0_3_node_17 | 0.4 | n |  | TRUE
20 | bus_LV_3392-10_0_3_node_25 | 0.4 | n |  | TRUE
21 | bus_LV_3392-10_0_3_node_28 | 0.4 | n |  | TRUE
22 | bus_LV_3392-10_0_3_node_13 | 0.4 | n |  | TRUE
23 | bus_LV_3392-10_0_3_node_18 | 0.4 | n |  | TRUE
24 | bus_LV_3392-10_0_3_node_37 | 0.4 | n |  | TRUE
25 | bus_LV_3392-10_0_3_node_24 | 0.4 | n |  | TRUE
26 | bus_LV_3392-10_0_3_node_29 | 0.4 | n |  | TRUE
27 | bus_LV_3392-10_0_3_node_23 | 0.4 | n |  | TRUE
28 | bus_LV_3392-10_0_3_node_47 | 0.4 | n |  | TRUE
29 | bus_LV_3392-10_0_3_node_46 | 0.4 | n |  | TRUE
30 | bus_LV_3392-10_0_3_node_26 | 0.4 | n |  | TRUE
31 | bus_LV_3392-10_0_3_node_27 | 0.4 | n |  | TRUE
32 | bus_LV_3392-10_0_3_node_45 | 0.4 | n |  | TRUE
33 | bus_LV_3392-10_0_3_node_44 | 0.4 | n |  | TRUE
34 | bus_LV_3392-10_0_3_node_35 | 0.4 | n |  | TRUE
35 | bus_LV_3392-10_0_3_node_48 | 0.4 | n |  | TRUE
36 | bus_LV_3392-10_0_3_node_32 | 0.4 | n |  | TRUE
37 | bus_LV_3392-10_0_3_node_30 | 0.4 | n |  | TRUE
38 | bus_LV_3392-10_0_3_node_31 | 0.4 | n |  | TRUE
39 | bus_LV_3392-10_0_3_node_33 | 0.4 | n |  | TRUE
40 | bus_LV_3392-10_0_3_node_34 | 0.4 | n |  | TRUE
41 | bus_LV_3392-10_0_3_node_36 | 0.4 | n |  | TRUE
42 | bus_LV_3392-10_0_3_node_42 | 0.4 | n |  | TRUE
43 | bus_LV_3392-10_0_3_node_41 | 0.4 | n |  | TRUE
44 | bus_LV_3392-10_0_3_node_39 | 0.4 | n |  | TRUE
45 | bus_LV_3392-10_0_3_node_40 | 0.4 | n |  | TRUE
46 | bus_MV_156_0_node_15 | 20 | n |  | TRUE

## load
| name | bus | p_mw | q_mvar | const_z_percent | const_i_percent | sn_mva | scaling | in_service | type
0 | LV_3392-10_0_3_load_0 | 0 | 0.018968 | 0.0047538 | 0 | 0 |  | 1 | TRUE | wye
1 | LV_3392-10_0_3_load_16 | 4 | 0.0026668 | 0.00066835 | 0 | 0 |  | 1 | TRUE | wye
2 | LV_3392-10_0_3_load_14 | 5 | 0.0049451 | 0.0012394 | 0 | 0 |  | 1 | TRUE | wye
3 | LV_3392-10_0_3_load_11 | 6 | 0.0054815 | 0.0013738 | 0 | 0 |  | 1 | TRUE | wye
4 | LV_3392-10_0_3_load_38 | 7 | 0.006779 | 0.001699 | 0 | 0 |  | 1 | TRUE | wye
5 | LV_3392-10_0_3_load_12 | 8 | 0.0056261 | 0.00141 | 0 | 0 |  | 1 | TRUE | wye
6 | LV_3392-10_0_3_load_21 | 9 | 0.0061705 | 0.0015465 | 0 | 0 |  | 1 | TRUE | wye
7 | LV_3392-10_0_3_load_6 | 11 | 0.0031265 | 0.00078357 | 0 | 0 |  | 1 | TRUE | wye
8 | LV_3392-10_0_3_load_7 | 12 | 0.0039197 | 0.00098237 | 0 | 0 |  | 1 | TRUE | wye
9 | LV_3392-10_0_3_load_8 | 13 | 0.0030676 | 0.00076881 | 0 | 0 |  | 1 | TRUE | wye
10 | LV_3392-10_0_3_load_9 | 14 | 0.0059776 | 0.0014981 | 0 | 0 |  | 1 | TRUE | wye
11 | LV_3392-10_0_3_load_15 | 16 | 0.0066007 | 0.0016543 | 0 | 0 |  | 1 | TRUE | wye
12 | LV_3392-10_0_3_load_19 | 17 | 0.0063738 | 0.0015974 | 0 | 0 |  | 1 | TRUE | wye
13 | LV_3392-10_0_3_load_20 | 18 | 0.039564 | 0.0099156 | 0 | 0 |  | 1 | TRUE | wye
14 | LV_3392-10_0_3_load_17 | 19 | 0.0079969 | 0.0020042 | 0 | 0 |  | 1 | TRUE | wye
15 | LV_3392-10_0_3_load_25 | 20 | 0.0021748 | 0.00054505 | 0 | 0 |  | 1 | TRUE | wye
16 | LV_3392-10_0_3_load_28 | 21 | 0.0036109 | 0.00090498 | 0 | 0 |  | 1 | TRUE | wye
17 | LV_3392-10_0_3_load_13 | 22 | 0.004732 | 0.001186 | 0 | 0 |  | 1 | TRUE | wye
18 | LV_3392-10_0_3_load_18 | 23 | 0.0045607 | 0.001143 | 0 | 0 |  | 1 | TRUE | wye
19 | LV_3392-10_0_3_load_37 | 24 | 0.011565 | 0.0028984 | 0 | 0 |  | 1 | TRUE | wye
20 | LV_3392-10_0_3_load_24 | 25 | 0.0027813 | 0.00069706 | 0 | 0 |  | 1 | TRUE | wye
21 | LV_3392-10_0_3_load_29 | 26 | 0.021681 | 0.0054338 | 0 | 0 |  | 1 | TRUE | wye
22 | LV_3392-10_0_3_load_47 | 28 | 0.0016949 | 0.00042479 | 0 | 0 |  | 1 | TRUE | wye
23 | LV_3392-10_0_3_load_46 | 29 | 0.0027728 | 0.00069492 | 0 | 0 |  | 1 | TRUE | wye
24 | LV_3392-10_0_3_load_27 | 31 | 0.0063362 | 0.001588 | 0 | 0 |  | 1 | TRUE | wye
25 | LV_3392-10_0_3_load_35 | 34 | 0.012711 | 0.0031856 | 0 | 0 |  | 1 | TRUE | wye
26 | LV_3392-10_0_3_load_48 | 35 | 0.0044299 | 0.0011102 | 0 | 0 |  | 1 | TRUE | wye
27 | LV_3392-10_0_3_load_30 | 37 | 0.0017205 | 0.0004312 | 0 | 0 |  | 1 | TRUE | wye
28 | LV_3392-10_0_3_load_31 | 38 | 0.0034673 | 0.00086899 | 0 | 0 |  | 1 | TRUE | wye
29 | LV_3392-10_0_3_load_33 | 39 | 0.0020067 | 0.00050293 | 0 | 0 |  | 1 | TRUE | wye
30 | LV_3392-10_0_3_load_34 | 40 | 0.0020978 | 0.00052575 | 0 | 0 |  | 1 | TRUE | wye
31 | LV_3392-10_0_3_load_36 | 41 | 0.0071999 | 0.0018045 | 0 | 0 |  | 1 | TRUE | wye
32 | LV_3392-10_0_3_load_42 | 42 | 0.0020494 | 0.00051362 | 0 | 0 |  | 1 | TRUE | wye
33 | LV_3392-10_0_3_load_39 | 44 | 0.0016417 | 0.00041145 | 0 | 0 |  | 1 | TRUE | wye
34 | LV_3392-10_0_3_load_40 | 45 | 0.0016057 | 0.00040242 | 0 | 0 |  | 1 | TRUE | wye

## ext_grid
| name | bus | vm_pu | va_degree | slack_weight | in_service
0 |  | 12 | 1 | 0 | 1 | TRUE

## line
| name | std_type | from_bus | to_bus | length_km | r_ohm_per_km | x_ohm_per_km | c_nf_per_km | g_us_per_km | max_i_ka | df | parallel | type | in_service
0 | LV_3392-10_0_3_line_0 | NAYY 4x150 SE | 0 | 1 | 0.014527 | 0.208 | 0.08 | 261 | 0 | 0.27 | 1 | 1 | cs | TRUE
1 | LV_3392-10_0_3_line_1 | NAYY 4x150 SE | 1 | 2 | 0.031096 | 0.208 | 0.08 | 261 | 0 | 0.27 | 1 | 1 | cs | TRUE
2 | LV_3392-10_0_3_line_2 | NAYY 4x150 SE | 2 | 6 | 0.0017304 | 0.208 | 0.08 | 261 | 0 | 0.27 | 1 | 1 | cs | TRUE
3 | LV_3392-10_0_3_line_3 | NAYY 4x150 SE | 3 | 4 | 0.011841 | 0.208 | 0.08 | 261 | 0 | 0.27 | 1 | 1 | cs | TRUE
4 | LV_3392-10_0_3_line_4 | NAYY 4x150 SE | 3 | 5 | 0.027118 | 0.208 | 0.08 | 261 | 0 | 0.27 | 1 | 1 | cs | TRUE
5 | LV_3392-10_0_3_line_5 | NAYY 4x150 SE | 4 | 7 | 0.0083617 | 0.208 | 0.08 | 261 | 0 | 0.27 | 1 | 1 | cs | TRUE
6 | LV_3392-10_0_3_line_6 | NAYY 4x150 SE | 6 | 8 | 0.011562 | 0.208 | 0.08 | 261 | 0 | 0.27 | 1 | 1 | cs | TRUE
7 | LV_3392-10_0_3_line_7 | NAYY 4x150 SE | 7 | 24 | 0.013635 | 0.208 | 0.08 | 261 | 0 | 0.27 | 1 | 1 | cs | TRUE
8 | LV_3392-10_0_3_line_8 | NAYY 4x150 SE | 8 | 22 | 0.0093468 | 0.208 | 0.08 | 261 | 0 | 0.27 | 1 | 1 | cs | TRUE
9 | LV_3392-10_0_3_line_9 | NAYY 4x150 SE | 9 | 10 | 0.059566 | 0.208 | 0.08 | 261 | 0 | 0.27 | 1 | 1 | cs | TRUE
10 | LV_3392-10_0_3_line_10 | NAYY 4x150 SE | 10 | 27 | 0.089159 | 0.208 | 0.08 | 261 | 0 | 0.27 | 1 | 1 | cs | TRUE
11 | LV_3392-10_0_3_line_11 | NAYY 4x150 SE | 11 | 12 | 0.017858 | 0.208 | 0.08 | 261 | 0 | 0.27 | 1 | 2 | cs | TRUE
12 | LV_3392-10_0_3_line_12 | NAYY 4x150 SE | 11 | 13 | 0.0071966 | 0.208 | 0.08 | 261 | 0 | 0.27 | 1 | 2 | cs | TRUE
13 | LV_3392-10_0_3_line_13 | NAYY 4x150 SE | 12 | 14 | 0.015031 | 0.208 | 0.08 | 261 | 0 | 0.27 | 1 | 1 | cs | TRUE
14 | LV_3392-10_0_3_line_14 | NAYY 4x150 SE | 13 | 15 | 0.0087697 | 0.208 | 0.08 | 261 | 0 | 0.27 | 1 | 2 | cs | TRUE
15 | LV_3392-10_0_3_line_15 | NAYY 4x150 SE | 14 | 16 | 0.001598 | 0.208 | 0.08 | 261 | 0 | 0.27 | 1 | 1 | cs | TRUE
16 | LV_3392-10_0_3_line_16 | NAYY 4x150 SE | 15 | 17 | 0.015079 | 0.208 | 0.08 | 261 | 0 | 0.27 | 1 | 1 | cs | TRUE
17 | LV_3392-10_0_3_line_17 | NAYY 4x150 SE | 15 | 18 | 0.031308 | 0.208 | 0.08 | 261 | 0 | 0.27 | 1 | 2 | cs | TRUE
18 | LV_3392-10_0_3_line_18 | NAYY 4x150 SE | 16 | 19 | 0.006722 | 0.208 | 0.08 | 261 | 0 | 0.27 | 1 | 1 | cs | TRUE
19 | LV_3392-10_0_3_line_19 | NAYY 4x150 SE | 17 | 20 | 0.019801 | 0.208 | 0.08 | 261 | 0 | 0.27 | 1 | 1 | cs | TRUE
20 | LV_3392-10_0_3_line_20 | NAYY 4x150 SE | 18 | 21 | 0.012105 | 0.208 | 0.08 | 261 | 0 | 0.27 | 1 | 1 | cs | TRUE
21 | LV_3392-10_0_3_line_21 | NAYY 4x150 SE | 19 | 23 | 0.019729 | 0.208 | 0.08 | 261 | 0 | 0.27 | 1 | 1 | cs | TRUE
22 | LV_3392-10_0_3_line_22 | NAYY 4x150 SE | 20 | 25 | 0.015808 | 0.208 | 0.08 | 261 | 0 | 0.27 | 1 | 1 | cs | TRUE
23 | LV_3392-10_0_3_line_23 | NAYY 4x150 SE | 21 | 26 | 0.011899 | 0.208 | 0.08 | 261 | 0 | 0.27 | 1 | 1 | cs | TRUE
24 | LV_3392-10_0_3_line_24 | NAYY 4x150 SE | 22 | 23 | 0.015694 | 0.208 | 0.08 | 261 | 0 | 0.27 | 1 | 1 | cs | TRUE
25 | LV_3392-10_0_3_line_25 | NAYY 4x150 SE | 24 | 41 | 0.00633 | 0.208 | 0.08 | 261 | 0 | 0.27 | 1 | 1 | cs | TRUE
26 | LV_3392-10_0_3_line_26 | NAYY 4x150 SE | 25 | 30 | 0.062999 | 0.208 | 0.08 | 261 | 0 | 0.27 | 1 | 1 | cs | TRUE
27 | LV_3392-10_0_3_line_27 | NAYY 4x150 SE | 26 | 33 | 0.035162 | 0.208 | 0.08 | 261 | 0 | 0.27 | 1 | 1 | cs | TRUE
28 | LV_3392-10_0_3_line_28 | NAYY 4x150 SE | 26 | 34 | 0.022199 | 0.208 | 0.08 | 261 | 0 | 0.27 | 1 | 1 | cs | TRUE
29 | LV_3392-10_0_3_line_29 | NAYY 4x150 SE | 27 | 28 | 0.029007 | 0.208 | 0.08 | 261 | 0 | 0.27 | 1 | 1 | cs | TRUE
30 | LV_3392-10_0_3_line_30 | NAYY 4x150 SE | 28 | 29 | 0.011047 | 0.208 | 0.08 | 261 | 0 | 0.27 | 1 | 1 | cs | TRUE
31 | LV_3392-10_0_3_line_31 | NAYY 4x150 SE | 29 | 32 | 0.0086111 | 0.208 | 0.08 | 261 | 0 | 0.27 | 1 | 1 | cs | TRUE
32 | LV_3392-10_0_3_line_32 | NAYY 4x150 SE | 30 | 31 | 0.077627 | 0.208 | 0.08 | 261 | 0 | 0.27 | 1 | 1 | cs | TRUE
33 | LV_3392-10_0_3_line_33 | NAYY 4x150 SE | 31 | 32 | 0.021609 | 0.208 | 0.08 | 261 | 0 | 0.27 | 1 | 1 | cs | TRUE
34 | LV_3392-10_0_3_line_34 | NAYY 4x150 SE | 33 | 35 | 0.03552 | 0.208 | 0.08 | 261 | 0 | 0.27 | 1 | 1 | cs | TRUE
35 | LV_3392-10_0_3_line_35 | NAYY 4x150 SE | 34 | 36 | 0.016304 | 0.208 | 0.08 | 261 | 0 | 0.27 | 1 | 1 | cs | TRUE
36 | LV_3392-10_0_3_line_36 | NAYY 4x150 SE | 36 | 40 | 0.012414 | 0.208 | 0.08 | 261 | 0 | 0.27 | 1 | 1 | cs | TRUE
37 | LV_3392-10_0_3_line_37 | NAYY 4x150 SE | 36 | 37 | 0.011034 | 0.208 | 0.08 | 261 | 0 | 0.27 | 1 | 1 | cs | TRUE
38 | LV_3392-10_0_3_line_38 | NAYY 4x150 SE | 37 | 38 | 0.018505 | 0.208 | 0.08 | 261 | 0 | 0.27 | 1 | 1 | cs | TRUE
39 | LV_3392-10_0_3_line_39 | NAYY 4x150 SE | 38 | 39 | 0.0078394 | 0.208 | 0.08 | 261 | 0 | 0.27 | 1 | 1 | cs | TRUE
40 | LV_3392-10_0_3_line_40 | NAYY 4x150 SE | 39 | 41 | 0.015059 | 0.208 | 0.08 | 261 | 0 | 0.27 | 1 | 1 | cs | TRUE
41 | LV_3392-10_0_3_line_41 | NAYY 4x150 SE | 40 | 42 | 0.012067 | 0.208 | 0.08 | 261 | 0 | 0.27 | 1 | 1 | cs | TRUE
42 | LV_3392-10_0_3_line_42 | NAYY 4x150 SE | 42 | 43 | 0.0025841 | 0.208 | 0.08 | 261 | 0 | 0.27 | 1 | 1 | cs | TRUE
43 | LV_3392-10_0_3_line_43 | NAYY 4x150 SE | 43 | 44 | 0.012709 | 0.208 | 0.08 | 261 | 0 | 0.27 | 1 | 1 | cs | TRUE
44 | LV_3392-10_0_3_line_44 | NAYY 4x150 SE | 44 | 45 | 0.014192 | 0.208 | 0.08 | 261 | 0 | 0.27 | 1 | 1 | cs | TRUE

## trafo
| name | std_type | hv_bus | lv_bus | sn_mva | vn_hv_kv | vn_lv_kv | vk_percent | vkr_percent | pfe_kw | i0_percent | shift_degree | tap_side | tap_neutral | tap_min | tap_max | tap_step_percent | tap_step_degree | tap_pos | tap_phase_shifter | parallel | df | in_service
0 | LV_3392-10_0_3_trafo_7 | 0.25 MVA 20/0.4 kV | 46 | 12 | 0.25 | 20 | 0.4 | 6 | 1.44 | 0.8 | 0.32 | 150 | hv | 0 | -2 | 2 | 2.5 | 0 | 0 | FALSE | 1 | 1 | TRUE

## line_geodata
| x0 | y0 | x1 | y1 | x2 | y2 | x3 | y3 | x4 | y4 | x5 | y5 | x6 | y6
0 | 2723085.8767 | 1252408.8355 | 2723082.0096 | 1252407.8432 | 2723078.4653 | 1252405.8457 | 2723074.8585 | 1252402.5012 | 2723073.9712 | 1252401.2331
1 | 2723085.8767 | 1252408.8355 | 2723079.6099 | 1252423.7738 | 2723073.8511 | 1252437.5217
2 | 2723073.8511 | 1252437.5217 | 2723073.2035 | 1252439.1263
3 | 2723014.0421 | 1252420.7317 | 2723006.4459 | 1252429.8154
4 | 2723014.0421 | 1252420.7317 | 2723040.1507 | 1252428.0611
5 | 2723001.0818 | 1252436.2299 | 2723006.4459 | 1252429.8154
6 | 2723073.2035 | 1252439.1263 | 2723068.8761 | 1252449.8484
7 | 2723001.0818 | 1252436.2299 | 2722992.335 | 1252446.6895
8 | 2723068.8761 | 1252449.8484 | 2723065.378 | 1252458.5159
9 | 2723120.3631 | 1252523.7739 | 2723116.7335 | 1252464.3187
10 | 2723120.3631 | 1252523.7739 | 2723123.697 | 1252578.346 | 2723126.9411 | 1252593.3153 | 2723130.9977 | 1252612.0492
11 | 2723036.6976 | 1252529.5793 | 2723043.3811 | 1252513.0192
12 | 2723036.6976 | 1252529.5793 | 2723034.0043 | 1252536.2528
13 | 2723049.0067 | 1252499.0803 | 2723043.3811 | 1252513.0192
14 | 2723030.7221 | 1252544.3852 | 2723034.0043 | 1252536.2528
15 | 2723049.0067 | 1252499.0803 | 2723049.6048 | 1252497.5984
16 | 2723030.7221 | 1252544.3852 | 2723025.5295 | 1252557.7779 | 2723025.2709 | 1252558.4445
17 | 2723030.7221 | 1252544.3852 | 2723011.4632 | 1252537.5683 | 2723001.7594 | 1252532.6515 | 2723001.7594 | 1252532.6515
18 | 2723049.6048 | 1252497.5984 | 2723052.1205 | 1252491.3649
19 | 2723025.2709 | 1252558.4445 | 2723018.1106 | 1252576.9052
20 | 2723001.7594 | 1252532.6515 | 2722992.1749 | 1252525.2569
21 | 2723059.5044 | 1252473.0693 | 2723052.1205 | 1252491.3649
22 | 2723012.394 | 1252591.6437 | 2723018.1106 | 1252576.9052
23 | 2722982.7541 | 1252517.9887 | 2722992.1749 | 1252525.2569
24 | 2723059.5044 | 1252473.0693 | 2723065.378 | 1252458.5159
25 | 2722988.2743 | 1252451.5454 | 2722992.335 | 1252446.6895
26 | 2722989.6131 | 1252650.3791 | 2723002.4705 | 1252617.2284 | 2723012.394 | 1252591.6437
27 | 2722982.7541 | 1252517.9887 | 2722956.6571 | 1252541.6342
28 | 2722982.7541 | 1252517.9887 | 2722967.6694 | 1252505.3646 | 2722965.9194 | 1252503.5395
29 | 2723130.9977 | 1252612.0492 | 2723125.7329 | 1252615.1091 | 2723120.0478 | 1252617.6932 | 2723108.9123 | 1252622.466 | 2723104.5852 | 1252623.8954
30 | 2723094.0959 | 1252627.3604 | 2723104.5852 | 1252623.8954
31 | 2723085.9194 | 1252630.0615 | 2723094.0959 | 1252627.3604
32 | 2722989.6131 | 1252650.3791 | 2722993.5021 | 1252651.4052 | 2722998.4939 | 1252651.6646 | 2723005.3131 | 1252651.1724 | 2723012.862 | 1252650.0726 | 2723035.7991 | 1252644.0659 | 2723065.1071 | 1252635.8768
33 | 2723085.9194 | 1252630.0615 | 2723065.1071 | 1252635.8768
34 | 2722956.6571 | 1252541.6342 | 2722937.1109 | 1252523.5685 | 2722932.7049 | 1252521.264 | 2722928.8401 | 1252521.9844
35 | 2722954.6355 | 1252491.7713 | 2722965.9194 | 1252503.5395
36 | 2722954.6355 | 1252491.7713 | 2722945.8223 | 1252483.028
37 | 2722954.6355 | 1252491.7713 | 2722961.714 | 1252483.3067
38 | 2722961.714 | 1252483.3067 | 2722973.5849 | 1252469.1113
39 | 2722973.5849 | 1252469.1113 | 2722978.6138 | 1252463.0976
40 | 2722988.2743 | 1252451.5454 | 2722978.6138 | 1252463.0976
41 | 2722937.2543 | 1252474.5309 | 2722941.7434 | 1252478.9815 | 2722945.8223 | 1252483.028
42 | 2722935.4193 | 1252472.7116 | 2722937.2543 | 1252474.5309
43 | 2722935.4193 | 1252472.7116 | 2722926.3965 | 1252463.7618
44 | 2722926.3965 | 1252463.7618 | 2722916.3202 | 1252453.7671

## bus_geodata
| x | y | coords
0 | 2723073.9712 | 1252401.2331
1 | 2723085.8767 | 1252408.8355
2 | 2723073.8511 | 1252437.5217
3 | 2723014.0421 | 1252420.7317
4 | 2723006.4459 | 1252429.8154
5 | 2723040.1507 | 1252428.0611
6 | 2723073.2035 | 1252439.1263
7 | 2723001.0818 | 1252436.2299
8 | 2723068.8761 | 1252449.8484
9 | 2723116.7335 | 1252464.3187
10 | 2723120.3631 | 1252523.7739
11 | 2723036.6976 | 1252529.5793
12 | 2723043.3811 | 1252513.0192
13 | 2723034.0043 | 1252536.2528
14 | 2723049.0067 | 1252499.0803
15 | 2723030.7221 | 1252544.3852
16 | 2723049.6048 | 1252497.5984
17 | 2723025.2709 | 1252558.4445
18 | 2723001.7594 | 1252532.6515
19 | 2723052.1205 | 1252491.3649
20 | 2723018.1106 | 1252576.9052
21 | 2722992.1749 | 1252525.2569
22 | 2723065.378 | 1252458.5159
23 | 2723059.5044 | 1252473.0693
24 | 2722992.335 | 1252446.6895
25 | 2723012.394 | 1252591.6437
26 | 2722982.7541 | 1252517.9887
27 | 2723130.9977 | 1252612.0492
28 | 2723104.5852 | 1252623.8954
29 | 2723094.0959 | 1252627.3604
30 | 2722989.6131 | 1252650.3791
31 | 2723065.1071 | 1252635.8768
32 | 2723085.9194 | 1252630.0615
33 | 2722956.6571 | 1252541.6342
34 | 2722965.9194 | 1252503.5395
35 | 2722928.8401 | 1252521.9844
36 | 2722954.6355 | 1252491.7713
37 | 2722961.714 | 1252483.3067
38 | 2722973.5849 | 1252469.1113
39 | 2722978.6138 | 1252463.0976
40 | 2722945.8223 | 1252483.028
41 | 2722988.2743 | 1252451.5454
42 | 2722937.2543 | 1252474.5309
43 | 2722935.4193 | 1252472.7116
44 | 2722926.3965 | 1252463.7618
45 | 2722916.3202 | 1252453.7671
46 | 2723030.7221 | 1252544.3852

## line_std_types
| c_nf_per_km | r_ohm_per_km | x_ohm_per_km | max_i_ka | type | q_mm2 | alpha | voltage_rating
NAYY 4x50 SE | 210 | 0.642 | 0.083 | 0.142 | cs | 50 | 0.00403 | LV
NAYY 4x120 SE | 264 | 0.225 | 0.08 | 0.242 | cs | 120 | 0.00403 | LV
NAYY 4x150 SE | 261 | 0.208 | 0.08 | 0.27 | cs | 150 | 0.00403 | LV
NA2XS2Y 1x95 RM/25 12/20 kV | 216 | 0.313 | 0.132 | 0.252 | cs | 95 | 0.00403 | MV
NA2XS2Y 1x185 RM/25 12/20 kV | 273 | 0.161 | 0.117 | 0.362 | cs | 185 | 0.00403 | MV
NA2XS2Y 1x240 RM/25 12/20 kV | 304 | 0.122 | 0.112 | 0.421 | cs | 240 | 0.00403 | MV
NA2XS2Y 1x95 RM/25 6/10 kV | 315 | 0.313 | 0.123 | 0.249 | cs | 95 | 0.00403 | MV
NA2XS2Y 1x185 RM/25 6/10 kV | 406 | 0.161 | 0.11 | 0.358 | cs | 185 | 0.00403 | MV
NA2XS2Y 1x240 RM/25 6/10 kV | 456 | 0.122 | 0.105 | 0.416 | cs | 240 | 0.00403 | MV
NA2XS2Y 1x150 RM/25 12/20 kV | 250 | 0.206 | 0.116 | 0.319 | cs | 150 | 0.00403 | MV
NA2XS2Y 1x120 RM/25 12/20 kV | 230 | 0.253 | 0.119 | 0.283 | cs | 120 | 0.00403 | MV
NA2XS2Y 1x70 RM/25 12/20 kV | 190 | 0.443 | 0.132 | 0.22 | cs | 70 | 0.00403 | MV
NA2XS2Y 1x150 RM/25 6/10 kV | 360 | 0.206 | 0.11 | 0.315 | cs | 150 | 0.00403 | MV
NA2XS2Y 1x120 RM/25 6/10 kV | 340 | 0.253 | 0.113 | 0.28 | cs | 120 | 0.00403 | MV
NA2XS2Y 1x70 RM/25 6/10 kV | 280 | 0.443 | 0.123 | 0.217 | cs | 70 | 0.00403 | MV
N2XS(FL)2Y 1x120 RM/35 64/110 kV | 112 | 0.153 | 0.166 | 0.366 | cs | 120 | 0.00393 | HV
N2XS(FL)2Y 1x185 RM/35 64/110 kV | 125 | 0.099 | 0.156 | 0.457 | cs | 185 | 0.00393 | HV
N2XS(FL)2Y 1x240 RM/35 64/110 kV | 135 | 0.075 | 0.149 | 0.526 | cs | 240 | 0.00393 | HV
N2XS(FL)2Y 1x300 RM/35 64/110 kV | 144 | 0.06 | 0.144 | 0.588 | cs | 300 | 0.00393 | HV
15-AL1/3-ST1A 0.4 | 11 | 1.8769 | 0.35 | 0.105 | ol | 16 | 0.00403 | LV
24-AL1/4-ST1A 0.4 | 11.25 | 1.2012 | 0.335 | 0.14 | ol | 24 | 0.00403 | LV
48-AL1/8-ST1A 0.4 | 12.2 | 0.5939 | 0.3 | 0.21 | ol | 48 | 0.00403 | LV
94-AL1/15-ST1A 0.4 | 13.2 | 0.306 | 0.29 | 0.35 | ol | 94 | 0.00403 | LV
34-AL1/6-ST1A 10.0 | 9.7 | 0.8342 | 0.36 | 0.17 | ol | 34 | 0.00403 | MV
48-AL1/8-ST1A 10.0 | 10.1 | 0.5939 | 0.35 | 0.21 | ol | 48 | 0.00403 | MV
70-AL1/11-ST1A 10.0 | 10.4 | 0.4132 | 0.339 | 0.29 | ol | 70 | 0.00403 | MV
94-AL1/15-ST1A 10.0 | 10.75 | 0.306 | 0.33 | 0.35 | ol | 94 | 0.00403 | MV
122-AL1/20-ST1A 10.0 | 11.1 | 0.2376 | 0.323 | 0.41 | ol | 122 | 0.00403 | MV
149-AL1/24-ST1A 10.0 | 11.25 | 0.194 | 0.315 | 0.47 | ol | 149 | 0.00403 | MV
34-AL1/6-ST1A 20.0 | 9.15 | 0.8342 | 0.382 | 0.17 | ol | 34 | 0.00403 | MV
48-AL1/8-ST1A 20.0 | 9.5 | 0.5939 | 0.372 | 0.21 | ol | 48 | 0.00403 | MV
70-AL1/11-ST1A 20.0 | 9.7 | 0.4132 | 0.36 | 0.29 | ol | 70 | 0.00403 | MV
94-AL1/15-ST1A 20.0 | 10 | 0.306 | 0.35 | 0.35 | ol | 94 | 0.00403 | MV
122-AL1/20-ST1A 20.0 | 10.3 | 0.2376 | 0.344 | 0.41 | ol | 122 | 0.00403 | MV
149-AL1/24-ST1A 20.0 | 10.5 | 0.194 | 0.337 | 0.47 | ol | 149 | 0.00403 | MV
184-AL1/30-ST1A 20.0 | 10.75 | 0.1571 | 0.33 | 0.535 | ol | 184 | 0.00403 | MV
243-AL1/39-ST1A 20.0 | 11 | 0.1188 | 0.32 | 0.645 | ol | 243 | 0.00403 | MV
48-AL1/8-ST1A 110.0 | 8 | 0.5939 | 0.46 | 0.21 | ol | 48 | 0.00403 | HV
70-AL1/11-ST1A 110.0 | 8.4 | 0.4132 | 0.45 | 0.29 | ol | 70 | 0.00403 | HV
94-AL1/15-ST1A 110.0 | 8.65 | 0.306 | 0.44 | 0.35 | ol | 94 | 0.00403 | HV
122-AL1/20-ST1A 110.0 | 8.5 | 0.2376 | 0.43 | 0.41 | ol | 122 | 0.00403 | HV
149-AL1/24-ST1A 110.0 | 8.75 | 0.194 | 0.41 | 0.47 | ol | 149 | 0.00403 | HV
184-AL1/30-ST1A 110.0 | 8.8 | 0.1571 | 0.4 | 0.535 | ol | 184 | 0.00403 | HV
243-AL1/39-ST1A 110.0 | 9 | 0.1188 | 0.39 | 0.645 | ol | 243 | 0.00403 | HV
305-AL1/39-ST1A 110.0 | 9.2 | 0.0949 | 0.38 | 0.74 | ol | 305 | 0.00403 | HV
490-AL1/64-ST1A 110.0 | 9.75 | 0.059 | 0.37 | 0.96 | ol | 490 | 0.00403 | HV
679-AL1/86-ST1A 110.0 | 9.95 | 0.042 | 0.36 | 1.15 | ol | 679 | 0.00403 | HV
490-AL1/64-ST1A 220.0 | 10 | 0.059 | 0.285 | 0.96 | ol | 490 | 0.00403 | HV
679-AL1/86-ST1A 220.0 | 11.7 | 0.042 | 0.275 | 1.15 | ol | 679 | 0.00403 | HV
490-AL1/64-ST1A 380.0 | 11 | 0.059 | 0.253 | 0.96 | ol | 490 | 0.00403 | HV
679-AL1/86-ST1A 380.0 | 14.6 | 0.042 | 0.25 | 1.15 | ol | 679 | 0.00403 | HV

## trafo_std_types
| i0_percent | pfe_kw | vkr_percent | sn_mva | vn_lv_kv | vn_hv_kv | vk_percent | shift_degree | vector_group | tap_side | tap_neutral | tap_min | tap_max | tap_step_degree | tap_step_percent | tap_phase_shifter
160 MVA 380/110 kV | 0.06 | 60 | 0.25 | 160 | 110 | 380 | 12.2 | 0 | Yy0 | hv | 0 | -9 | 9 | 0 | 1.5 | FALSE
100 MVA 220/110 kV | 0.06 | 55 | 0.26 | 100 | 110 | 220 | 12 | 0 | Yy0 | hv | 0 | -9 | 9 | 0 | 1.5 | FALSE
63 MVA 110/20 kV | 0.04 | 22 | 0.32 | 63 | 20 | 110 | 18 | 150 | YNd5 | hv | 0 | -9 | 9 | 0 | 1.5 | FALSE
40 MVA 110/20 kV | 0.05 | 18 | 0.34 | 40 | 20 | 110 | 16.2 | 150 | YNd5 | hv | 0 | -9 | 9 | 0 | 1.5 | FALSE
25 MVA 110/20 kV | 0.07 | 14 | 0.41 | 25 | 20 | 110 | 12 | 150 | YNd5 | hv | 0 | -9 | 9 | 0 | 1.5 | FALSE
63 MVA 110/10 kV | 0.04 | 22 | 0.32 | 63 | 10 | 110 | 18 | 150 | YNd5 | hv | 0 | -9 | 9 | 0 | 1.5 | FALSE
40 MVA 110/10 kV | 0.05 | 18 | 0.34 | 40 | 10 | 110 | 16.2 | 150 | YNd5 | hv | 0 | -9 | 9 | 0 | 1.5 | FALSE
25 MVA 110/10 kV | 0.07 | 14 | 0.41 | 25 | 10 | 110 | 12 | 150 | YNd5 | hv | 0 | -9 | 9 | 0 | 1.5 | FALSE
0.25 MVA 20/0.4 kV | 0.32 | 0.8 | 1.44 | 0.25 | 0.4 | 20 | 6 | 150 | Yzn5 | hv | 0 | -2 | 2 | 0 | 2.5 | FALSE
0.4 MVA 20/0.4 kV | 0.3375 | 1.35 | 1.425 | 0.4 | 0.4 | 20 | 6 | 150 | Dyn5 | hv | 0 | -2 | 2 | 0 | 2.5 | FALSE
0.63 MVA 20/0.4 kV | 0.2619 | 1.65 | 1.206 | 0.63 | 0.4 | 20 | 6 | 150 | Dyn5 | hv | 0 | -2 | 2 | 0 | 2.5 | FALSE
0.25 MVA 10/0.4 kV | 0.24 | 0.6 | 1.2 | 0.25 | 0.4 | 10 | 4 | 150 | Dyn5 | hv | 0 | -2 | 2 | 0 | 2.5 | FALSE
0.4 MVA 10/0.4 kV | 0.2375 | 0.95 | 1.325 | 0.4 | 0.4 | 10 | 4 | 150 | Dyn5 | hv | 0 | -2 | 2 | 0 | 2.5 | FALSE
0.63 MVA 10/0.4 kV | 0.1873 | 1.18 | 1.0794 | 0.63 | 0.4 | 10 | 4 | 150 | Dyn5 | hv | 0 | -2 | 2 | 0 | 2.5 | FALSE

## trafo3w_std_types
| sn_hv_mva | sn_mv_mva | sn_lv_mva | vn_hv_kv | vn_mv_kv | vn_lv_kv | vk_hv_percent | vk_mv_percent | vk_lv_percent | vkr_hv_percent | vkr_mv_percent | vkr_lv_percent | pfe_kw | i0_percent | shift_mv_degree | shift_lv_degree | vector_group | tap_side | tap_neutral | tap_min | tap_max | tap_step_percent
63/25/38 MVA 110/20/10 kV | 63 | 25 | 38 | 110 | 20 | 10 | 10.4 | 10.4 | 10.4 | 0.28 | 0.32 | 0.35 | 35 | 0.89 | 0 | 0 | YN0yn0yn0 | hv | 0 | -10 | 10 | 1.2
63/25/38 MVA 110/10/10 kV | 63 | 25 | 38 | 110 | 10 | 10 | 10.4 | 10.4 | 10.4 | 0.28 | 0.32 | 0.35 | 35 | 0.89 | 0 | 0 | YN0yn0yn0 | hv | 0 | -10 | 10 | 1.2

## fuse_std_types
| fuse_type | i_rated_a | t_avg | t_min | t_total | x_avg | x_min | x_total
HV 100A | HV 100A | 100 | 0 | [10.0, 3.64, 0.854, 0.281, 0.1, 0.0531, 0.022, 0.01] | [10.0, 4.267, 1.21, 0.403, 0.1, 0.058, 0.022, 0.01] | 0 | [300.0, 350.0, 450.0, 550.0, 700.0, 850.0, 1200.0, 1752.0] | [600.0, 700.0, 900.0, 1150.0, 1665.0, 2000.0, 3000.0, 4313.0]
HV 10A | HV 10A | 10 | 0 | [10.0, 1675.0, 0.344, 0.156, 0.1, 0.0417, 0.0171, 0.01] | [10.0, 1.3, 0.3, 0.155, 0.1, 0.0555, 0.023, 0.01] | 0 | [30.0, 32.0, 35.0, 37.0, 39.0, 50.0, 70.0, 88.0] | [60.0, 70.0, 80.0, 87.0, 94.0, 110.0, 150.0, 216.0]
HV 125A | HV 125A | 125 | 0 | [10.0, 1.82, 0.344, 0.1, 0.0467, 0.0269, 0.01] | [10.0, 2.478, 0.426, 0.1, 0.0427, 0.0211, 0.01] | 0 | [375.0, 500.0, 700.0, 925.0, 1200.0, 1500.0, 2341.0] | [750.0, 1000.0, 1500.0, 2200.0, 3000.0, 4000.0, 5765.0]
HV 160A | HV 160A | 160 | 0 | [10.0, 4.15, 1.03, 0.198, 0.1, 0.051, 0.0172, 0.01] | [10.0, 2.3, 0.734, 0.274, 0.1, 0.046, 0.0177, 0.01] | 0 | [480.0, 550.0, 700.0, 1000.0, 1260.0, 1600.0, 2500.0, 3227.0] | [960.0, 1300.0, 1700.0, 2200.0, 2996.0, 4000.0, 6000.0, 7946.0]
HV 16A | HV 16A | 16 | 0 | [10.0, 0.352, 0.164, 0.1, 0.0649, 0.0342, 0.01] | [10.0, 2.34, 0.722, 0.181, 0.1, 0.055, 0.0296, 0.01] | 0 | [48.0, 60.0, 65.0, 71.0, 80.0, 100.0, 162.0] | [96.0, 110.0, 125.0, 150.0, 168.0, 200.0, 250.0, 398.0]
HV 200A | HV 200A | 200 | 0 | [10.0, 4.267, 1.21, 0.403, 0.1, 0.058, 0.022, 0.01] | [10.0, 3.73, 1.654, 0.328, 0.1, 0.0531, 0.019, 0.01] | 0 | [600.0, 700.0, 900.0, 1150.0, 1665.0, 2000.0, 3000.0, 4313.0] | [1200.0, 1500.0, 1800.0, 2700.0, 3960.0, 5000.0, 7500.0, 10620.0]
HV 20A | HV 20A | 20 | 0 | [10.0, 1.3, 0.3, 0.155, 0.1, 0.0555, 0.023, 0.01] | [10.0, 1.3, 0.161, 0.1, 0.0611, 0.0399, 0.0141, 0.01] | 0 | [60.0, 70.0, 80.0, 87.0, 94.0, 110.0, 150.0, 216.0] | [120.0, 150.0, 200.0, 223.0, 260.0, 300.0, 450.0, 532.0]
HV 25A | HV 25A | 25 | 0 | [10.0, 2.512, 0.833, 0.299, 0.1, 0.0372, 0.0223, 0.01] | [10.0, 3.125, 0.597, 0.198, 0.1, 0.0378, 0.022, 0.01] | 0 | [75.0, 82.0, 90.0, 100.0, 124.0, 170.0, 200.0, 289.0] | [150.0, 170.0, 210.0, 250.0, 294.0, 400.0, 500.0, 711.0]
HV 31.5A | HV 31.5A | 31.5 | 0 | [10.0, 2.34, 0.722, 0.181, 0.1, 0.055, 0.0296, 0.01] | [10.0, 2.84, 0.368, 0.164, 0.1, 0.0621, 0.0378, 0.0195, 0.01] | 0 | [95.0, 110.0, 125.0, 150.0, 165.0, 200.0, 250.0, 390.0] | [189.0, 220.0, 300.0, 350.0, 393.0, 450.0, 530.0, 700.0, 960.0]
HV 40A | HV 40A | 40 | 0 | [10.0, 1.3, 0.161, 0.1, 0.0611, 0.0399, 0.0141, 0.01] | [10.0, 2.05, 0.369, 0.198, 0.1, 0.051, 0.0298, 0.01] | 0 | [120.0, 150.0, 200.0, 223.0, 260.0, 300.0, 450.0, 532.0] | [240.0, 300.0, 400.0, 450.0, 530.0, 650.0, 800.0, 1311.0]
HV 50A | HV 50A | 50 | 0 | [10.0, 3.215, 0.597, 0.198, 0.1, 0.0378, 0.022, 0.01] | [10.0, 3.64, 0.854, 0.281, 0.1, 0.0531, 0.022, 0.01] | 0 | [150.0, 170.0, 210.0, 250.0, 294.0, 400.0, 500.0, 711.0] | [300.0, 350.0, 450.0, 550.0, 700.0, 850.0, 1200.0, 1752.0]
HV 6.3A | HV 6.3A | 6.3 | 0 | [10.0, 1.39, 0.344, 0.168, 0.1, 0.056, 0.0263, 0.01] | [10.0, 1.711, 0.516, 0.198, 0.1, 0.0634, 0.0303, 0.01] | 0 | [19.0, 19.5, 20.4, 20.8, 22.0, 25.0, 32.0, 48.0] | [38.0, 40.0, 43.0, 48.0, 53.0, 60.0, 75.0, 118.0]
HV 63A | HV 63A | 63 | 0 | [10.0, 2.84, 0.368, 0.164, 0.1, 0.0621, 0.0378, 0.0195, 0.01] | [10.0, 1.82, 0.344, 0.1, 0.0467, 0.0269, 0.01] | 0 | [189.0, 220.0, 300.0, 350.0, 393.0, 450.0, 530.0, 700.0, 961.0] | [378.0, 500.0, 700.0, 934.0, 1200.0, 1500.0, 2366.0]
HV 80A | HV 80A | 80 | 0 | [10.0, 2.05, 0.369, 0.198, 0.1, 0.051, 0.0298, 0.01] | [10.0, 4.15, 1.03, 0.198, 0.1, 0.051, 0.0172, 0.01] | 0 | [240.0, 300.0, 400.0, 450.0, 530.0, 650.0, 800.0, 1311.0] | [480.0, 550.0, 700.0, 1000.0, 1260.0, 1600.0, 2500.0, 3227.0]
Siemens NH-1-100 | Siemens NH-1-100 | 100 | [5400.0, 2000.0, 400.0, 20.0, 1.0, 0.2, 0.012, 0.004] | 0 | 0 | [150.0, 190.0, 250.0, 430.0, 900.0, 1250.0, 2700.0, 3600.0] | 0 | 0
Siemens NH-1-125 | Siemens NH-1-125 | 125 | [4800.0, 120.0, 7.0, 0.1, 0.004] | 0 | 0 | [180.0, 400.0, 740.0, 2000.0, 4250.0] | 0 | 0
Siemens NH-1-16 | Siemens NH-1-16 | 16 | [4000.0, 400.0, 2.0, 0.1, 0.04, 0.01] | 0 | 0 | [26.0, 35.0, 75.0, 150.0, 200.0, 300.0] | 0 | 0
Siemens NH-1-160 | Siemens NH-1-160 | 160 | [4800.0, 120.0, 7.0, 0.1, 0.004] | 0 | 0 | [210.0, 500.0, 900.0, 2300.0, 5000.0] | 0 | 0
Siemens NH-1-25 | Siemens NH-1-25 | 25 | [4000.0, 1000.0, 10.0, 0.2, 0.02, 0.01] | 0 | 0 | [40.0, 50.0, 100.0, 210.0, 400.0, 500.0] | 0 | 0
Siemens NH-1-50 | Siemens NH-1-50 | 50 | [4000.0, 40.0, 4.0, 1.0, 0.02, 0.01] | 0 | 0 | [86.0, 200.0, 300.0, 400.0, 1000.0, 1280.0] | 0 | 0
Siemens NH-1-63 | Siemens NH-1-63 | 63 | [4000.0, 100.0, 10.0, 2.0, 0.04, 0.01] | 0 | 0 | [100.0, 200.0, 300.0, 400.0, 1000.0, 1500.0] | 0 | 0
Siemens NH-1-80 | Siemens NH-1-80 | 80 | [4800.0, 120.0, 7.0, 0.1, 0.01] | 0 | 0 | [150.58, 250.0, 450.0, 1150.0, 2470.0] | 0 | 0
Siemens NH-2-1000 | Siemens NH-2-1000 | 1000 | [4800.0, 120.0, 7.0, 0.1, 0.004] | 0 | 0 | [1900.0, 3500.0, 8400.0, 24000.0, 52000.0] | 0 | 0
Siemens NH-2-200 | Siemens NH-2-200 | 200 | [4800.0, 120.0, 7.0, 0.1, 0.004] | 0 | 0 | [280.0, 650.0, 1200.0, 3000.0, 7000.0] | 0 | 0
Siemens NH-2-224 | Siemens NH-2-224 | 224 | [4800.0, 120.0, 7.0, 0.2, 0.04, 0.004] | 0 | 0 | [400.0, 750.0, 1453.0, 3025.0, 4315.0, 7600.0] | 0 | 0
Siemens NH-2-250 | Siemens NH-2-250 | 250 | [4800.0, 120.0, 7.0, 0.1, 0.004] | 0 | 0 | [450.0, 800.0, 1650.0, 4000.0, 8500.0] | 0 | 0
Siemens NH-2-315 | Siemens NH-2-315 | 315 | [4800.0, 120.0, 7.0, 0.1, 0.004] | 0 | 0 | [550.0, 920.0, 1900.0, 5000.0, 11000.0] | 0 | 0
Siemens NH-2-355 | Siemens NH-2-355 | 355 | [4800.0, 120.0, 6.0, 0.1, 0.004] | 0 | 0 | [650.0, 1116.27, 2350.0, 5840.0, 12790.0] | 0 | 0
Siemens NH-2-400 | Siemens NH-2-400 | 400 | [4800.0, 120.0, 7.0, 0.1, 0.004] | 0 | 0 | [720.0, 1350.0, 2800.0, 6500.0, 15000.0] | 0 | 0
Siemens NH-2-425 | Siemens NH-2-425 | 425 | [4800.0, 120.0, 7.0, 0.1, 0.004] | 0 | 0 | [850.0, 1500.0, 3050.0, 7500.0, 16500.0] | 0 | 0
Siemens NH-2-630 | Siemens NH-2-630 | 630 | [4800.0, 120.0, 7.0, 0.1, 0.004] | 0 | 0 | [1200.0, 2000.0, 4800.0, 12000.0, 26000.0] | 0 | 0

## res_bus
| vm_pu | va_degree | p_mw | q_mvar
0 | 0.99414 | -0.041074 | 0.018968 | 0.0047538
1 | 0.99454 | -0.038293 | 0 | 0
2 | 0.99538 | -0.032345 | 0 | 0
3 | 0.98349 | -0.11603 | 0 | 0
4 | 0.98358 | -0.11542 | 0.0026668 | 0.00066835
5 | 0.9833 | -0.11741 | 0.0049451 | 0.0012394
6 | 0.99543 | -0.032015 | 0.0054815 | 0.0013738
7 | 0.98367 | -0.11477 | 0.006779 | 0.001699
8 | 0.99583 | -0.029168 | 0.0056261 | 0.00141
9 | 0.98876 | -0.078873 | 0.0061705 | 0.0015465
10 | 0.98929 | -0.075122 | 0 | 0
11 | 0.99789 | -0.014674 | 0.0031265 | 0.00078357
12 | 1 | 0 | -0.22686 | -0.056896
13 | 0.99705 | -0.020492 | 0.0030676 | 0.00076881
14 | 0.99871 | -0.0090059 | 0.0059776 | 0.0014981
15 | 0.99605 | -0.02746 | 0 | 0
16 | 0.99859 | -0.0098691 | 0.0066007 | 0.0016543
17 | 0.99544 | -0.031762 | 0.0063738 | 0.0015974
18 | 0.99313 | -0.047956 | 0.039564 | 0.0099156
19 | 0.99813 | -0.013058 | 0.0079969 | 0.0020042
20 | 0.99482 | -0.036145 | 0.0021748 | 0.00054505
21 | 0.99155 | -0.059023 | 0.0036109 | 0.00090498
22 | 0.99624 | -0.026339 | 0.004732 | 0.001186
23 | 0.99702 | -0.020849 | 0.0045607 | 0.001143
24 | 0.98395 | -0.11274 | 0.011565 | 0.0028984
25 | 0.99437 | -0.039302 | 0.0027813 | 0.00069706
26 | 0.99006 | -0.069498 | 0.021681 | 0.0054338
27 | 0.99008 | -0.069507 | 0 | 0
28 | 0.99034 | -0.06768 | 0.0016949 | 0.00042479
29 | 0.99047 | -0.066794 | 0.0027728 | 0.00069492
30 | 0.99283 | -0.050133 | 0 | 0
31 | 0.99093 | -0.063519 | 0.0063362 | 0.001588
32 | 0.9906 | -0.065861 | 0 | 0
33 | 0.98984 | -0.071086 | 0 | 0
34 | 0.98812 | -0.083193 | 0.012711 | 0.0031856
35 | 0.98961 | -0.07269 | 0.0044299 | 0.0011102
36 | 0.98699 | -0.091162 | 0 | 0
37 | 0.98635 | -0.095728 | 0.0017205 | 0.0004312
38 | 0.98531 | -0.10307 | 0.0034673 | 0.00086899
39 | 0.98491 | -0.10591 | 0.0020067 | 0.00050293
40 | 0.98686 | -0.092103 | 0.0020978 | 0.00052575
41 | 0.98419 | -0.11105 | 0.0071999 | 0.0018045
42 | 0.98677 | -0.092759 | 0.0020494 | 0.00051362
43 | 0.98676 | -0.092845 | 0 | 0
44 | 0.9867 | -0.093268 | 0.0016417 | 0.00041145
45 | 0.98666 | -0.093502 | 0.0016057 | 0.00040242
46 | 0.99998 | 149.9947 | 0 | 0

## res_line
| p_from_mw | q_from_mvar | p_to_mw | q_to_mvar | pl_mw | ql_mvar | i_from_ka | i_to_ka | i_ka | vm_from_pu | va_from_degree | vm_to_pu | va_to_degree | loading_percent
0 | -0.018968 | -0.0047538 | 0.018975 | 0.0047564 | 7.3068e-06 | 2.6219e-06 | 0.028391 | 0.028391 | 0.028391 | 0.99414 | -0.041074 | 0.99454 | -0.038293 | 10.5151
1 | -0.018975 | -0.0047564 | 0.018991 | 0.004762 | 1.564e-05 | 5.6116e-06 | 0.028391 | 0.028391 | 0.028391 | 0.99454 | -0.038293 | 0.99538 | -0.032345 | 10.5151
2 | -0.018991 | -0.004762 | 0.018992 | 0.0047624 | 8.7033e-07 | 3.1225e-07 | 0.028391 | 0.028391 | 0.028391 | 0.99538 | -0.032345 | 0.99543 | -0.032015 | 10.5151
3 | -0.004946 | -0.0012394 | 0.0049464 | 0.0012394 | 4.1377e-07 | 8.8677e-09 | 0.0074832 | 0.0074832 | 0.0074832 | 0.98349 | -0.11603 | 0.98358 | -0.11542 | 2.7716
4 | 0.004946 | 0.0012394 | -0.0049451 | -0.0012394 | 9.4761e-07 | 2.0414e-08 | 0.0074832 | 0.0074834 | 0.0074834 | 0.98349 | -0.11603 | 0.9833 | -0.11741 | 2.7716
5 | -0.0076132 | -0.0019077 | 0.0076139 | 0.0019079 | 6.9216e-07 | 1.6008e-07 | 0.011518 | 0.011518 | 0.011518 | 0.98358 | -0.11542 | 0.98367 | -0.11477 | 4.2658
6 | -0.024473 | -0.0061361 | 0.024483 | 0.0061397 | 9.6567e-06 | 3.5638e-06 | 0.036585 | 0.036585 | 0.036585 | 0.99543 | -0.032015 | 0.99583 | -0.029168 | 13.5499
7 | -0.014393 | -0.0036069 | 0.014397 | 0.0036083 | 4.0332e-06 | 1.3781e-06 | 0.021772 | 0.021772 | 0.021772 | 0.98367 | -0.11477 | 0.98395 | -0.11274 | 8.0638
8 | -0.030109 | -0.0075497 | 0.030121 | 0.0075542 | 1.1806e-05 | 4.4192e-06 | 0.044991 | 0.044991 | 0.044991 | 0.99583 | -0.029168 | 0.99624 | -0.026339 | 16.6635
9 | -0.0061705 | -0.0015465 | 0.0061737 | 0.0015469 | 3.2051e-06 | 4.6832e-07 | 0.0092861 | 0.0092859 | 0.0092861 | 0.98876 | -0.078873 | 0.98929 | -0.075122 | 3.4393
10 | -0.0061737 | -0.0015469 | 0.0061785 | 0.0015476 | 4.797e-06 | 6.9932e-07 | 0.0092859 | 0.0092855 | 0.0092859 | 0.98929 | -0.075122 | 0.99008 | -0.069507 | 3.4392
11 | -0.16556 | -0.041661 | 0.1659 | 0.041791 | 0.00033976 | 0.00013021 | 0.24694 | 0.24694 | 0.24694 | 0.99789 | -0.014674 | 1 | 0 | 45.7296
12 | 0.16244 | 0.040877 | -0.1623 | -0.040827 | 0.0001318 | 5.0503e-05 | 0.24228 | 0.24228 | 0.24228 | 0.99789 | -0.014674 | 0.99705 | -0.020492 | 44.8663
13 | 0.060161 | 0.015105 | -0.060085 | -0.015076 | 7.5182e-05 | 2.8719e-05 | 0.08953 | 0.08953 | 0.08953 | 1 | 0 | 0.99871 | -0.0090059 | 33.1591
14 | 0.15924 | 0.040058 | -0.15908 | -0.039999 | 0.0001546 | 5.9231e-05 | 0.2377 | 0.2377 | 0.2377 | 0.99705 | -0.020492 | 0.99605 | -0.02746 | 44.0185
15 | 0.054108 | 0.013578 | -0.054101 | -0.013576 | 6.4818e-06 | 2.4721e-06 | 0.080623 | 0.080623 | 0.080623 | 0.99871 | -0.0090059 | 0.99859 | -0.0098691 | 29.8605
16 | 0.028416 | 0.0071313 | -0.028399 | -0.007125 | 1.6959e-05 | 6.3265e-06 | 0.042454 | 0.042454 | 0.042454 | 0.99605 | -0.02746 | 0.99544 | -0.031762 | 15.7238
17 | 0.13067 | 0.032867 | -0.13029 | -0.032725 | 0.00037237 | 0.00014241 | 0.19525 | 0.19525 | 0.19525 | 0.99605 | -0.02746 | 0.99313 | -0.047956 | 36.1567
18 | 0.047501 | 0.011921 | -0.04748 | -0.011913 | 2.1018e-05 | 7.996e-06 | 0.070788 | 0.070788 | 0.070788 | 0.99859 | -0.0098691 | 0.99813 | -0.013058 | 26.2176
19 | 0.022025 | 0.0055276 | -0.022012 | -0.0055227 | 1.3395e-05 | 4.8948e-06 | 0.032926 | 0.032926 | 0.032926 | 0.99544 | -0.031762 | 0.99482 | -0.036145 | 12.195
20 | 0.09073 | 0.022809 | -0.090591 | -0.022756 | 0.00013965 | 5.3555e-05 | 0.13597 | 0.13597 | 0.13597 | 0.99313 | -0.047956 | 0.99155 | -0.059023 | 50.3583
21 | 0.039483 | 0.0099093 | -0.03944 | -0.0098931 | 4.266e-05 | 1.615e-05 | 0.058866 | 0.058866 | 0.058866 | 0.99813 | -0.013058 | 0.99702 | -0.020849 | 21.8021
22 | 0.019837 | 0.0049776 | -0.019828 | -0.0049745 | 8.6858e-06 | 3.1355e-06 | 0.029673 | 0.029674 | 0.029674 | 0.99482 | -0.036145 | 0.99437 | -0.039302 | 10.9902
23 | 0.08698 | 0.021851 | -0.086853 | -0.021802 | 0.00012654 | 4.8516e-05 | 0.13055 | 0.13055 | 0.13055 | 0.99155 | -0.059023 | 0.99006 | -0.069498 | 48.3513
24 | -0.034853 | -0.0087401 | 0.034879 | 0.0087501 | 2.6541e-05 | 1.0003e-05 | 0.052059 | 0.052059 | 0.052059 | 0.99624 | -0.026339 | 0.99702 | -0.020849 | 19.2812
25 | -0.025962 | -0.0065066 | 0.025968 | 0.0065089 | 6.0886e-06 | 2.2614e-06 | 0.039261 | 0.039261 | 0.039261 | 0.98395 | -0.11274 | 0.98419 | -0.11105 | 14.5413
26 | 0.017047 | 0.0042774 | -0.017021 | -0.0042684 | 2.5585e-05 | 9.0246e-06 | 0.025512 | 0.025512 | 0.025512 | 0.99437 | -0.039302 | 0.99283 | -0.050133 | 9.4488
27 | 0.0044319 | 0.0011101 | -0.0044309 | -0.0011102 | 9.7344e-07 | -7.7675e-08 | 0.0066607 | 0.0066609 | 0.0066609 | 0.99006 | -0.069498 | 0.98984 | -0.071086 | 2.467
28 | 0.06074 | 0.015258 | -0.060625 | -0.015214 | 0.00011547 | 4.4127e-05 | 0.091302 | 0.091302 | 0.091302 | 0.99006 | -0.069498 | 0.98812 | -0.083193 | 33.8156
29 | -0.0061785 | -0.0015476 | 0.00618 | 0.0015479 | 1.5606e-06 | 2.2708e-07 | 0.0092855 | 0.0092853 | 0.0092855 | 0.99008 | -0.069507 | 0.99034 | -0.06768 | 3.4391
30 | -0.007875 | -0.0019726 | 0.0078759 | 0.0019729 | 9.6502e-07 | 2.29e-07 | 0.011832 | 0.011832 | 0.011832 | 0.99034 | -0.06768 | 0.99047 | -0.066794 | 4.3822
31 | -0.010649 | -0.0026678 | 0.01065 | 0.0026682 | 1.3751e-06 | 4.1806e-07 | 0.015998 | 0.015998 | 0.015998 | 0.99047 | -0.066794 | 0.9906 | -0.065861 | 5.925
32 | 0.017021 | 0.0042684 | -0.01699 | -0.0042573 | 3.1527e-05 | 1.1124e-05 | 0.025512 | 0.025512 | 0.025512 | 0.99283 | -0.050133 | 0.99093 | -0.063519 | 9.4489
33 | 0.010654 | 0.0026693 | -0.01065 | -0.0026682 | 3.4509e-06 | 1.049e-06 | 0.015997 | 0.015998 | 0.015998 | 0.99093 | -0.063519 | 0.9906 | -0.065861 | 5.925
34 | 0.0044309 | 0.0011102 | -0.0044299 | -0.0011102 | 9.834e-07 | -7.824e-08 | 0.0066609 | 0.006661 | 0.006661 | 0.98984 | -0.071086 | 0.98961 | -0.07269 | 2.467
35 | 0.047914 | 0.012029 | -0.047861 | -0.012008 | 5.2976e-05 | 2.0167e-05 | 0.072161 | 0.072161 | 0.072161 | 0.98812 | -0.083193 | 0.98699 | -0.091162 | 26.7263
36 | 0.0073962 | 0.0018532 | -0.0073953 | -0.001853 | 9.6319e-07 | 2.1182e-07 | 0.011151 | 0.011151 | 0.011151 | 0.98699 | -0.091162 | 0.98686 | -0.092103 | 4.1299
37 | 0.040465 | 0.010155 | -0.040439 | -0.010146 | 2.5629e-05 | 9.7164e-06 | 0.06101 | 0.061011 | 0.061011 | 0.98699 | -0.091162 | 0.98635 | -0.095728 | 22.5965
38 | 0.038718 | 0.0097143 | -0.038679 | -0.0096994 | 3.9402e-05 | 1.4919e-05 | 0.058415 | 0.058415 | 0.058415 | 0.98635 | -0.095728 | 0.98531 | -0.10307 | 21.6352
39 | 0.035212 | 0.0088304 | -0.035198 | -0.0088252 | 1.3834e-05 | 5.2209e-06 | 0.053179 | 0.053179 | 0.053179 | 0.98531 | -0.10307 | 0.98491 | -0.10591 | 19.6958
40 | 0.033191 | 0.0083223 | -0.033168 | -0.0083134 | 2.3631e-05 | 8.8972e-06 | 0.050147 | 0.050147 | 0.050147 | 0.98491 | -0.10591 | 0.98419 | -0.11105 | 18.573
41 | 0.0052975 | 0.0013272 | -0.005297 | -0.0013272 | 4.8041e-07 | 3.0611e-08 | 0.0079876 | 0.0079876 | 0.0079876 | 0.98686 | -0.092103 | 0.98677 | -0.092759 | 2.9584
42 | 0.0032477 | 0.0008136 | -0.0032476 | -0.00081362 | 3.8671e-08 | -1.8136e-08 | 0.0048972 | 0.0048973 | 0.0048973 | 0.98677 | -0.092759 | 0.98676 | -0.092845 | 1.8138
43 | 0.0032476 | 0.00081362 | -0.0032474 | -0.00081371 | 1.9019e-07 | -8.9181e-08 | 0.0048973 | 0.0048973 | 0.0048973 | 0.98676 | -0.092845 | 0.9867 | -0.093268 | 1.8138
44 | 0.0016057 | 0.00040226 | -0.0016057 | -0.00040242 | 5.1931e-08 | -1.6129e-07 | 0.0024215 | 0.0024216 | 0.0024216 | 0.9867 | -0.093268 | 0.98666 | -0.093502 | 0.89688

## res_trafo
| p_hv_mw | q_hv_mvar | p_lv_mw | q_lv_mvar | pl_mw | ql_mvar | i_hv_ka | i_lv_ka | vm_hv_pu | va_hv_degree | vm_lv_pu | va_lv_degree | loading_percent
0 | 2.5187e-16 | 8.8016e-16 | 0.00079998 | 7.4552e-08 | 0.00079998 | 7.4552e-08 | 2.6429e-17 | 0.0011547 | 0.99998 | 149.9947 | 1 | 0 | 0.31999

## res_ext_grid
| p_mw | q_mvar
0 | 0.23078 | 0.057878

## res_load
| p_mw | q_mvar
0 | 0.018968 | 0.0047538
1 | 0.0026668 | 0.00066835
2 | 0.0049451 | 0.0012394
3 | 0.0054815 | 0.0013738
4 | 0.006779 | 0.001699
5 | 0.0056261 | 0.00141
6 | 0.0061705 | 0.0015465
7 | 0.0031265 | 0.00078357
8 | 0.0039197 | 0.00098237
9 | 0.0030676 | 0.00076881
10 | 0.0059776 | 0.0014981
11 | 0.0066007 | 0.0016543
12 | 0.0063738 | 0.0015974
13 | 0.039564 | 0.0099156
14 | 0.0079969 | 0.0020042
15 | 0.0021748 | 0.00054505
16 | 0.0036109 | 0.00090498
17 | 0.004732 | 0.001186
18 | 0.0045607 | 0.001143
19 | 0.011565 | 0.0028984
20 | 0.0027813 | 0.00069706
21 | 0.021681 | 0.0054338
22 | 0.0016949 | 0.00042479
23 | 0.0027728 | 0.00069492
24 | 0.0063362 | 0.001588
25 | 0.012711 | 0.0031856
26 | 0.0044299 | 0.0011102
27 | 0.0017205 | 0.0004312
28 | 0.0034673 | 0.00086899
29 | 0.0020067 | 0.00050293
30 | 0.0020978 | 0.00052575
31 | 0.0071999 | 0.0018045
32 | 0.0020494 | 0.00051362
33 | 0.0016417 | 0.00041145
34 | 0.0016057 | 0.00040242

## dtypes
| element | column | dtype
0 | bus | name | object
1 | bus | vn_kv | float64
2 | bus | type | object
3 | bus | zone | object
4 | bus | in_service | bool
5 | load | name | object
6 | load | bus | uint32
7 | load | p_mw | float64
8 | load | q_mvar | float64
9 | load | const_z_percent | float64
10 | load | const_i_percent | float64
11 | load | sn_mva | float64
12 | load | scaling | float64
13 | load | in_service | bool
14 | load | type | object
15 | ext_grid | name | object
16 | ext_grid | bus | uint32
17 | ext_grid | vm_pu | float64
18 | ext_grid | va_degree | float64
19 | ext_grid | slack_weight | float64
20 | ext_grid | in_service | bool
21 | line | name | object
22 | line | std_type | object
23 | line | from_bus | uint32
24 | line | to_bus | uint32
25 | line | length_km | float64
26 | line | r_ohm_per_km | float64
27 | line | x_ohm_per_km | float64
28 | line | c_nf_per_km | float64
29 | line | g_us_per_km | float64
30 | line | max_i_ka | float64
31 | line | df | float64
32 | line | parallel | uint32
33 | line | type | object
34 | line | in_service | bool
35 | trafo | name | object
36 | trafo | std_type | object
37 | trafo | hv_bus | uint32
38 | trafo | lv_bus | uint32
39 | trafo | sn_mva | float64
40 | trafo | vn_hv_kv | float64
41 | trafo | vn_lv_kv | float64
42 | trafo | vk_percent | float64
43 | trafo | vkr_percent | float64
44 | trafo | pfe_kw | float64
45 | trafo | i0_percent | float64
46 | trafo | shift_degree | float64
47 | trafo | tap_side | object
48 | trafo | tap_neutral | int32
49 | trafo | tap_min | int32
50 | trafo | tap_max | int32
51 | trafo | tap_step_percent | float64
52 | trafo | tap_step_degree | float64
53 | trafo | tap_pos | int32
54 | trafo | tap_phase_shifter | bool
55 | trafo | parallel | uint32
56 | trafo | df | float64
57 | trafo | in_service | bool
58 | line_geodata | coords | object
59 | bus_geodata | x | float64
60 | bus_geodata | y | float64
61 | bus_geodata | coords | object
62 | res_bus | vm_pu | float64
63 | res_bus | va_degree | float64
64 | res_bus | p_mw | float64
65 | res_bus | q_mvar | float64
66 | res_line | p_from_mw | float64
67 | res_line | q_from_mvar | float64
68 | res_line | p_to_mw | float64
69 | res_line | q_to_mvar | float64
70 | res_line | pl_mw | float64
71 | res_line | ql_mvar | float64
72 | res_line | i_from_ka | float64
73 | res_line | i_to_ka | float64
74 | res_line | i_ka | float64
75 | res_line | vm_from_pu | float64
76 | res_line | va_from_degree | float64
77 | res_line | vm_to_pu | float64
78 | res_line | va_to_degree | float64
79 | res_line | loading_percent | float64
80 | res_trafo | p_hv_mw | float64
81 | res_trafo | q_hv_mvar | float64
82 | res_trafo | p_lv_mw | float64
83 | res_trafo | q_lv_mvar | float64
84 | res_trafo | pl_mw | float64
85 | res_trafo | ql_mvar | float64
86 | res_trafo | i_hv_ka | float64
87 | res_trafo | i_lv_ka | float64
88 | res_trafo | vm_hv_pu | float64
89 | res_trafo | va_hv_degree | float64
90 | res_trafo | vm_lv_pu | float64
91 | res_trafo | va_lv_degree | float64
92 | res_trafo | loading_percent | float64
93 | res_ext_grid | p_mw | float64
94 | res_ext_grid | q_mvar | float64
95 | res_load | p_mw | float64
96 | res_load | q_mvar | float64

## parameters
| version | format_version | converged | OPF_converged | name | f_hz | sn_mva
0 | 2.14.6 | 2.14.0 | TRUE | FALSE |  | 50 | 1