## bus
| name | vn_kv | type | zone | in_service
0 | bus_LV_3392-19_1_2_node_128 | 0.4 | n |  | TRUE
1 | bus_LV_3392-19_1_2_node_127 | 0.4 | n |  | TRUE
2 | bus_LV_3392-19_1_2_node_129 | 0.4 | n |  | TRUE
3 | bus_LV_3392-19_1_2_node_130 | 0.4 | n |  | TRUE
4 | bus_LV_3392-19_1_2_node_131 | 0.4 | n |  | TRUE
5 | bus_LV_3392-19_1_2_node_134 | 0.4 | n |  | TRUE
6 | bus_LV_3392-19_1_2_node_132 | 0.4 | n |  | TRUE
7 | bus_LV_3392-19_1_2_node_93 | 0.4 | n |  | TRUE
8 | bus_LV_3392-19_1_2_node_141 | 0.4 | n |  | TRUE
9 | bus_LV_3392-19_1_2_node_133 | 0.4 | n |  | TRUE
10 | bus_LV_3392-19_1_2_node_135 | 0.4 | n |  | TRUE
11 | bus_LV_3392-19_1_2_node_136 | 0.4 | n |  | TRUE
12 | bus_LV_3392-19_1_2_node_116 | 0.4 | n |  | TRUE
13 | bus_LV_3392-19_1_2_node_137 | 0.4 | n |  | TRUE
14 | bus_LV_3392-19_1_2_node_138 | 0.4 | n |  | TRUE
15 | bus_LV_3392-19_1_2_node_139 | 0.4 | n |  | TRUE
16 | bus_LV_3392-19_1_2_node_118 | 0.4 | n |  | TRUE
17 | bus_LV_3392-19_1_2_node_140 | 0.4 | n |  | TRUE
18 | bus_LV_3392-19_1_2_node_142 | 0.4 | n |  | TRUE
19 | bus_LV_3392-19_1_2_node_143 | 0.4 | n |  | TRUE
20 | bus_LV_3392-19_1_2_node_77 | 0.4 | n |  | TRUE
21 | bus_LV_3392-19_1_2_node_78 | 0.4 | n |  | TRUE
22 | bus_LV_3392-19_1_2_node_79 | 0.4 | n |  | TRUE
23 | bus_LV_3392-19_1_2_node_80 | 0.4 | n |  | TRUE
24 | bus_LV_3392-19_1_2_node_81 | 0.4 | n |  | TRUE
25 | bus_LV_3392-19_1_2_node_82 | 0.4 | n |  | TRUE
26 | bus_LV_3392-19_1_2_node_117 | 0.4 | n |  | TRUE
27 | bus_LV_3392-19_1_2_node_104 | 0.4 | n |  | TRUE
28 | bus_LV_3392-19_1_2_node_106 | 0.4 | n |  | TRUE
29 | bus_LV_3392-19_1_2_node_102 | 0.4 | n |  | TRUE
30 | bus_LV_3392-19_1_2_node_83 | 0.4 | n |  | TRUE
31 | bus_LV_3392-19_1_2_node_84 | 0.4 | n |  | TRUE
32 | bus_LV_3392-19_1_2_node_85 | 0.4 | n |  | TRUE
33 | bus_LV_3392-19_1_2_node_86 | 0.4 | n |  | TRUE
34 | bus_LV_3392-19_1_2_node_87 | 0.4 | n |  | TRUE
35 | bus_LV_3392-19_1_2_node_103 | 0.4 | n |  | TRUE
36 | bus_LV_3392-19_1_2_node_88 | 0.4 | n |  | TRUE
37 | bus_LV_3392-19_1_2_node_89 | 0.4 | n |  | TRUE
38 | bus_LV_3392-19_1_2_node_90 | 0.4 | n |  | TRUE
39 | bus_LV_3392-19_1_2_node_91 | 0.4 | n |  | TRUE
40 | bus_LV_3392-19_1_2_node_92 | 0.4 | n |  | TRUE
41 | bus_LV_3392-19_1_2_node_112 | 0.4 | n |  | TRUE
42 | bus_LV_3392-19_1_2_node_121 | 0.4 | n |  | TRUE
43 | bus_LV_3392-19_1_2_node_94 | 0.4 | n |  | TRUE
44 | bus_LV_3392-19_1_2_node_95 | 0.4 | n |  | TRUE
45 | bus_LV_3392-19_1_2_node_96 | 0.4 | n |  | TRUE
46 | bus_LV_3392-19_1_2_node_97 | 0.4 | n |  | TRUE
47 | bus_LV_3392-19_1_2_node_115 | 0.4 | n |  | TRUE
48 | bus_LV_3392-19_1_2_node_108 | 0.4 | n |  | TRUE
49 | bus_LV_3392-19_1_2_node_98 | 0.4 | n |  | TRUE
50 | bus_LV_3392-19_1_2_node_99 | 0.4 | n |  | TRUE
51 | bus_LV_3392-19_1_2_node_100 | 0.4 | n |  | TRUE
52 | bus_LV_3392-19_1_2_node_101 | 0.4 | n |  | TRUE
53 | bus_LV_3392-19_1_2_node_107 | 0.4 | n |  | TRUE
54 | bus_LV_3392-19_1_2_node_105 | 0.4 | n |  | TRUE
55 | bus_LV_3392-19_1_2_node_114 | 0.4 | n |  | TRUE
56 | bus_LV_3392-19_1_2_node_109 | 0.4 | n |  | TRUE
57 | bus_LV_3392-19_1_2_node_110 | 0.4 | n |  | TRUE
58 | bus_LV_3392-19_1_2_node_111 | 0.4 | n |  | TRUE
59 | bus_LV_3392-19_1_2_node_113 | 0.4 | n |  | TRUE
60 | bus_LV_3392-19_1_2_node_125 | 0.4 | n |  | TRUE
61 | bus_LV_3392-19_1_2_node_119 | 0.4 | n |  | TRUE
62 | bus_LV_3392-19_1_2_node_120 | 0.4 | n |  | TRUE
63 | bus_LV_3392-19_1_2_node_122 | 0.4 | n |  | TRUE
64 | bus_LV_3392-19_1_2_node_123 | 0.4 | n |  | TRUE
65 | bus_LV_3392-19_1_2_node_124 | 0.4 | n |  | TRUE
66 | bus_LV_3392-19_1_2_node_126 | 0.4 | n |  | TRUE
67 | bus_MV_156_0_node_52 | 20 | n |  | TRUE

## load
| name | bus | p_mw | q_mvar | const_z_percent | const_i_percent | sn_mva | scaling | in_service | type
0 | LV_3392-19_1_2_load_128 | 0 | 0.0019982 | 0.00050079 | 0 | 0 |  | 1 | TRUE | wye
1 | LV_3392-19_1_2_load_127 | 1 | 0.0054549 | 0.0013671 | 0 | 0 |  | 1 | TRUE | wye
2 | LV_3392-19_1_2_load_129 | 2 | 0.0016627 | 0.00041671 | 0 | 0 |  | 1 | TRUE | wye
3 | LV_3392-19_1_2_load_130 | 3 | 0.0019337 | 0.00048464 | 0 | 0 |  | 1 | TRUE | wye
4 | LV_3392-19_1_2_load_131 | 4 | 0.0059117 | 0.0014816 | 0 | 0 |  | 1 | TRUE | wye
5 | LV_3392-19_1_2_load_134 | 5 | 0.0021831 | 0.00054714 | 0 | 0 |  | 1 | TRUE | wye
6 | LV_3392-19_1_2_load_132 | 6 | 0.0009105 | 0.00022819 | 0 | 0 |  | 1 | TRUE | wye
7 | LV_3392-19_1_2_load_141 | 8 | 0.0041576 | 0.001042 | 0 | 0 |  | 1 | TRUE | wye
8 | LV_3392-19_1_2_load_133 | 9 | 0.0014323 | 0.00035896 | 0 | 0 |  | 1 | TRUE | wye
9 | LV_3392-19_1_2_load_135 | 10 | 0.0063537 | 0.0015924 | 0 | 0 |  | 1 | TRUE | wye
10 | LV_3392-19_1_2_load_136 | 11 | 0.00033676 | 8.4401e-05 | 0 | 0 |  | 1 | TRUE | wye
11 | LV_3392-19_1_2_load_116 | 12 | 0.0013136 | 0.00032921 | 0 | 0 |  | 1 | TRUE | wye
12 | LV_3392-19_1_2_load_137 | 13 | 0.00039925 | 0.00010006 | 0 | 0 |  | 1 | TRUE | wye
13 | LV_3392-19_1_2_load_139 | 15 | 0.00016726 | 4.1918e-05 | 0 | 0 |  | 1 | TRUE | wye
14 | LV_3392-19_1_2_load_140 | 17 | 9.6002e-05 | 2.406e-05 | 0 | 0 |  | 1 | TRUE | wye
15 | LV_3392-19_1_2_load_143 | 19 | 0.001007 | 0.00025237 | 0 | 0 |  | 1 | TRUE | wye
16 | LV_3392-19_1_2_load_77 | 20 | 0.00044054 | 0.00011041 | 0 | 0 |  | 1 | TRUE | wye
17 | LV_3392-19_1_2_load_78 | 21 | 5.1897e-05 | 1.3007e-05 | 0 | 0 |  | 1 | TRUE | wye
18 | LV_3392-19_1_2_load_82 | 25 | 0.00024188 | 6.0622e-05 | 0 | 0 |  | 1 | TRUE | wye
19 | LV_3392-19_1_2_load_117 | 26 | 0.00047187 | 0.00011826 | 0 | 0 |  | 1 | TRUE | wye
20 | LV_3392-19_1_2_load_104 | 27 | 0.00062871 | 0.00015757 | 0 | 0 |  | 1 | TRUE | wye
21 | LV_3392-19_1_2_load_106 | 28 | 0.00012216 | 3.0616e-05 | 0 | 0 |  | 1 | TRUE | wye
22 | LV_3392-19_1_2_load_102 | 29 | 0.00016315 | 4.0888e-05 | 0 | 0 |  | 1 | TRUE | wye
23 | LV_3392-19_1_2_load_83 | 30 | 0.0038357 | 0.00096131 | 0 | 0 |  | 1 | TRUE | wye
24 | LV_3392-19_1_2_load_84 | 31 | 0.00050417 | 0.00012636 | 0 | 0 |  | 1 | TRUE | wye
25 | LV_3392-19_1_2_load_85 | 32 | 0.0011507 | 0.00028838 | 0 | 0 |  | 1 | TRUE | wye
26 | LV_3392-19_1_2_load_87 | 34 | 0.0013371 | 0.00033511 | 0 | 0 |  | 1 | TRUE | wye
27 | LV_3392-19_1_2_load_88 | 36 | 0.0013514 | 0.0003387 | 0 | 0 |  | 1 | TRUE | wye
28 | LV_3392-19_1_2_load_91 | 39 | 0.0038795 | 0.00097229 | 0 | 0 |  | 1 | TRUE | wye
29 | LV_3392-19_1_2_load_92 | 40 | 0.0019918 | 0.00049919 | 0 | 0 |  | 1 | TRUE | wye
30 | LV_3392-19_1_2_load_112 | 41 | 0.0015921 | 0.00039902 | 0 | 0 |  | 1 | TRUE | wye
31 | LV_3392-19_1_2_load_94 | 43 | 0.00048396 | 0.00012129 | 0 | 0 |  | 1 | TRUE | wye
32 | LV_3392-19_1_2_load_97 | 46 | 0.0045432 | 0.0011386 | 0 | 0 |  | 1 | TRUE | wye
33 | LV_3392-19_1_2_load_115 | 47 | 0.00018995 | 4.7605e-05 | 0 | 0 |  | 1 | TRUE | wye
34 | LV_3392-19_1_2_load_108 | 48 | 0.001263 | 0.00031655 | 0 | 0 |  | 1 | TRUE | wye
35 | LV_3392-19_1_2_load_98 | 49 | 0.00089517 | 0.00022435 | 0 | 0 |  | 1 | TRUE | wye
36 | LV_3392-19_1_2_load_100 | 51 | 0.0019267 | 0.00048286 | 0 | 0 |  | 1 | TRUE | wye
37 | LV_3392-19_1_2_load_101 | 52 | 0.00046642 | 0.0001169 | 0 | 0 |  | 1 | TRUE | wye
38 | LV_3392-19_1_2_load_107 | 53 | 0.0026025 | 0.00065224 | 0 | 0 |  | 1 | TRUE | wye
39 | LV_3392-19_1_2_load_105 | 54 | 0.00048799 | 0.0001223 | 0 | 0 |  | 1 | TRUE | wye
40 | LV_3392-19_1_2_load_114 | 55 | 0.00038638 | 9.6835e-05 | 0 | 0 |  | 1 | TRUE | wye
41 | LV_3392-19_1_2_load_109 | 56 | 0.00059793 | 0.00014986 | 0 | 0 |  | 1 | TRUE | wye
42 | LV_3392-19_1_2_load_110 | 57 | 0.00074203 | 0.00018597 | 0 | 0 |  | 1 | TRUE | wye
43 | LV_3392-19_1_2_load_111 | 58 | 0.0017734 | 0.00044445 | 0 | 0 |  | 1 | TRUE | wye
44 | LV_3392-19_1_2_load_125 | 60 | 0.0032546 | 0.00081568 | 0 | 0 |  | 1 | TRUE | wye
45 | LV_3392-19_1_2_load_119 | 61 | 0.0006679 | 0.00016739 | 0 | 0 |  | 1 | TRUE | wye
46 | LV_3392-19_1_2_load_120 | 62 | 0.0041633 | 0.0010434 | 0 | 0 |  | 1 | TRUE | wye
47 | LV_3392-19_1_2_load_124 | 65 | 0.0027321 | 0.00068473 | 0 | 0 |  | 1 | TRUE | wye
48 | LV_3392-19_1_2_load_126 | 66 | 0.0069354 | 0.0017382 | 0 | 0 |  | 1 | TRUE | wye

## ext_grid
| name | bus | vm_pu | va_degree | slack_weight | in_service
0 |  | 41 | 1 | 0 | 1 | TRUE

## line
| name | std_type | from_bus | to_bus | length_km | r_ohm_per_km | x_ohm_per_km | c_nf_per_km | g_us_per_km | max_i_ka | df | parallel | type | in_service
0 | LV_3392-19_1_2_line_0 | NAYY 4x150 SE | 0 | 1 | 0.0084564 | 0.208 | 0.08 | 261 | 0 | 0.27 | 1 | 1 | cs | TRUE
1 | LV_3392-19_1_2_line_1 | NAYY 4x150 SE | 0 | 2 | 0.0025138 | 0.208 | 0.08 | 261 | 0 | 0.27 | 1 | 1 | cs | TRUE
2 | LV_3392-19_1_2_line_2 | NAYY 4x150 SE | 1 | 64 | 0.050689 | 0.208 | 0.08 | 261 | 0 | 0.27 | 1 | 1 | cs | TRUE
3 | LV_3392-19_1_2_line_3 | NAYY 4x150 SE | 2 | 3 | 0.0083762 | 0.208 | 0.08 | 261 | 0 | 0.27 | 1 | 1 | cs | TRUE
4 | LV_3392-19_1_2_line_4 | NAYY 4x150 SE | 3 | 4 | 0.013215 | 0.208 | 0.08 | 261 | 0 | 0.27 | 1 | 1 | cs | TRUE
5 | LV_3392-19_1_2_line_5 | NAYY 4x150 SE | 4 | 5 | 0.010056 | 0.208 | 0.08 | 261 | 0 | 0.27 | 1 | 1 | cs | TRUE
6 | LV_3392-19_1_2_line_6 | NAYY 4x150 SE | 5 | 9 | 0.0020854 | 0.208 | 0.08 | 261 | 0 | 0.27 | 1 | 1 | cs | TRUE
7 | LV_3392-19_1_2_line_7 | NAYY 4x150 SE | 6 | 7 | 0.0081246 | 0.208 | 0.08 | 261 | 0 | 0.27 | 1 | 1 | cs | TRUE
8 | LV_3392-19_1_2_line_8 | NAYY 4x150 SE | 6 | 8 | 0.036683 | 0.208 | 0.08 | 261 | 0 | 0.27 | 1 | 1 | cs | TRUE
9 | LV_3392-19_1_2_line_9 | NAYY 4x150 SE | 7 | 38 | 0.10187 | 0.208 | 0.08 | 261 | 0 | 0.27 | 1 | 1 | cs | TRUE
10 | LV_3392-19_1_2_line_10 | NAYY 4x150 SE | 8 | 18 | 0.0088062 | 0.208 | 0.08 | 261 | 0 | 0.27 | 1 | 1 | cs | TRUE
11 | LV_3392-19_1_2_line_11 | NAYY 4x150 SE | 9 | 10 | 0.0086095 | 0.208 | 0.08 | 261 | 0 | 0.27 | 1 | 1 | cs | TRUE
12 | LV_3392-19_1_2_line_12 | NAYY 4x150 SE | 11 | 12 | 0.1339 | 0.208 | 0.08 | 261 | 0 | 0.27 | 1 | 1 | cs | TRUE
13 | LV_3392-19_1_2_line_13 | NAYY 4x150 SE | 12 | 23 | 0.052181 | 0.208 | 0.08 | 261 | 0 | 0.27 | 1 | 1 | cs | TRUE
14 | LV_3392-19_1_2_line_14 | NAYY 4x150 SE | 13 | 14 | 0.12845 | 0.208 | 0.08 | 261 | 0 | 0.27 | 1 | 1 | cs | TRUE
15 | LV_3392-19_1_2_line_15 | NAYY 4x150 SE | 13 | 15 | 0.0070549 | 0.208 | 0.08 | 261 | 0 | 0.27 | 1 | 1 | cs | TRUE
16 | LV_3392-19_1_2_line_16 | NAYY 4x150 SE | 14 | 16 | 0.18673 | 0.208 | 0.08 | 261 | 0 | 0.27 | 1 | 1 | cs | TRUE
17 | LV_3392-19_1_2_line_17 | NAYY 4x150 SE | 14 | 17 | 0.014251 | 0.208 | 0.08 | 261 | 0 | 0.27 | 1 | 1 | cs | TRUE
18 | LV_3392-19_1_2_line_18 | NAYY 4x150 SE | 16 | 26 | 0.081691 | 0.208 | 0.08 | 261 | 0 | 0.27 | 1 | 1 | cs | TRUE
19 | LV_3392-19_1_2_line_19 | NAYY 4x150 SE | 18 | 19 | 0.047081 | 0.208 | 0.08 | 261 | 0 | 0.27 | 1 | 1 | cs | TRUE
20 | LV_3392-19_1_2_line_20 | NAYY 4x150 SE | 20 | 21 | 0.024174 | 0.208 | 0.08 | 261 | 0 | 0.27 | 1 | 1 | cs | TRUE
21 | LV_3392-19_1_2_line_21 | NAYY 4x150 SE | 20 | 22 | 0.033538 | 0.208 | 0.08 | 261 | 0 | 0.27 | 1 | 1 | cs | TRUE
22 | LV_3392-19_1_2_line_22 | NAYY 4x150 SE | 21 | 23 | 0.0082528 | 0.208 | 0.08 | 261 | 0 | 0.27 | 1 | 1 | cs | TRUE
23 | LV_3392-19_1_2_line_23 | NAYY 4x150 SE | 22 | 24 | 0.002648 | 0.208 | 0.08 | 261 | 0 | 0.27 | 1 | 1 | cs | TRUE
24 | LV_3392-19_1_2_line_24 | NAYY 4x150 SE | 22 | 25 | 0.030771 | 0.208 | 0.08 | 261 | 0 | 0.27 | 1 | 1 | cs | TRUE
25 | LV_3392-19_1_2_line_25 | NAYY 4x150 SE | 23 | 26 | 0.011463 | 0.208 | 0.08 | 261 | 0 | 0.27 | 1 | 1 | cs | TRUE
26 | LV_3392-19_1_2_line_26 | NAYY 4x150 SE | 24 | 27 | 0.045696 | 0.208 | 0.08 | 261 | 0 | 0.27 | 1 | 1 | cs | TRUE
27 | LV_3392-19_1_2_line_27 | NAYY 4x150 SE | 24 | 28 | 0.016722 | 0.208 | 0.08 | 261 | 0 | 0.27 | 1 | 1 | cs | TRUE
28 | LV_3392-19_1_2_line_28 | NAYY 4x150 SE | 25 | 29 | 0.023921 | 0.208 | 0.08 | 261 | 0 | 0.27 | 1 | 1 | cs | TRUE
29 | LV_3392-19_1_2_line_29 | NAYY 4x150 SE | 27 | 33 | 0.039298 | 0.208 | 0.08 | 261 | 0 | 0.27 | 1 | 1 | cs | TRUE
30 | LV_3392-19_1_2_line_30 | NAYY 4x150 SE | 29 | 52 | 0.0096112 | 0.208 | 0.08 | 261 | 0 | 0.27 | 1 | 1 | cs | TRUE
31 | LV_3392-19_1_2_line_31 | NAYY 4x150 SE | 30 | 31 | 0.011613 | 0.208 | 0.08 | 261 | 0 | 0.27 | 1 | 1 | cs | TRUE
32 | LV_3392-19_1_2_line_32 | NAYY 4x150 SE | 30 | 32 | 0.025667 | 0.208 | 0.08 | 261 | 0 | 0.27 | 1 | 1 | cs | TRUE
33 | LV_3392-19_1_2_line_33 | NAYY 4x150 SE | 31 | 33 | 0.0062927 | 0.208 | 0.08 | 261 | 0 | 0.27 | 1 | 1 | cs | TRUE
34 | LV_3392-19_1_2_line_34 | NAYY 4x150 SE | 32 | 34 | 0.038666 | 0.208 | 0.08 | 261 | 0 | 0.27 | 1 | 1 | cs | TRUE
35 | LV_3392-19_1_2_line_35 | NAYY 4x150 SE | 33 | 35 | 0.009651 | 0.208 | 0.08 | 261 | 0 | 0.27 | 1 | 1 | cs | TRUE
36 | LV_3392-19_1_2_line_36 | NAYY 4x150 SE | 35 | 53 | 0.029904 | 0.208 | 0.08 | 261 | 0 | 0.27 | 1 | 1 | cs | TRUE
37 | LV_3392-19_1_2_line_37 | NAYY 4x150 SE | 35 | 48 | 0.030359 | 0.208 | 0.08 | 261 | 0 | 0.27 | 1 | 1 | cs | TRUE
38 | LV_3392-19_1_2_line_38 | NAYY 4x150 SE | 35 | 54 | 0.016554 | 0.208 | 0.08 | 261 | 0 | 0.27 | 1 | 1 | cs | TRUE
39 | LV_3392-19_1_2_line_39 | NAYY 4x150 SE | 36 | 37 | 0.043038 | 0.208 | 0.08 | 261 | 0 | 0.27 | 1 | 1 | cs | TRUE
40 | LV_3392-19_1_2_line_40 | NAYY 4x150 SE | 36 | 38 | 0.080015 | 0.208 | 0.08 | 261 | 0 | 0.27 | 1 | 1 | cs | TRUE
41 | LV_3392-19_1_2_line_41 | NAYY 4x150 SE | 37 | 39 | 0.020918 | 0.208 | 0.08 | 261 | 0 | 0.27 | 1 | 1 | cs | TRUE
42 | LV_3392-19_1_2_line_42 | NAYY 4x150 SE | 37 | 40 | 0.016612 | 0.208 | 0.08 | 261 | 0 | 0.27 | 1 | 1 | cs | TRUE
43 | LV_3392-19_1_2_line_43 | NAYY 4x150 SE | 39 | 41 | 0.04507 | 0.208 | 0.08 | 261 | 0 | 0.27 | 1 | 1 | cs | TRUE
44 | LV_3392-19_1_2_line_44 | NAYY 4x150 SE | 40 | 42 | 0.048311 | 0.208 | 0.08 | 261 | 0 | 0.27 | 1 | 1 | cs | TRUE
45 | LV_3392-19_1_2_line_45 | NAYY 4x150 SE | 41 | 57 | 0.011045 | 0.208 | 0.08 | 261 | 0 | 0.27 | 1 | 1 | cs | TRUE
46 | LV_3392-19_1_2_line_46 | NAYY 4x150 SE | 42 | 64 | 0.018672 | 0.208 | 0.08 | 261 | 0 | 0.27 | 1 | 1 | cs | TRUE
47 | LV_3392-19_1_2_line_47 | NAYY 4x150 SE | 42 | 62 | 0.009667 | 0.208 | 0.08 | 261 | 0 | 0.27 | 1 | 1 | cs | TRUE
48 | LV_3392-19_1_2_line_48 | NAYY 4x150 SE | 43 | 44 | 0.0078383 | 0.208 | 0.08 | 261 | 0 | 0.27 | 1 | 1 | cs | TRUE
49 | LV_3392-19_1_2_line_49 | NAYY 4x150 SE | 44 | 45 | 0.014335 | 0.208 | 0.08 | 261 | 0 | 0.27 | 1 | 1 | cs | TRUE
50 | LV_3392-19_1_2_line_50 | NAYY 4x150 SE | 44 | 46 | 0.063368 | 0.208 | 0.08 | 261 | 0 | 0.27 | 1 | 1 | cs | TRUE
51 | LV_3392-19_1_2_line_51 | NAYY 4x150 SE | 45 | 47 | 0.03392 | 0.208 | 0.08 | 261 | 0 | 0.27 | 1 | 1 | cs | TRUE
52 | LV_3392-19_1_2_line_52 | NAYY 4x150 SE | 45 | 48 | 0.01925 | 0.208 | 0.08 | 261 | 0 | 0.27 | 1 | 1 | cs | TRUE
53 | LV_3392-19_1_2_line_53 | NAYY 4x150 SE | 46 | 49 | 0.0040521 | 0.208 | 0.08 | 261 | 0 | 0.27 | 1 | 1 | cs | TRUE
54 | LV_3392-19_1_2_line_54 | NAYY 4x150 SE | 47 | 61 | 0.012242 | 0.208 | 0.08 | 261 | 0 | 0.27 | 1 | 1 | cs | TRUE
55 | LV_3392-19_1_2_line_55 | NAYY 4x150 SE | 49 | 50 | 0.026607 | 0.208 | 0.08 | 261 | 0 | 0.27 | 1 | 1 | cs | TRUE
56 | LV_3392-19_1_2_line_56 | NAYY 4x150 SE | 50 | 51 | 0.047378 | 0.208 | 0.08 | 261 | 0 | 0.27 | 1 | 1 | cs | TRUE
57 | LV_3392-19_1_2_line_57 | NAYY 4x150 SE | 53 | 55 | 0.0032466 | 0.208 | 0.08 | 261 | 0 | 0.27 | 1 | 1 | cs | TRUE
58 | LV_3392-19_1_2_line_58 | NAYY 4x150 SE | 55 | 59 | 0.015162 | 0.208 | 0.08 | 261 | 0 | 0.27 | 1 | 1 | cs | TRUE
59 | LV_3392-19_1_2_line_59 | NAYY 4x150 SE | 56 | 57 | 0.022585 | 0.208 | 0.08 | 261 | 0 | 0.27 | 1 | 1 | cs | TRUE
60 | LV_3392-19_1_2_line_60 | NAYY 4x150 SE | 56 | 58 | 0.015016 | 0.208 | 0.08 | 261 | 0 | 0.27 | 1 | 1 | cs | TRUE
61 | LV_3392-19_1_2_line_61 | NAYY 4x150 SE | 58 | 59 | 0.0015101 | 0.208 | 0.08 | 261 | 0 | 0.27 | 1 | 1 | cs | TRUE
62 | LV_3392-19_1_2_line_62 | NAYY 4x150 SE | 59 | 60 | 0.053905 | 0.208 | 0.08 | 261 | 0 | 0.27 | 1 | 1 | cs | TRUE
63 | LV_3392-19_1_2_line_63 | NAYY 4x150 SE | 60 | 66 | 0.013621 | 0.208 | 0.08 | 261 | 0 | 0.27 | 1 | 1 | cs | TRUE
64 | LV_3392-19_1_2_line_64 | NAYY 4x150 SE | 62 | 63 | 0.042472 | 0.208 | 0.08 | 261 | 0 | 0.27 | 1 | 1 | cs | TRUE
65 | LV_3392-19_1_2_line_65 | NAYY 4x150 SE | 63 | 65 | 0.055072 | 0.208 | 0.08 | 261 | 0 | 0.27 | 1 | 1 | cs | TRUE

## trafo
| name | std_type | hv_bus | lv_bus | sn_mva | vn_hv_kv | vn_lv_kv | vk_percent | vkr_percent | pfe_kw | i0_percent | shift_degree | tap_side | tap_neutral | tap_min | tap_max | tap_step_percent | tap_step_degree | tap_pos | tap_phase_shifter | parallel | df | in_service
0 | LV_3392-19_1_2_trafo_112 | 0.25 MVA 20/0.4 kV | 67 | 41 | 0.25 | 20 | 0.4 | 6 | 1.44 | 0.8 | 0.32 | 150 | hv | 0 | -2 | 2 | 2.5 | 0 | 0 | FALSE | 1 | 1 | TRUE

## line_geodata
| x0 | y0 | x1 | y1 | x2 | y2 | x3 | y3 | x4 | y4 | x5 | y5 | x6 | y6 | x7 | y7 | x8 | y8
0 | 2721351.1634 | 1253284.2229 | 2721350.2101 | 1253292.6255
1 | 2721349.9268 | 1253295.1233 | 2721350.2101 | 1253292.6255
2 | 2721318.8399 | 1253255.3082 | 2721341.2781 | 1253261.2729 | 2721347.8316 | 1253266.3337 | 2721352.3332 | 1253273.9103 | 2721351.1634 | 1253284.2229
3 | 2721349.9268 | 1253295.1233 | 2721348.9826 | 1253303.4461
4 | 2721348.3754 | 1253316.6411 | 2721348.731 | 1253305.6639 | 2721348.9826 | 1253303.4461
5 | 2721348.3754 | 1253316.6411 | 2721348.0497 | 1253326.692
6 | 2721347.9822 | 1253328.7763 | 2721348.0497 | 1253326.692
7 | 2721143.1415 | 1253329.0429 | 2721135.5295 | 1253326.2028
8 | 2721099.1724 | 1253323.1999 | 2721131.1267 | 1253324.56 | 2721135.5295 | 1253326.2028
9 | 2721210.0825 | 1253404.2326 | 2721206.3404 | 1253398.996 | 2721155.6841 | 1253353.4649 | 2721143.1415 | 1253329.0429
10 | 2721090.3741 | 1253322.8254 | 2721099.1724 | 1253323.1999
11 | 2721347.7034 | 1253337.3813 | 2721347.9822 | 1253328.7763
12 | 2721410.6547 | 1253612.8201 | 2721303.8027 | 1253693.5147
13 | 2721461.3595 | 1253610.1795 | 2721424.1521 | 1253606.4357 | 2721410.6547 | 1253612.8201
14 | 2721454.7963 | 1253889.5421 | 2721474.6473 | 1253893.4748 | 2721518.2018 | 1253883.1592 | 2721531.7654 | 1253881.9809 | 2721546.4353 | 1253883.1607 | 2721559.1718 | 1253886.6139 | 2721567.0865 | 1253891.1247 | 2721571.9191 | 1253896.8844 | 2721574.4439 | 1253901.5364
15 | 2721577.8093 | 1253907.7369 | 2721574.4439 | 1253901.5364
16 | 2721465.0981 | 1253703.0921 | 2721454.7963 | 1253889.5421
17 | 2721454.7963 | 1253889.5421 | 2721450.4004 | 1253903.098
18 | 2721465.0981 | 1253703.0921 | 2721465.5887 | 1253665.9478 | 2721465.4519 | 1253652.3888 | 2721464.6517 | 1253635.113 | 2721462.967 | 1253621.5271
19 | 2721090.3741 | 1253322.8254 | 2721088.022 | 1253312.3572 | 2721081.4786 | 1253302.3704 | 2721069.7645 | 1253289.8202 | 2721064.3459 | 1253285.0111
20 | 2721454.8636 | 1253578.4497 | 2721458.0355 | 1253590.1051 | 2721460.0113 | 1253602.0376
21 | 2721443.0366 | 1253547.1716 | 2721451.4313 | 1253565.8377 | 2721454.8636 | 1253578.4497
22 | 2721461.3595 | 1253610.1795 | 2721460.0113 | 1253602.0376
23 | 2721443.0366 | 1253547.1716 | 2721441.7711 | 1253544.8437
24 | 2721443.0366 | 1253547.1716 | 2721456.9154 | 1253547.5899 | 2721473.4207 | 1253551.1539
25 | 2721461.3595 | 1253610.1795 | 2721462.1521 | 1253614.9555 | 2721462.967 | 1253621.5271
26 | 2721441.7711 | 1253544.8437 | 2721434.6191 | 1253544.6969 | 2721424.4364 | 1253540.34 | 2721416.1509 | 1253532.1631 | 2721406.3979 | 1253519.6992
27 | 2721441.7711 | 1253544.8437 | 2721433.7495 | 1253530.1715
28 | 2721496.8031 | 1253556.2029 | 2721473.4207 | 1253551.1539
29 | 2721390.6656 | 1253484.5664 | 2721390.5836 | 1253485.6211 | 2721396.933 | 1253507.6036 | 2721406.3979 | 1253519.6992
30 | 2721496.8031 | 1253556.2029 | 2721506.1978 | 1253558.2315
31 | 2721374.4314 | 1253489.0179 | 2721375.3694 | 1253487.0106 | 2721384.4493 | 1253484.5885
32 | 2721374.4314 | 1253489.0179 | 2721363.5653 | 1253512.2712
33 | 2721390.6656 | 1253484.5664 | 2721386.0927 | 1253484.1501 | 2721384.4493 | 1253484.5885
34 | 2721363.5653 | 1253512.2712 | 2721348.238 | 1253545.0716 | 2721347.3102 | 1253547.3516
35 | 2721397.1438 | 1253478.1936 | 2721392.2076 | 1253480.7725 | 2721390.6656 | 1253484.5664
36 | 2721397.1438 | 1253478.1936 | 2721379.2185 | 1253454.2571
37 | 2721397.1438 | 1253478.1936 | 2721407.0367 | 1253472.4025 | 2721424.5565 | 1253465.3251
38 | 2721397.1438 | 1253478.1936 | 2721407.2743 | 1253491.2863
39 | 2721313.9328 | 1253338.5796 | 2721304.229 | 1253342.8734 | 2721281.598 | 1253359.5912 | 2721277.9586 | 1253361.8629
40 | 2721210.0825 | 1253404.2326 | 2721277.9586 | 1253361.8629
41 | 2721313.9328 | 1253338.5796 | 2721314.855 | 1253346.2495 | 2721317.6627 | 1253359.1404 | 2721317.6627 | 1253359.1404
42 | 2721313.9328 | 1253338.5796 | 2721313.0325 | 1253321.9916
43 | 2721339.1381 | 1253398.6816 | 2721333.837 | 1253390.0872 | 2721325.4946 | 1253375.4704 | 2721320.0138 | 1253365.216 | 2721317.6627 | 1253359.1404
44 | 2721316.6107 | 1253273.8452 | 2721314.0342 | 1253300.8602 | 2721312.87 | 1253318.9965 | 2721313.0325 | 1253321.9916
45 | 2721344.9367 | 1253408.0826 | 2721339.1381 | 1253398.6816
46 | 2721316.6107 | 1253273.8452 | 2721318.8399 | 1253255.3082
47 | 2721316.6107 | 1253273.8452 | 2721311.8893 | 1253265.4096
48 | 2721455.5896 | 1253455.5165 | 2721463.3892 | 1253454.7392
49 | 2721455.5896 | 1253455.5165 | 2721443.6808 | 1253463.5459
50 | 2721455.5896 | 1253455.5165 | 2721451.569 | 1253434.4381 | 2721445.5785 | 1253430.2783 | 2721426.7647 | 1253420.5954 | 2721416.1446 | 1253412.3312
51 | 2721443.6808 | 1253463.5459 | 2721466.2148 | 1253488.8985
52 | 2721443.6808 | 1253463.5459 | 2721425.4545 | 1253464.9624 | 2721424.5565 | 1253465.3251
53 | 2721412.9466 | 1253409.8428 | 2721416.1446 | 1253412.3312
54 | 2721474.348 | 1253498.049 | 2721466.2148 | 1253488.8985
55 | 2721400.3286 | 1253386.9468 | 2721409.2098 | 1253406.9349 | 2721412.9466 | 1253409.8428
56 | 2721400.3286 | 1253386.9468 | 2721377.6716 | 1253345.3021
57 | 2721379.2185 | 1253454.2571 | 2721377.2725 | 1253451.6584
58 | 2721368.1842 | 1253439.5224 | 2721377.2725 | 1253451.6584
59 | 2721358.278 | 1253426.294 | 2721346.3211 | 1253410.3271 | 2721344.9367 | 1253408.0826
60 | 2721358.278 | 1253426.294 | 2721367.2791 | 1253438.3136
61 | 2721368.1842 | 1253439.5224 | 2721367.2791 | 1253438.3136
62 | 2721368.1842 | 1253439.5224 | 2721375.8928 | 1253432.0405 | 2721382.1688 | 1253422.2829 | 2721383.366 | 1253413.2218 | 2721379.1133 | 1253403.4485 | 2721372.0271 | 1253394.0604
63 | 2721364.7631 | 1253382.5698 | 2721369.0612 | 1253390.131 | 2721372.0271 | 1253394.0604
64 | 2721288.6598 | 1253230.4466 | 2721295.3349 | 1253235.8323 | 2721311.8893 | 1253265.4096
65 | 2721288.6598 | 1253230.4466 | 2721275.236 | 1253236.8884 | 2721242.4532 | 1253260.1249

## bus_geodata
| x | y | coords
0 | 2721350.2101 | 1253292.6255
1 | 2721351.1633 | 1253284.2229
2 | 2721349.9268 | 1253295.1233
3 | 2721348.9826 | 1253303.4461
4 | 2721348.3754 | 1253316.6411
5 | 2721348.0497 | 1253326.692
6 | 2721135.5295 | 1253326.2028
7 | 2721143.1415 | 1253329.0429
8 | 2721099.1724 | 1253323.1999
9 | 2721347.9822 | 1253328.7763
10 | 2721347.7034 | 1253337.3813
11 | 2721303.8027 | 1253693.5147
12 | 2721410.6547 | 1253612.8201
13 | 2721574.4439 | 1253901.5364
14 | 2721454.7963 | 1253889.5421
15 | 2721577.8093 | 1253907.7369
16 | 2721465.0981 | 1253703.0921
17 | 2721450.4004 | 1253903.098
18 | 2721090.3741 | 1253322.8254
19 | 2721064.3459 | 1253285.0111
20 | 2721454.8636 | 1253578.4497
21 | 2721460.0113 | 1253602.0376
22 | 2721443.0366 | 1253547.1716
23 | 2721461.3595 | 1253610.1795
24 | 2721441.7711 | 1253544.8437
25 | 2721473.4207 | 1253551.1539
26 | 2721462.967 | 1253621.5271
27 | 2721406.3979 | 1253519.6992
28 | 2721433.7495 | 1253530.1715
29 | 2721496.8031 | 1253556.2029
30 | 2721374.4314 | 1253489.0179
31 | 2721384.4493 | 1253484.5885
32 | 2721363.5653 | 1253512.2712
33 | 2721390.6656 | 1253484.5664
34 | 2721347.3102 | 1253547.3516
35 | 2721397.1438 | 1253478.1936
36 | 2721277.9586 | 1253361.8629
37 | 2721313.9328 | 1253338.5796
38 | 2721210.0825 | 1253404.2326
39 | 2721317.6627 | 1253359.1404
40 | 2721313.0325 | 1253321.9916
41 | 2721339.1381 | 1253398.6816
42 | 2721316.6107 | 1253273.8452
43 | 2721463.3892 | 1253454.7392
44 | 2721455.5896 | 1253455.5165
45 | 2721443.6808 | 1253463.5459
46 | 2721416.1446 | 1253412.3312
47 | 2721466.2148 | 1253488.8985
48 | 2721424.5565 | 1253465.3251
49 | 2721412.9466 | 1253409.8428
50 | 2721400.3286 | 1253386.9468
51 | 2721377.6716 | 1253345.3021
52 | 2721506.1978 | 1253558.2315
53 | 2721379.2185 | 1253454.2571
54 | 2721407.2743 | 1253491.2863
55 | 2721377.2725 | 1253451.6584
56 | 2721358.278 | 1253426.294
57 | 2721344.9367 | 1253408.0826
58 | 2721367.2791 | 1253438.3136
59 | 2721368.1842 | 1253439.5224
60 | 2721372.0271 | 1253394.0604
61 | 2721474.348 | 1253498.049
62 | 2721311.8893 | 1253265.4096
63 | 2721288.6598 | 1253230.4466
64 | 2721318.8399 | 1253255.3082
65 | 2721242.4532 | 1253260.1249
66 | 2721364.7631 | 1253382.5698
67 | 2721368.1842 | 1253439.5224

## line_std_types
| c_nf_per_km | r_ohm_per_km | x_ohm_per_km | max_i_ka | type | q_mm2 | alpha | voltage_rating
NAYY 4x50 SE | 210 | 0.642 | 0.083 | 0.142 | cs | 50 | 0.00403 | LV
NAYY 4x120 SE | 264 | 0.225 | 0.08 | 0.242 | cs | 120 | 0.00403 | LV
NAYY 4x150 SE | 261 | 0.208 | 0.08 | 0.27 | cs | 150 | 0.00403 | LV
NA2XS2Y 1x95 RM/25 12/20 kV | 216 | 0.313 | 0.132 | 0.252 | cs | 95 | 0.00403 | MV
NA2XS2Y 1x185 RM/25 12/20 kV | 273 | 0.161 | 0.117 | 0.362 | cs | 185 | 0.00403 | MV
NA2XS2Y 1x240 RM/25 12/20 kV | 304 | 0.122 | 0.112 | 0.421 | cs | 240 | 0.00403 | MV
NA2XS2Y 1x95 RM/25 6/10 kV | 315 | 0.313 | 0.123 | 0.249 | cs | 95 | 0.00403 | MV
NA2XS2Y 1x185 RM/25 6/10 kV | 406 | 0.161 | 0.11 | 0.358 | cs | 185 | 0.00403 | MV
NA2XS2Y 1x240 RM/25 6/10 kV | 456 | 0.122 | 0.105 | 0.416 | cs | 240 | 0.00403 | MV
NA2XS2Y 1x150 RM/25 12/20 kV | 250 | 0.206 | 0.116 | 0.319 | cs | 150 | 0.00403 | MV
NA2XS2Y 1x120 RM/25 12/20 kV | 230 | 0.253 | 0.119 | 0.283 | cs | 120 | 0.00403 | MV
NA2XS2Y 1x70 RM/25 12/20 kV | 190 | 0.443 | 0.132 | 0.22 | cs | 70 | 0.00403 | MV
NA2XS2Y 1x150 RM/25 6/10 kV | 360 | 0.206 | 0.11 | 0.315 | cs | 150 | 0.00403 | MV
NA2XS2Y 1x120 RM/25 6/10 kV | 340 | 0.253 | 0.113 | 0.28 | cs | 120 | 0.00403 | MV
NA2XS2Y 1x70 RM/25 6/10 kV | 280 | 0.443 | 0.123 | 0.217 | cs | 70 | 0.00403 | MV
N2XS(FL)2Y 1x120 RM/35 64/110 kV | 112 | 0.153 | 0.166 | 0.366 | cs | 120 | 0.00393 | HV
N2XS(FL)2Y 1x185 RM/35 64/110 kV | 125 | 0.099 | 0.156 | 0.457 | cs | 185 | 0.00393 | HV
N2XS(FL)2Y 1x240 RM/35 64/110 kV | 135 | 0.075 | 0.149 | 0.526 | cs | 240 | 0.00393 | HV
N2XS(FL)2Y 1x300 RM/35 64/110 kV | 144 | 0.06 | 0.144 | 0.588 | cs | 300 | 0.00393 | HV
15-AL1/3-ST1A 0.4 | 11 | 1.8769 | 0.35 | 0.105 | ol | 16 | 0.00403 | LV
24-AL1/4-ST1A 0.4 | 11.25 | 1.2012 | 0.335 | 0.14 | ol | 24 | 0.00403 | LV
48-AL1/8-ST1A 0.4 | 12.2 | 0.5939 | 0.3 | 0.21 | ol | 48 | 0.00403 | LV
94-AL1/15-ST1A 0.4 | 13.2 | 0.306 | 0.29 | 0.35 | ol | 94 | 0.00403 | LV
34-AL1/6-ST1A 10.0 | 9.7 | 0.8342 | 0.36 | 0.17 | ol | 34 | 0.00403 | MV
48-AL1/8-ST1A 10.0 | 10.1 | 0.5939 | 0.35 | 0.21 | ol | 48 | 0.00403 | MV
70-AL1/11-ST1A 10.0 | 10.4 | 0.4132 | 0.339 | 0.29 | ol | 70 | 0.00403 | MV
94-AL1/15-ST1A 10.0 | 10.75 | 0.306 | 0.33 | 0.35 | ol | 94 | 0.00403 | MV
122-AL1/20-ST1A 10.0 | 11.1 | 0.2376 | 0.323 | 0.41 | ol | 122 | 0.00403 | MV
149-AL1/24-ST1A 10.0 | 11.25 | 0.194 | 0.315 | 0.47 | ol | 149 | 0.00403 | MV
34-AL1/6-ST1A 20.0 | 9.15 | 0.8342 | 0.382 | 0.17 | ol | 34 | 0.00403 | MV
48-AL1/8-ST1A 20.0 | 9.5 | 0.5939 | 0.372 | 0.21 | ol | 48 | 0.00403 | MV
70-AL1/11-ST1A 20.0 | 9.7 | 0.4132 | 0.36 | 0.29 | ol | 70 | 0.00403 | MV
94-AL1/15-ST1A 20.0 | 10 | 0.306 | 0.35 | 0.35 | ol | 94 | 0.00403 | MV
122-AL1/20-ST1A 20.0 | 10.3 | 0.2376 | 0.344 | 0.41 | ol | 122 | 0.00403 | MV
149-AL1/24-ST1A 20.0 | 10.5 | 0.194 | 0.337 | 0.47 | ol | 149 | 0.00403 | MV
184-AL1/30-ST1A 20.0 | 10.75 | 0.1571 | 0.33 | 0.535 | ol | 184 | 0.00403 | MV
243-AL1/39-ST1A 20.0 | 11 | 0.1188 | 0.32 | 0.645 | ol | 243 | 0.00403 | MV
48-AL1/8-ST1A 110.0 | 8 | 0.5939 | 0.46 | 0.21 | ol | 48 | 0.00403 | HV
70-AL1/11-ST1A 110.0 | 8.4 | 0.4132 | 0.45 | 0.29 | ol | 70 | 0.00403 | HV
94-AL1/15-ST1A 110.0 | 8.65 | 0.306 | 0.44 | 0.35 | ol | 94 | 0.00403 | HV
122-AL1/20-ST1A 110.0 | 8.5 | 0.2376 | 0.43 | 0.41 | ol | 122 | 0.00403 | HV
149-AL1/24-ST1A 110.0 | 8.75 | 0.194 | 0.41 | 0.47 | ol | 149 | 0.00403 | HV
184-AL1/30-ST1A 110.0 | 8.8 | 0.1571 | 0.4 | 0.535 | ol | 184 | 0.00403 | HV
243-AL1/39-ST1A 110.0 | 9 | 0.1188 | 0.39 | 0.645 | ol | 243 | 0.00403 | HV
305-AL1/39-ST1A 110.0 | 9.2 | 0.0949 | 0.38 | 0.74 | ol | 305 | 0.00403 | HV
490-AL1/64-ST1A 110.0 | 9.75 | 0.059 | 0.37 | 0.96 | ol | 490 | 0.00403 | HV
679-AL1/86-ST1A 110.0 | 9.95 | 0.042 | 0.36 | 1.15 | ol | 679 | 0.00403 | HV
490-AL1/64-ST1A 220.0 | 10 | 0.059 | 0.285 | 0.96 | ol | 490 | 0.00403 | HV
679-AL1/86-ST1A 220.0 | 11.7 | 0.042 | 0.275 | 1.15 | ol | 679 | 0.00403 | HV
490-AL1/64-ST1A 380.0 | 11 | 0.059 | 0.253 | 0.96 | ol | 490 | 0.00403 | HV
679-AL1/86-ST1A 380.0 | 14.6 | 0.042 | 0.25 | 1.15 | ol | 679 | 0.00403 | HV

## trafo_std_types
| i0_percent | pfe_kw | vkr_percent | sn_mva | vn_lv_kv | vn_hv_kv | vk_percent | shift_degree | vector_group | tap_side | tap_neutral | tap_min | tap_max | tap_step_degree | tap_step_percent | tap_phase_shifter
160 MVA 380/110 kV | 0.06 | 60 | 0.25 | 160 | 110 | 380 | 12.2 | 0 | Yy0 | hv | 0 | -9 | 9 | 0 | 1.5 | FALSE
100 MVA 220/110 kV | 0.06 | 55 | 0.26 | 100 | 110 | 220 | 12 | 0 | Yy0 | hv | 0 | -9 | 9 | 0 | 1.5 | FALSE
63 MVA 110/20 kV | 0.04 | 22 | 0.32 | 63 | 20 | 110 | 18 | 150 | YNd5 | hv | 0 | -9 | 9 | 0 | 1.5 | FALSE
40 MVA 110/20 kV | 0.05 | 18 | 0.34 | 40 | 20 | 110 | 16.2 | 150 | YNd5 | hv | 0 | -9 | 9 | 0 | 1.5 | FALSE
25 MVA 110/20 kV | 0.07 | 14 | 0.41 | 25 | 20 | 110 | 12 | 150 | YNd5 | hv | 0 | -9 | 9 | 0 | 1.5 | FALSE
63 MVA 110/10 kV | 0.04 | 22 | 0.32 | 63 | 10 | 110 | 18 | 150 | YNd5 | hv | 0 | -9 | 9 | 0 | 1.5 | FALSE
40 MVA 110/10 kV | 0.05 | 18 | 0.34 | 40 | 10 | 110 | 16.2 | 150 | YNd5 | hv | 0 | -9 | 9 | 0 | 1.5 | FALSE
25 MVA 110/10 kV | 0.07 | 14 | 0.41 | 25 | 10 | 110 | 12 | 150 | YNd5 | hv | 0 | -9 | 9 | 0 | 1.5 | FALSE
0.25 MVA 20/0.4 kV | 0.32 | 0.8 | 1.44 | 0.25 | 0.4 | 20 | 6 | 150 | Yzn5 | hv | 0 | -2 | 2 | 0 | 2.5 | FALSE
0.4 MVA 20/0.4 kV | 0.3375 | 1.35 | 1.425 | 0.4 | 0.4 | 20 | 6 | 150 | Dyn5 | hv | 0 | -2 | 2 | 0 | 2.5 | FALSE
0.63 MVA 20/0.4 kV | 0.2619 | 1.65 | 1.206 | 0.63 | 0.4 | 20 | 6 | 150 | Dyn5 | hv | 0 | -2 | 2 | 0 | 2.5 | FALSE
0.25 MVA 10/0.4 kV | 0.24 | 0.6 | 1.2 | 0.25 | 0.4 | 10 | 4 | 150 | Dyn5 | hv | 0 | -2 | 2 | 0 | 2.5 | FALSE
0.4 MVA 10/0.4 kV | 0.2375 | 0.95 | 1.325 | 0.4 | 0.4 | 10 | 4 | 150 | Dyn5 | hv | 0 | -2 | 2 | 0 | 2.5 | FALSE
0.63 MVA 10/0.4 kV | 0.1873 | 1.18 | 1.0794 | 0.63 | 0.4 | 10 | 4 | 150 | Dyn5 | hv | 0 | -2 | 2 | 0 | 2.5 | FALSE

## trafo3w_std_types
| sn_hv_mva | sn_mv_mva | sn_lv_mva | vn_hv_kv | vn_mv_kv | vn_lv_kv | vk_hv_percent | vk_mv_percent | vk_lv_percent | vkr_hv_percent | vkr_mv_percent | vkr_lv_percent | pfe_kw | i0_percent | shift_mv_degree | shift_lv_degree | vector_group | tap_side | tap_neutral | tap_min | tap_max | tap_step_percent
63/25/38 MVA 110/20/10 kV | 63 | 25 | 38 | 110 | 20 | 10 | 10.4 | 10.4 | 10.4 | 0.28 | 0.32 | 0.35 | 35 | 0.89 | 0 | 0 | YN0yn0yn0 | hv | 0 | -10 | 10 | 1.2
63/25/38 MVA 110/10/10 kV | 63 | 25 | 38 | 110 | 10 | 10 | 10.4 | 10.4 | 10.4 | 0.28 | 0.32 | 0.35 | 35 | 0.89 | 0 | 0 | YN0yn0yn0 | hv | 0 | -10 | 10 | 1.2

## fuse_std_types
| fuse_type | i_rated_a | t_avg | t_min | t_total | x_avg | x_min | x_total
HV 100A | HV 100A | 100 | 0 | [10.0, 3.64, 0.854, 0.281, 0.1, 0.0531, 0.022, 0.01] | [10.0, 4.267, 1.21, 0.403, 0.1, 0.058, 0.022, 0.01] | 0 | [300.0, 350.0, 450.0, 550.0, 700.0, 850.0, 1200.0, 1752.0] | [600.0, 700.0, 900.0, 1150.0, 1665.0, 2000.0, 3000.0, 4313.0]
HV 10A | HV 10A | 10 | 0 | [10.0, 1675.0, 0.344, 0.156, 0.1, 0.0417, 0.0171, 0.01] | [10.0, 1.3, 0.3, 0.155, 0.1, 0.0555, 0.023, 0.01] | 0 | [30.0, 32.0, 35.0, 37.0, 39.0, 50.0, 70.0, 88.0] | [60.0, 70.0, 80.0, 87.0, 94.0, 110.0, 150.0, 216.0]
HV 125A | HV 125A | 125 | 0 | [10.0, 1.82, 0.344, 0.1, 0.0467, 0.0269, 0.01] | [10.0, 2.478, 0.426, 0.1, 0.0427, 0.0211, 0.01] | 0 | [375.0, 500.0, 700.0, 925.0, 1200.0, 1500.0, 2341.0] | [750.0, 1000.0, 1500.0, 2200.0, 3000.0, 4000.0, 5765.0]
HV 160A | HV 160A | 160 | 0 | [10.0, 4.15, 1.03, 0.198, 0.1, 0.051, 0.0172, 0.01] | [10.0, 2.3, 0.734, 0.274, 0.1, 0.046, 0.0177, 0.01] | 0 | [480.0, 550.0, 700.0, 1000.0, 1260.0, 1600.0, 2500.0, 3227.0] | [960.0, 1300.0, 1700.0, 2200.0, 2996.0, 4000.0, 6000.0, 7946.0]
HV 16A | HV 16A | 16 | 0 | [10.0, 0.352, 0.164, 0.1, 0.0649, 0.0342, 0.01] | [10.0, 2.34, 0.722, 0.181, 0.1, 0.055, 0.0296, 0.01] | 0 | [48.0, 60.0, 65.0, 71.0, 80.0, 100.0, 162.0] | [96.0, 110.0, 125.0, 150.0, 168.0, 200.0, 250.0, 398.0]
HV 200A | HV 200A | 200 | 0 | [10.0, 4.267, 1.21, 0.403, 0.1, 0.058, 0.022, 0.01] | [10.0, 3.73, 1.654, 0.328, 0.1, 0.0531, 0.019, 0.01] | 0 | [600.0, 700.0, 900.0, 1150.0, 1665.0, 2000.0, 3000.0, 4313.0] | [1200.0, 1500.0, 1800.0, 2700.0, 3960.0, 5000.0, 7500.0, 10620.0]
HV 20A | HV 20A | 20 | 0 | [10.0, 1.3, 0.3, 0.155, 0.1, 0.0555, 0.023, 0.01] | [10.0, 1.3, 0.161, 0.1, 0.0611, 0.0399, 0.0141, 0.01] | 0 | [60.0, 70.0, 80.0, 87.0, 94.0, 110.0, 150.0, 216.0] | [120.0, 150.0, 200.0, 223.0, 260.0, 300.0, 450.0, 532.0]
HV 25A | HV 25A | 25 | 0 | [10.0, 2.512, 0.833, 0.299, 0.1, 0.0372, 0.0223, 0.01] | [10.0, 3.125, 0.597, 0.198, 0.1, 0.0378, 0.022, 0.01] | 0 | [75.0, 82.0, 90.0, 100.0, 124.0, 170.0, 200.0, 289.0] | [150.0, 170.0, 210.0, 250.0, 294.0, 400.0, 500.0, 711.0]
HV 31.5A | HV 31.5A | 31.5 | 0 | [10.0, 2.34, 0.722, 0.181, 0.1, 0.055, 0.0296, 0.01] | [10.0, 2.84, 0.368, 0.164, 0.1, 0.0621, 0.0378, 0.0195, 0.01] | 0 | [95.0, 110.0, 125.0, 150.0, 165.0, 200.0, 250.0, 390.0] | [189.0, 220.0, 300.0, 350.0, 393.0, 450.0, 530.0, 700.0, 960.0]
HV 40A | HV 40A | 40 | 0 | [10.0, 1.3, 0.161, 0.1, 0.0611, 0.0399, 0.0141, 0.01] | [10.0, 2.05, 0.369, 0.198, 0.1, 0.051, 0.0298, 0.01] | 0 | [120.0, 150.0, 200.0, 223.0, 260.0, 300.0, 450.0, 532.0] | [240.0, 300.0, 400.0, 450.0, 530.0, 650.0, 800.0, 1311.0]
HV 50A | HV 50A | 50 | 0 | [10.0, 3.215, 0.597, 0.198, 0.1, 0.0378, 0.022, 0.01] | [10.0, 3.64, 0.854, 0.281, 0.1, 0.0531, 0.022, 0.01] | 0 | [150.0, 170.0, 210.0, 250.0, 294.0, 400.0, 500.0, 711.0] | [300.0, 350.0, 450.0, 550.0, 700.0, 850.0, 1200.0, 1752.0]
HV 6.3A | HV 6.3A | 6.3 | 0 | [10.0, 1.39, 0.344, 0.168, 0.1, 0.056, 0.0263, 0.01] | [10.0, 1.711, 0.516, 0.198, 0.1, 0.0634, 0.0303, 0.01] | 0 | [19.0, 19.5, 20.4, 20.8, 22.0, 25.0, 32.0, 48.0] | [38.0, 40.0, 43.0, 48.0, 53.0, 60.0, 75.0, 118.0]
HV 63A | HV 63A | 63 | 0 | [10.0, 2.84, 0.368, 0.164, 0.1, 0.0621, 0.0378, 0.0195, 0.01] | [10.0, 1.82, 0.344, 0.1, 0.0467, 0.0269, 0.01] | 0 | [189.0, 220.0, 300.0, 350.0, 393.0, 450.0, 530.0, 700.0, 961.0] | [378.0, 500.0, 700.0, 934.0, 1200.0, 1500.0, 2366.0]
HV 80A | HV 80A | 80 | 0 | [10.0, 2.05, 0.369, 0.198, 0.1, 0.051, 0.0298, 0.01] | [10.0, 4.15, 1.03, 0.198, 0.1, 0.051, 0.0172, 0.01] | 0 | [240.0, 300.0, 400.0, 450.0, 530.0, 650.0, 800.0, 1311.0] | [480.0, 550.0, 700.0, 1000.0, 1260.0, 1600.0, 2500.0, 3227.0]
Siemens NH-1-100 | Siemens NH-1-100 | 100 | [5400.0, 2000.0, 400.0, 20.0, 1.0, 0.2, 0.012, 0.004] | 0 | 0 | [150.0, 190.0, 250.0, 430.0, 900.0, 1250.0, 2700.0, 3600.0] | 0 | 0
Siemens NH-1-125 | Siemens NH-1-125 | 125 | [4800.0, 120.0, 7.0, 0.1, 0.004] | 0 | 0 | [180.0, 400.0, 740.0, 2000.0, 4250.0] | 0 | 0
Siemens NH-1-16 | Siemens NH-1-16 | 16 | [4000.0, 400.0, 2.0, 0.1, 0.04, 0.01] | 0 | 0 | [26.0, 35.0, 75.0, 150.0, 200.0, 300.0] | 0 | 0
Siemens NH-1-160 | Siemens NH-1-160 | 160 | [4800.0, 120.0, 7.0, 0.1, 0.004] | 0 | 0 | [210.0, 500.0, 900.0, 2300.0, 5000.0] | 0 | 0
Siemens NH-1-25 | Siemens NH-1-25 | 25 | [4000.0, 1000.0, 10.0, 0.2, 0.02, 0.01] | 0 | 0 | [40.0, 50.0, 100.0, 210.0, 400.0, 500.0] | 0 | 0
Siemens NH-1-50 | Siemens NH-1-50 | 50 | [4000.0, 40.0, 4.0, 1.0, 0.02, 0.01] | 0 | 0 | [86.0, 200.0, 300.0, 400.0, 1000.0, 1280.0] | 0 | 0
Siemens NH-1-63 | Siemens NH-1-63 | 63 | [4000.0, 100.0, 10.0, 2.0, 0.04, 0.01] | 0 | 0 | [100.0, 200.0, 300.0, 400.0, 1000.0, 1500.0] | 0 | 0
Siemens NH-1-80 | Siemens NH-1-80 | 80 | [4800.0, 120.0, 7.0, 0.1, 0.01] | 0 | 0 | [150.58, 250.0, 450.0, 1150.0, 2470.0] | 0 | 0
Siemens NH-2-1000 | Siemens NH-2-1000 | 1000 | [4800.0, 120.0, 7.0, 0.1, 0.004] | 0 | 0 | [1900.0, 3500.0, 8400.0, 24000.0, 52000.0] | 0 | 0
Siemens NH-2-200 | Siemens NH-2-200 | 200 | [4800.0, 120.0, 7.0, 0.1, 0.004] | 0 | 0 | [280.0, 650.0, 1200.0, 3000.0, 7000.0] | 0 | 0
Siemens NH-2-224 | Siemens NH-2-224 | 224 | [4800.0, 120.0, 7.0, 0.2, 0.04, 0.004] | 0 | 0 | [400.0, 750.0, 1453.0, 3025.0, 4315.0, 7600.0] | 0 | 0
Siemens NH-2-250 | Siemens NH-2-250 | 250 | [4800.0, 120.0, 7.0, 0.1, 0.004] | 0 | 0 | [450.0, 800.0, 1650.0, 4000.0, 8500.0] | 0 | 0
Siemens NH-2-315 | Siemens NH-2-315 | 315 | [4800.0, 120.0, 7.0, 0.1, 0.004] | 0 | 0 | [550.0, 920.0, 1900.0, 5000.0, 11000.0] | 0 | 0
Siemens NH-2-355 | Siemens NH-2-355 | 355 | [4800.0, 120.0, 6.0, 0.1, 0.004] | 0 | 0 | [650.0, 1116.27, 2350.0, 5840.0, 12790.0] | 0 | 0
Siemens NH-2-400 | Siemens NH-2-400 | 400 | [4800.0, 120.0, 7.0, 0.1, 0.004] | 0 | 0 | [720.0, 1350.0, 2800.0, 6500.0, 15000.0] | 0 | 0
Siemens NH-2-425 | Siemens NH-2-425 | 425 | [4800.0, 120.0, 7.0, 0.1, 0.004] | 0 | 0 | [850.0, 1500.0, 3050.0, 7500.0, 16500.0] | 0 | 0
Siemens NH-2-630 | Siemens NH-2-630 | 630 | [4800.0, 120.0, 7.0, 0.1, 0.004] | 0 | 0 | [1200.0, 2000.0, 4800.0, 12000.0, 26000.0] | 0 | 0

## dtypes
| element | column | dtype
0 | bus | name | object
1 | bus | vn_kv | float64
2 | bus | type | object
3 | bus | zone | object
4 | bus | in_service | bool
5 | load | name | object
6 | load | bus | uint32
7 | load | p_mw | float64
8 | load | q_mvar | float64
9 | load | const_z_percent | float64
10 | load | const_i_percent | float64
11 | load | sn_mva | float64
12 | load | scaling | float64
13 | load | in_service | bool
14 | load | type | object
15 | ext_grid | name | object
16 | ext_grid | bus | uint32
17 | ext_grid | vm_pu | float64
18 | ext_grid | va_degree | float64
19 | ext_grid | slack_weight | float64
20 | ext_grid | in_service | bool
21 | line | name | object
22 | line | std_type | object
23 | line | from_bus | uint32
24 | line | to_bus | uint32
25 | line | length_km | float64
26 | line | r_ohm_per_km | float64
27 | line | x_ohm_per_km | float64
28 | line | c_nf_per_km | float64
29 | line | g_us_per_km | float64
30 | line | max_i_ka | float64
31 | line | df | float64
32 | line | parallel | uint32
33 | line | type | object
34 | line | in_service | bool
35 | trafo | name | object
36 | trafo | std_type | object
37 | trafo | hv_bus | uint32
38 | trafo | lv_bus | uint32
39 | trafo | sn_mva | float64
40 | trafo | vn_hv_kv | float64
41 | trafo | vn_lv_kv | float64
42 | trafo | vk_percent | float64
43 | trafo | vkr_percent | float64
44 | trafo | pfe_kw | float64
45 | trafo | i0_percent | float64
46 | trafo | shift_degree | float64
47 | trafo | tap_side | object
48 | trafo | tap_neutral | int32
49 | trafo | tap_min | int32
50 | trafo | tap_max | int32
51 | trafo | tap_step_percent | float64
52 | trafo | tap_step_degree | float64
53 | trafo | tap_pos | int32
54 | trafo | tap_phase_shifter | bool
55 | trafo | parallel | uint32
56 | trafo | df | float64
57 | trafo | in_service | bool
58 | line_geodata | coords | object
59 | bus_geodata | x | float64
60 | bus_geodata | y | float64
61 | bus_geodata | coords | object

## parameters
| version | format_version | converged | OPF_converged | name | f_hz | sn_mva
0 | 2.14.6 | 2.14.0 | FALSE | FALSE |  | 50 | 1