## bus
| name | vn_kv | type | zone | in_service
0 | bus_LV_3392-20_0_4_node_0 | 0.4 | n |  | TRUE
1 | bus_LV_3392-20_0_4_node_1 | 0.4 | n |  | TRUE
2 | bus_LV_3392-20_0_4_node_2 | 0.4 | n |  | TRUE
3 | bus_LV_3392-20_0_4_node_3 | 0.4 | n |  | TRUE
4 | bus_LV_3392-20_0_4_node_25 | 0.4 | n |  | TRUE
5 | bus_LV_3392-20_0_4_node_23 | 0.4 | n |  | TRUE
6 | bus_LV_3392-20_0_4_node_4 | 0.4 | n |  | TRUE
7 | bus_LV_3392-20_0_4_node_5 | 0.4 | n |  | TRUE
8 | bus_LV_3392-20_0_4_node_6 | 0.4 | n |  | TRUE
9 | bus_LV_3392-20_0_4_node_7 | 0.4 | n |  | TRUE
10 | bus_LV_3392-20_0_4_node_8 | 0.4 | n |  | TRUE
11 | bus_LV_3392-20_0_4_node_54 | 0.4 | n |  | TRUE
12 | bus_LV_3392-20_0_4_node_31 | 0.4 | n |  | TRUE
13 | bus_LV_3392-20_0_4_node_9 | 0.4 | n |  | TRUE
14 | bus_LV_3392-20_0_4_node_30 | 0.4 | n |  | TRUE
15 | bus_LV_3392-20_0_4_node_32 | 0.4 | n |  | TRUE
16 | bus_LV_3392-20_0_4_node_29 | 0.4 | n |  | TRUE
17 | bus_LV_3392-20_0_4_node_10 | 0.4 | n |  | TRUE
18 | bus_LV_3392-20_0_4_node_28 | 0.4 | n |  | TRUE
19 | bus_LV_3392-20_0_4_node_27 | 0.4 | n |  | TRUE
20 | bus_LV_3392-20_0_4_node_65 | 0.4 | n |  | TRUE
21 | bus_LV_3392-20_0_4_node_11 | 0.4 | n |  | TRUE
22 | bus_LV_3392-20_0_4_node_12 | 0.4 | n |  | TRUE
23 | bus_LV_3392-20_0_4_node_17 | 0.4 | n |  | TRUE
24 | bus_LV_3392-20_0_4_node_20 | 0.4 | n |  | TRUE
25 | bus_LV_3392-20_0_4_node_15 | 0.4 | n |  | TRUE
26 | bus_LV_3392-20_0_4_node_21 | 0.4 | n |  | TRUE
27 | bus_LV_3392-20_0_4_node_18 | 0.4 | n |  | TRUE
28 | bus_LV_3392-20_0_4_node_13 | 0.4 | n |  | TRUE
29 | bus_LV_3392-20_0_4_node_14 | 0.4 | n |  | TRUE
30 | bus_LV_3392-20_0_4_node_16 | 0.4 | n |  | TRUE
31 | bus_LV_3392-20_0_4_node_81 | 0.4 | n |  | TRUE
32 | bus_LV_3392-20_0_4_node_79 | 0.4 | n |  | TRUE
33 | bus_LV_3392-20_0_4_node_19 | 0.4 | n |  | TRUE
34 | bus_LV_3392-20_0_4_node_22 | 0.4 | n |  | TRUE
35 | bus_LV_3392-20_0_4_node_24 | 0.4 | n |  | TRUE
36 | bus_LV_3392-20_0_4_node_78 | 0.4 | n |  | TRUE
37 | bus_LV_3392-20_0_4_node_26 | 0.4 | n |  | TRUE
38 | bus_LV_3392-20_0_4_node_36 | 0.4 | n |  | TRUE
39 | bus_LV_3392-20_0_4_node_80 | 0.4 | n |  | TRUE
40 | bus_LV_3392-20_0_4_node_76 | 0.4 | n |  | TRUE
41 | bus_LV_3392-20_0_4_node_37 | 0.4 | n |  | TRUE
42 | bus_LV_3392-20_0_4_node_58 | 0.4 | n |  | TRUE
43 | bus_LV_3392-20_0_4_node_53 | 0.4 | n |  | TRUE
44 | bus_LV_3392-20_0_4_node_55 | 0.4 | n |  | TRUE
45 | bus_LV_3392-20_0_4_node_33 | 0.4 | n |  | TRUE
46 | bus_LV_3392-20_0_4_node_34 | 0.4 | n |  | TRUE
47 | bus_LV_3392-20_0_4_node_35 | 0.4 | n |  | TRUE
48 | bus_LV_3392-20_0_4_node_57 | 0.4 | n |  | TRUE
49 | bus_LV_3392-20_0_4_node_46 | 0.4 | n |  | TRUE
50 | bus_LV_3392-20_0_4_node_38 | 0.4 | n |  | TRUE
51 | bus_LV_3392-20_0_4_node_39 | 0.4 | n |  | TRUE
52 | bus_LV_3392-20_0_4_node_40 | 0.4 | n |  | TRUE
53 | bus_LV_3392-20_0_4_node_41 | 0.4 | n |  | TRUE
54 | bus_LV_3392-20_0_4_node_42 | 0.4 | n |  | TRUE
55 | bus_LV_3392-20_0_4_node_56 | 0.4 | n |  | TRUE
56 | bus_LV_3392-20_0_4_node_67 | 0.4 | n |  | TRUE
57 | bus_LV_3392-20_0_4_node_43 | 0.4 | n |  | TRUE
58 | bus_LV_3392-20_0_4_node_44 | 0.4 | n |  | TRUE
59 | bus_LV_3392-20_0_4_node_45 | 0.4 | n |  | TRUE
60 | bus_LV_3392-20_0_4_node_47 | 0.4 | n |  | TRUE
61 | bus_LV_3392-20_0_4_node_48 | 0.4 | n |  | TRUE
62 | bus_LV_3392-20_0_4_node_63 | 0.4 | n |  | TRUE
63 | bus_LV_3392-20_0_4_node_66 | 0.4 | n |  | TRUE
64 | bus_LV_3392-20_0_4_node_68 | 0.4 | n |  | TRUE
65 | bus_LV_3392-20_0_4_node_49 | 0.4 | n |  | TRUE
66 | bus_LV_3392-20_0_4_node_50 | 0.4 | n |  | TRUE
67 | bus_LV_3392-20_0_4_node_51 | 0.4 | n |  | TRUE
68 | bus_LV_3392-20_0_4_node_52 | 0.4 | n |  | TRUE
69 | bus_LV_3392-20_0_4_node_62 | 0.4 | n |  | TRUE
70 | bus_LV_3392-20_0_4_node_59 | 0.4 | n |  | TRUE
71 | bus_LV_3392-20_0_4_node_60 | 0.4 | n |  | TRUE
72 | bus_LV_3392-20_0_4_node_61 | 0.4 | n |  | TRUE
73 | bus_LV_3392-20_0_4_node_69 | 0.4 | n |  | TRUE
74 | bus_LV_3392-20_0_4_node_70 | 0.4 | n |  | TRUE
75 | bus_LV_3392-20_0_4_node_71 | 0.4 | n |  | TRUE
76 | bus_LV_3392-20_0_4_node_72 | 0.4 | n |  | TRUE
77 | bus_LV_3392-20_0_4_node_74 | 0.4 | n |  | TRUE
78 | bus_LV_3392-20_0_4_node_75 | 0.4 | n |  | TRUE
79 | bus_LV_3392-20_0_4_node_82 | 0.4 | n |  | TRUE
80 | bus_LV_3392-20_0_4_node_84 | 0.4 | n |  | TRUE
81 | bus_LV_3392-20_0_4_node_83 | 0.4 | n |  | TRUE
82 | bus_LV_3392-20_0_4_node_77 | 0.4 | n |  | TRUE
83 | bus_MV_156_0_node_236 | 20 | n |  | TRUE

## load
| name | bus | p_mw | q_mvar | const_z_percent | const_i_percent | sn_mva | scaling | in_service | type
0 | LV_3392-20_0_4_load_0 | 0 | 0.0048033 | 0.0012038 | 0 | 0 |  | 1 | TRUE | wye
1 | LV_3392-20_0_4_load_1 | 1 | 0.0013545 | 0.00033948 | 0 | 0 |  | 1 | TRUE | wye
2 | LV_3392-20_0_4_load_2 | 2 | 0.0044063 | 0.0011043 | 0 | 0 |  | 1 | TRUE | wye
3 | LV_3392-20_0_4_load_3 | 3 | 0.0049503 | 0.0012407 | 0 | 0 |  | 1 | TRUE | wye
4 | LV_3392-20_0_4_load_25 | 4 | 0.0021947 | 0.00055005 | 0 | 0 |  | 1 | TRUE | wye
5 | LV_3392-20_0_4_load_4 | 6 | 0.0011459 | 0.00028718 | 0 | 0 |  | 1 | TRUE | wye
6 | LV_3392-20_0_4_load_5 | 7 | 0.0027006 | 0.00067683 | 0 | 0 |  | 1 | TRUE | wye
7 | LV_3392-20_0_4_load_6 | 8 | 0.00084478 | 0.00021172 | 0 | 0 |  | 1 | TRUE | wye
8 | LV_3392-20_0_4_load_7 | 9 | 0.0050557 | 0.0012671 | 0 | 0 |  | 1 | TRUE | wye
9 | LV_3392-20_0_4_load_8 | 10 | 0.0077478 | 0.0019418 | 0 | 0 |  | 1 | TRUE | wye
10 | LV_3392-20_0_4_load_54 | 11 | 0.019276 | 0.004831 | 0 | 0 |  | 1 | TRUE | wye
11 | LV_3392-20_0_4_load_9 | 13 | 0.0018574 | 0.0004655 | 0 | 0 |  | 1 | TRUE | wye
12 | LV_3392-20_0_4_load_32 | 15 | 0.012301 | 0.0030829 | 0 | 0 |  | 1 | TRUE | wye
13 | LV_3392-20_0_4_load_29 | 16 | 0.0042302 | 0.0010602 | 0 | 0 |  | 1 | TRUE | wye
14 | LV_3392-20_0_4_load_10 | 17 | 0.0011863 | 0.00029731 | 0 | 0 |  | 1 | TRUE | wye
15 | LV_3392-20_0_4_load_28 | 18 | 0.0028694 | 0.00071915 | 0 | 0 |  | 1 | TRUE | wye
16 | LV_3392-20_0_4_load_27 | 19 | 0.0033642 | 0.00084314 | 0 | 0 |  | 1 | TRUE | wye
17 | LV_3392-20_0_4_load_65 | 20 | 0.011419 | 0.0028619 | 0 | 0 |  | 1 | TRUE | wye
18 | LV_3392-20_0_4_load_11 | 21 | 0.006197 | 0.0015531 | 0 | 0 |  | 1 | TRUE | wye
19 | LV_3392-20_0_4_load_17 | 23 | 0.0016949 | 0.00042479 | 0 | 0 |  | 1 | TRUE | wye
20 | LV_3392-20_0_4_load_15 | 25 | 0.0022343 | 0.00055996 | 0 | 0 |  | 1 | TRUE | wye
21 | LV_3392-20_0_4_load_18 | 27 | 0.0020008 | 0.00050144 | 0 | 0 |  | 1 | TRUE | wye
22 | LV_3392-20_0_4_load_13 | 28 | 0.0017328 | 0.00043428 | 0 | 0 |  | 1 | TRUE | wye
23 | LV_3392-20_0_4_load_14 | 29 | 0.0015045 | 0.00037706 | 0 | 0 |  | 1 | TRUE | wye
24 | LV_3392-20_0_4_load_16 | 30 | 0.0018498 | 0.0004636 | 0 | 0 |  | 1 | TRUE | wye
25 | LV_3392-20_0_4_load_81 | 31 | 0.0012922 | 0.00032387 | 0 | 0 |  | 1 | TRUE | wye
26 | LV_3392-20_0_4_load_19 | 33 | 0.0017031 | 0.00042684 | 0 | 0 |  | 1 | TRUE | wye
27 | LV_3392-20_0_4_load_22 | 34 | 0.0066662 | 0.0016707 | 0 | 0 |  | 1 | TRUE | wye
28 | LV_3392-20_0_4_load_24 | 35 | 0.0085476 | 0.0021422 | 0 | 0 |  | 1 | TRUE | wye
29 | LV_3392-20_0_4_load_26 | 37 | 0.0015769 | 0.0003952 | 0 | 0 |  | 1 | TRUE | wye
30 | LV_3392-20_0_4_load_36 | 38 | 0.0035248 | 0.00088341 | 0 | 0 |  | 1 | TRUE | wye
31 | LV_3392-20_0_4_load_80 | 39 | 0.004323 | 0.0010834 | 0 | 0 |  | 1 | TRUE | wye
32 | LV_3392-20_0_4_load_76 | 40 | 0.0022067 | 0.00055306 | 0 | 0 |  | 1 | TRUE | wye
33 | LV_3392-20_0_4_load_37 | 41 | 0.0014109 | 0.00035361 | 0 | 0 |  | 1 | TRUE | wye
34 | LV_3392-20_0_4_load_58 | 42 | 0.0018743 | 0.00046975 | 0 | 0 |  | 1 | TRUE | wye
35 | LV_3392-20_0_4_load_53 | 43 | 0.0034977 | 0.00087662 | 0 | 0 |  | 1 | TRUE | wye
36 | LV_3392-20_0_4_load_55 | 44 | 0.0050072 | 0.0012549 | 0 | 0 |  | 1 | TRUE | wye
37 | LV_3392-20_0_4_load_33 | 45 | 0.0016981 | 0.00042558 | 0 | 0 |  | 1 | TRUE | wye
38 | LV_3392-20_0_4_load_34 | 46 | 0.0010805 | 0.0002708 | 0 | 0 |  | 1 | TRUE | wye
39 | LV_3392-20_0_4_load_35 | 47 | 0.0016192 | 0.00040581 | 0 | 0 |  | 1 | TRUE | wye
40 | LV_3392-20_0_4_load_57 | 48 | 0.0010722 | 0.00026872 | 0 | 0 |  | 1 | TRUE | wye
41 | LV_3392-20_0_4_load_46 | 49 | 0.0011832 | 0.00029653 | 0 | 0 |  | 1 | TRUE | wye
42 | LV_3392-20_0_4_load_38 | 50 | 0.00094968 | 0.00023801 | 0 | 0 |  | 1 | TRUE | wye
43 | LV_3392-20_0_4_load_39 | 51 | 0.0014127 | 0.00035406 | 0 | 0 |  | 1 | TRUE | wye
44 | LV_3392-20_0_4_load_40 | 52 | 0.0021082 | 0.00052836 | 0 | 0 |  | 1 | TRUE | wye
45 | LV_3392-20_0_4_load_42 | 54 | 0.0020013 | 0.00050156 | 0 | 0 |  | 1 | TRUE | wye
46 | LV_3392-20_0_4_load_56 | 55 | 0.0042551 | 0.0010664 | 0 | 0 |  | 1 | TRUE | wye
47 | LV_3392-20_0_4_load_67 | 56 | 0.0063075 | 0.0015808 | 0 | 0 |  | 1 | TRUE | wye
48 | LV_3392-20_0_4_load_43 | 57 | 0.0011903 | 0.00029831 | 0 | 0 |  | 1 | TRUE | wye
49 | LV_3392-20_0_4_load_44 | 58 | 0.0043103 | 0.0010803 | 0 | 0 |  | 1 | TRUE | wye
50 | LV_3392-20_0_4_load_45 | 59 | 0.0014703 | 0.00036849 | 0 | 0 |  | 1 | TRUE | wye
51 | LV_3392-20_0_4_load_48 | 61 | 0.001763 | 0.00044185 | 0 | 0 |  | 1 | TRUE | wye
52 | LV_3392-20_0_4_load_63 | 62 | 0.0012473 | 0.0003126 | 0 | 0 |  | 1 | TRUE | wye
53 | LV_3392-20_0_4_load_66 | 63 | 0.0026394 | 0.0006615 | 0 | 0 |  | 1 | TRUE | wye
54 | LV_3392-20_0_4_load_68 | 64 | 0.0014614 | 0.00036627 | 0 | 0 |  | 1 | TRUE | wye
55 | LV_3392-20_0_4_load_49 | 65 | 0.0010079 | 0.00025261 | 0 | 0 |  | 1 | TRUE | wye
56 | LV_3392-20_0_4_load_50 | 66 | 0.0067182 | 0.0016837 | 0 | 0 |  | 1 | TRUE | wye
57 | LV_3392-20_0_4_load_51 | 67 | 0.0026341 | 0.00066017 | 0 | 0 |  | 1 | TRUE | wye
58 | LV_3392-20_0_4_load_62 | 69 | 0.0012729 | 0.00031903 | 0 | 0 |  | 1 | TRUE | wye
59 | LV_3392-20_0_4_load_59 | 70 | 0.0013798 | 0.00034581 | 0 | 0 |  | 1 | TRUE | wye
60 | LV_3392-20_0_4_load_60 | 71 | 0.0018106 | 0.00045379 | 0 | 0 |  | 1 | TRUE | wye
61 | LV_3392-20_0_4_load_69 | 73 | 0.0019389 | 0.00048593 | 0 | 0 |  | 1 | TRUE | wye
62 | LV_3392-20_0_4_load_70 | 74 | 0.0024585 | 0.00061615 | 0 | 0 |  | 1 | TRUE | wye
63 | LV_3392-20_0_4_load_71 | 75 | 0.0024883 | 0.00062364 | 0 | 0 |  | 1 | TRUE | wye
64 | LV_3392-20_0_4_load_72 | 76 | 0.00158 | 0.00039598 | 0 | 0 |  | 1 | TRUE | wye
65 | LV_3392-20_0_4_load_74 | 77 | 0.0023605 | 0.00059161 | 0 | 0 |  | 1 | TRUE | wye
66 | LV_3392-20_0_4_load_75 | 78 | 0.002915 | 0.00073058 | 0 | 0 |  | 1 | TRUE | wye
67 | LV_3392-20_0_4_load_82 | 79 | 0.0024155 | 0.00060538 | 0 | 0 |  | 1 | TRUE | wye
68 | LV_3392-20_0_4_load_84 | 80 | 0.0027272 | 0.0006835 | 0 | 0 |  | 1 | TRUE | wye
69 | LV_3392-20_0_4_load_83 | 81 | 0.0022819 | 0.0005719 | 0 | 0 |  | 1 | TRUE | wye
70 | LV_3392-20_0_4_load_77 | 82 | 0.001587 | 0.00039774 | 0 | 0 |  | 1 | TRUE | wye

## ext_grid
| name | bus | vm_pu | va_degree | slack_weight | in_service
0 |  | 72 | 1 | 0 | 1 | TRUE

## line
| name | std_type | from_bus | to_bus | length_km | r_ohm_per_km | x_ohm_per_km | c_nf_per_km | g_us_per_km | max_i_ka | df | parallel | type | in_service
0 | LV_3392-20_0_4_line_0 | NAYY 4x150 SE | 0 | 1 | 0.017018 | 0.208 | 0.08 | 261 | 0 | 0.27 | 1 | 1 | cs | TRUE
1 | LV_3392-20_0_4_line_1 | NAYY 4x150 SE | 0 | 2 | 0.1335 | 0.208 | 0.08 | 261 | 0 | 0.27 | 1 | 1 | cs | TRUE
2 | LV_3392-20_0_4_line_2 | NAYY 4x150 SE | 2 | 3 | 0.005616 | 0.208 | 0.08 | 261 | 0 | 0.27 | 1 | 1 | cs | TRUE
3 | LV_3392-20_0_4_line_3 | NAYY 4x150 SE | 3 | 4 | 0.021582 | 0.208 | 0.08 | 261 | 0 | 0.27 | 1 | 1 | cs | TRUE
4 | LV_3392-20_0_4_line_4 | NAYY 4x150 SE | 4 | 5 | 0.010337 | 0.208 | 0.08 | 261 | 0 | 0.27 | 1 | 1 | cs | TRUE
5 | LV_3392-20_0_4_line_5 | NAYY 4x150 SE | 5 | 37 | 0.048609 | 0.208 | 0.08 | 261 | 0 | 0.27 | 1 | 1 | cs | TRUE
6 | LV_3392-20_0_4_line_6 | NAYY 4x150 SE | 5 | 34 | 0.015347 | 0.208 | 0.08 | 261 | 0 | 0.27 | 1 | 1 | cs | TRUE
7 | LV_3392-20_0_4_line_7 | NAYY 4x150 SE | 6 | 7 | 0.0044876 | 0.208 | 0.08 | 261 | 0 | 0.27 | 1 | 1 | cs | TRUE
8 | LV_3392-20_0_4_line_8 | NAYY 4x150 SE | 6 | 8 | 0.0059778 | 0.208 | 0.08 | 261 | 0 | 0.27 | 1 | 1 | cs | TRUE
9 | LV_3392-20_0_4_line_9 | NAYY 4x150 SE | 7 | 9 | 0.0033055 | 0.208 | 0.08 | 261 | 0 | 0.27 | 1 | 1 | cs | TRUE
10 | LV_3392-20_0_4_line_10 | NAYY 4x150 SE | 8 | 10 | 0.01609 | 0.208 | 0.08 | 261 | 0 | 0.27 | 1 | 1 | cs | TRUE
11 | LV_3392-20_0_4_line_11 | NAYY 4x150 SE | 10 | 13 | 0.0051613 | 0.208 | 0.08 | 261 | 0 | 0.27 | 1 | 1 | cs | TRUE
12 | LV_3392-20_0_4_line_12 | NAYY 4x150 SE | 11 | 12 | 0.027857 | 0.208 | 0.08 | 261 | 0 | 0.27 | 1 | 1 | cs | TRUE
13 | LV_3392-20_0_4_line_13 | NAYY 4x150 SE | 12 | 43 | 0.014693 | 0.208 | 0.08 | 261 | 0 | 0.27 | 1 | 1 | cs | TRUE
14 | LV_3392-20_0_4_line_14 | NAYY 4x150 SE | 12 | 14 | 0.02653 | 0.208 | 0.08 | 261 | 0 | 0.27 | 1 | 1 | cs | TRUE
15 | LV_3392-20_0_4_line_15 | NAYY 4x150 SE | 13 | 17 | 0.0064656 | 0.208 | 0.08 | 261 | 0 | 0.27 | 1 | 1 | cs | TRUE
16 | LV_3392-20_0_4_line_16 | NAYY 4x150 SE | 14 | 15 | 0.023867 | 0.208 | 0.08 | 261 | 0 | 0.27 | 1 | 1 | cs | TRUE
17 | LV_3392-20_0_4_line_17 | NAYY 4x150 SE | 14 | 16 | 0.027665 | 0.208 | 0.08 | 261 | 0 | 0.27 | 1 | 1 | cs | TRUE
18 | LV_3392-20_0_4_line_18 | NAYY 4x150 SE | 15 | 20 | 0.043559 | 0.208 | 0.08 | 261 | 0 | 0.27 | 1 | 1 | cs | TRUE
19 | LV_3392-20_0_4_line_19 | NAYY 4x150 SE | 16 | 18 | 0.0093446 | 0.208 | 0.08 | 261 | 0 | 0.27 | 1 | 1 | cs | TRUE
20 | LV_3392-20_0_4_line_20 | NAYY 4x150 SE | 17 | 21 | 0.015279 | 0.208 | 0.08 | 261 | 0 | 0.27 | 1 | 1 | cs | TRUE
21 | LV_3392-20_0_4_line_21 | NAYY 4x150 SE | 18 | 19 | 0.03297 | 0.208 | 0.08 | 261 | 0 | 0.27 | 1 | 1 | cs | TRUE
22 | LV_3392-20_0_4_line_22 | NAYY 4x150 SE | 20 | 44 | 0.034407 | 0.208 | 0.08 | 261 | 0 | 0.27 | 1 | 1 | cs | TRUE
23 | LV_3392-20_0_4_line_23 | NAYY 4x150 SE | 21 | 22 | 0.018131 | 0.208 | 0.08 | 261 | 0 | 0.27 | 1 | 1 | cs | TRUE
24 | LV_3392-20_0_4_line_24 | NAYY 4x150 SE | 22 | 23 | 0.012242 | 0.208 | 0.08 | 261 | 0 | 0.27 | 1 | 1 | cs | TRUE
25 | LV_3392-20_0_4_line_25 | NAYY 4x150 SE | 22 | 24 | 0.019519 | 0.208 | 0.08 | 261 | 0 | 0.27 | 1 | 1 | cs | TRUE
26 | LV_3392-20_0_4_line_26 | NAYY 4x150 SE | 23 | 25 | 0.0039181 | 0.208 | 0.08 | 261 | 0 | 0.27 | 1 | 1 | cs | TRUE
27 | LV_3392-20_0_4_line_27 | NAYY 4x150 SE | 24 | 26 | 0.031395 | 0.208 | 0.08 | 261 | 0 | 0.27 | 1 | 1 | cs | TRUE
28 | LV_3392-20_0_4_line_28 | NAYY 4x150 SE | 24 | 27 | 0.01367 | 0.208 | 0.08 | 261 | 0 | 0.27 | 1 | 1 | cs | TRUE
29 | LV_3392-20_0_4_line_29 | NAYY 4x150 SE | 25 | 28 | 0.0074033 | 0.208 | 0.08 | 261 | 0 | 0.27 | 1 | 1 | cs | TRUE
30 | LV_3392-20_0_4_line_30 | NAYY 4x150 SE | 26 | 34 | 0.0071451 | 0.208 | 0.08 | 261 | 0 | 0.27 | 1 | 1 | cs | TRUE
31 | LV_3392-20_0_4_line_31 | NAYY 4x150 SE | 27 | 33 | 0.0036741 | 0.208 | 0.08 | 261 | 0 | 0.27 | 1 | 1 | cs | TRUE
32 | LV_3392-20_0_4_line_32 | NAYY 4x150 SE | 28 | 29 | 0.014284 | 0.208 | 0.08 | 261 | 0 | 0.27 | 1 | 1 | cs | TRUE
33 | LV_3392-20_0_4_line_33 | NAYY 4x150 SE | 29 | 30 | 0.01778 | 0.208 | 0.08 | 261 | 0 | 0.27 | 1 | 1 | cs | TRUE
34 | LV_3392-20_0_4_line_34 | NAYY 4x150 SE | 30 | 31 | 0.0043413 | 0.208 | 0.08 | 261 | 0 | 0.27 | 1 | 1 | cs | TRUE
35 | LV_3392-20_0_4_line_35 | NAYY 4x150 SE | 31 | 32 | 0.010579 | 0.208 | 0.08 | 261 | 0 | 0.27 | 1 | 1 | cs | TRUE
36 | LV_3392-20_0_4_line_36 | NAYY 4x150 SE | 32 | 79 | 0.011221 | 0.208 | 0.08 | 261 | 0 | 0.27 | 1 | 1 | cs | TRUE
37 | LV_3392-20_0_4_line_37 | NAYY 4x150 SE | 32 | 82 | 0.015861 | 0.208 | 0.08 | 261 | 0 | 0.27 | 1 | 1 | cs | TRUE
38 | LV_3392-20_0_4_line_38 | NAYY 4x150 SE | 35 | 36 | 0.0033889 | 0.208 | 0.08 | 261 | 0 | 0.27 | 1 | 1 | cs | TRUE
39 | LV_3392-20_0_4_line_39 | NAYY 4x150 SE | 36 | 39 | 0.027365 | 0.208 | 0.08 | 261 | 0 | 0.27 | 1 | 1 | cs | TRUE
40 | LV_3392-20_0_4_line_40 | NAYY 4x150 SE | 36 | 40 | 0.018072 | 0.208 | 0.08 | 261 | 0 | 0.27 | 1 | 1 | cs | TRUE
41 | LV_3392-20_0_4_line_41 | NAYY 4x150 SE | 37 | 38 | 0.011504 | 0.208 | 0.08 | 261 | 0 | 0.27 | 1 | 1 | cs | TRUE
42 | LV_3392-20_0_4_line_42 | NAYY 4x150 SE | 38 | 41 | 0.003655 | 0.208 | 0.08 | 261 | 0 | 0.27 | 1 | 2 | cs | TRUE
43 | LV_3392-20_0_4_line_43 | NAYY 4x150 SE | 40 | 82 | 0.018816 | 0.208 | 0.08 | 261 | 0 | 0.27 | 1 | 1 | cs | TRUE
44 | LV_3392-20_0_4_line_44 | NAYY 4x150 SE | 41 | 42 | 0.032371 | 0.208 | 0.08 | 261 | 0 | 0.27 | 1 | 2 | cs | TRUE
45 | LV_3392-20_0_4_line_45 | NAYY 4x150 SE | 42 | 70 | 0.019239 | 0.208 | 0.08 | 261 | 0 | 0.27 | 1 | 2 | cs | TRUE
46 | LV_3392-20_0_4_line_46 | NAYY 4x150 SE | 42 | 71 | 0.0034463 | 0.208 | 0.08 | 261 | 0 | 0.27 | 1 | 1 | cs | TRUE
47 | LV_3392-20_0_4_line_47 | NAYY 4x150 SE | 44 | 53 | 0.030369 | 0.208 | 0.08 | 261 | 0 | 0.27 | 1 | 1 | cs | TRUE
48 | LV_3392-20_0_4_line_48 | NAYY 4x150 SE | 45 | 46 | 0.019428 | 0.208 | 0.08 | 261 | 0 | 0.27 | 1 | 1 | cs | TRUE
49 | LV_3392-20_0_4_line_49 | NAYY 4x150 SE | 46 | 47 | 0.0063263 | 0.208 | 0.08 | 261 | 0 | 0.27 | 1 | 1 | cs | TRUE
50 | LV_3392-20_0_4_line_50 | NAYY 4x150 SE | 47 | 48 | 0.0060502 | 0.208 | 0.08 | 261 | 0 | 0.27 | 1 | 1 | cs | TRUE
51 | LV_3392-20_0_4_line_51 | NAYY 4x150 SE | 48 | 49 | 0.016655 | 0.208 | 0.08 | 261 | 0 | 0.27 | 1 | 1 | cs | TRUE
52 | LV_3392-20_0_4_line_52 | NAYY 4x150 SE | 49 | 58 | 0.0096744 | 0.208 | 0.08 | 261 | 0 | 0.27 | 1 | 1 | cs | TRUE
53 | LV_3392-20_0_4_line_53 | NAYY 4x150 SE | 50 | 51 | 0.0019431 | 0.208 | 0.08 | 261 | 0 | 0.27 | 1 | 1 | cs | TRUE
54 | LV_3392-20_0_4_line_54 | NAYY 4x150 SE | 50 | 52 | 0.016827 | 0.208 | 0.08 | 261 | 0 | 0.27 | 1 | 1 | cs | TRUE
55 | LV_3392-20_0_4_line_55 | NAYY 4x150 SE | 51 | 53 | 0.02516 | 0.208 | 0.08 | 261 | 0 | 0.27 | 1 | 1 | cs | TRUE
56 | LV_3392-20_0_4_line_56 | NAYY 4x150 SE | 52 | 54 | 0.0087733 | 0.208 | 0.08 | 261 | 0 | 0.27 | 1 | 2 | cs | TRUE
57 | LV_3392-20_0_4_line_57 | NAYY 4x150 SE | 53 | 55 | 0.02052 | 0.208 | 0.08 | 261 | 0 | 0.27 | 1 | 1 | cs | TRUE
58 | LV_3392-20_0_4_line_58 | NAYY 4x150 SE | 54 | 56 | 0.0024168 | 0.208 | 0.08 | 261 | 0 | 0.27 | 1 | 2 | cs | TRUE
59 | LV_3392-20_0_4_line_59 | NAYY 4x150 SE | 55 | 63 | 0.03347 | 0.208 | 0.08 | 261 | 0 | 0.27 | 1 | 1 | cs | TRUE
60 | LV_3392-20_0_4_line_60 | NAYY 4x150 SE | 56 | 72 | 0.024987 | 0.208 | 0.08 | 261 | 0 | 0.27 | 1 | 2 | cs | TRUE
61 | LV_3392-20_0_4_line_61 | NAYY 4x150 SE | 57 | 58 | 0.01888 | 0.208 | 0.08 | 261 | 0 | 0.27 | 1 | 1 | cs | TRUE
62 | LV_3392-20_0_4_line_62 | NAYY 4x150 SE | 57 | 59 | 0.011796 | 0.208 | 0.08 | 261 | 0 | 0.27 | 1 | 1 | cs | TRUE
63 | LV_3392-20_0_4_line_63 | NAYY 4x150 SE | 59 | 60 | 0.024388 | 0.208 | 0.08 | 261 | 0 | 0.27 | 1 | 1 | cs | TRUE
64 | LV_3392-20_0_4_line_64 | NAYY 4x150 SE | 59 | 61 | 0.014134 | 0.208 | 0.08 | 261 | 0 | 0.27 | 1 | 1 | cs | TRUE
65 | LV_3392-20_0_4_line_65 | NAYY 4x150 SE | 60 | 62 | 0.014117 | 0.208 | 0.08 | 261 | 0 | 0.27 | 1 | 1 | cs | TRUE
66 | LV_3392-20_0_4_line_66 | NAYY 4x150 SE | 60 | 63 | 0.021242 | 0.208 | 0.08 | 261 | 0 | 0.27 | 1 | 1 | cs | TRUE
67 | LV_3392-20_0_4_line_67 | NAYY 4x150 SE | 61 | 64 | 0.02099 | 0.208 | 0.08 | 261 | 0 | 0.27 | 1 | 1 | cs | TRUE
68 | LV_3392-20_0_4_line_68 | NAYY 4x150 SE | 62 | 68 | 0.012404 | 0.208 | 0.08 | 261 | 0 | 0.27 | 1 | 1 | cs | TRUE
69 | LV_3392-20_0_4_line_69 | NAYY 4x150 SE | 64 | 73 | 0.0040254 | 0.208 | 0.08 | 261 | 0 | 0.27 | 1 | 1 | cs | TRUE
70 | LV_3392-20_0_4_line_70 | NAYY 4x150 SE | 65 | 66 | 0.0011145 | 0.208 | 0.08 | 261 | 0 | 0.27 | 1 | 1 | cs | TRUE
71 | LV_3392-20_0_4_line_71 | NAYY 4x150 SE | 65 | 67 | 0.02454 | 0.208 | 0.08 | 261 | 0 | 0.27 | 1 | 1 | cs | TRUE
72 | LV_3392-20_0_4_line_72 | NAYY 4x150 SE | 66 | 68 | 0.021978 | 0.208 | 0.08 | 261 | 0 | 0.27 | 1 | 1 | cs | TRUE
73 | LV_3392-20_0_4_line_73 | NAYY 4x150 SE | 68 | 69 | 0.0026181 | 0.208 | 0.08 | 261 | 0 | 0.27 | 1 | 1 | cs | TRUE
74 | LV_3392-20_0_4_line_74 | NAYY 4x150 SE | 70 | 72 | 0.011653 | 0.208 | 0.08 | 261 | 0 | 0.27 | 1 | 2 | cs | TRUE
75 | LV_3392-20_0_4_line_75 | NAYY 4x150 SE | 74 | 75 | 0.017013 | 0.208 | 0.08 | 261 | 0 | 0.27 | 1 | 1 | cs | TRUE
76 | LV_3392-20_0_4_line_76 | NAYY 4x150 SE | 74 | 76 | 0.01825 | 0.208 | 0.08 | 261 | 0 | 0.27 | 1 | 1 | cs | TRUE
77 | LV_3392-20_0_4_line_77 | NAYY 4x150 SE | 76 | 77 | 0.010429 | 0.208 | 0.08 | 261 | 0 | 0.27 | 1 | 1 | cs | TRUE
78 | LV_3392-20_0_4_line_78 | NAYY 4x150 SE | 76 | 78 | 0.01474 | 0.208 | 0.08 | 261 | 0 | 0.27 | 1 | 1 | cs | TRUE
79 | LV_3392-20_0_4_line_79 | NAYY 4x150 SE | 77 | 79 | 0.019944 | 0.208 | 0.08 | 261 | 0 | 0.27 | 1 | 1 | cs | TRUE
80 | LV_3392-20_0_4_line_80 | NAYY 4x150 SE | 78 | 80 | 0.0015559 | 0.208 | 0.08 | 261 | 0 | 0.27 | 1 | 1 | cs | TRUE
81 | LV_3392-20_0_4_line_81 | NAYY 4x150 SE | 80 | 81 | 0.021187 | 0.208 | 0.08 | 261 | 0 | 0.27 | 1 | 1 | cs | TRUE

## trafo
| name | std_type | hv_bus | lv_bus | sn_mva | vn_hv_kv | vn_lv_kv | vk_percent | vkr_percent | pfe_kw | i0_percent | shift_degree | tap_side | tap_neutral | tap_min | tap_max | tap_step_percent | tap_step_degree | tap_pos | tap_phase_shifter | parallel | df | in_service
0 | LV_3392-20_0_4_trafo_61 | 0.25 MVA 20/0.4 kV | 83 | 72 | 0.25 | 20 | 0.4 | 6 | 1.44 | 0.8 | 0.32 | 150 | hv | 0 | -2 | 2 | 2.5 | 0 | 0 | FALSE | 1 | 1 | TRUE

## line_geodata
| x0 | y0 | x1 | y1 | x2 | y2 | x3 | y3
0 | 2720314.7072 | 1252396.0265 | 2720309.56 | 1252397.756 | 2720298.5815 | 1252401.4648
1 | 2720445.6438 | 1252369.9894 | 2720314.7072 | 1252396.0265
2 | 2720451.2535 | 1252369.7238 | 2720445.6438 | 1252369.9894
3 | 2720451.2535 | 1252369.7238 | 2720456.8637 | 1252369.458 | 2720472.7327 | 1252371.212
4 | 2720483.0072 | 1252372.3476 | 2720472.7327 | 1252371.212
5 | 2720483.0072 | 1252372.3476 | 2720482.6609 | 1252389.3663 | 2720489.2472 | 1252420.2585
6 | 2720483.0072 | 1252372.3476 | 2720498.2604 | 1252374.0391
7 | 2720622.2553 | 1252376.0131 | 2720623.3335 | 1252375.7279 | 2720626.6549 | 1252375.1438
8 | 2720622.2553 | 1252376.0131 | 2720616.4761 | 1252377.5412
9 | 2720629.9104 | 1252374.5713 | 2720626.6549 | 1252375.1438
10 | 2720600.9207 | 1252381.6546 | 2720600.9207 | 1252381.6546 | 2720616.4761 | 1252377.5412
11 | 2720595.7816 | 1252382.1319 | 2720600.9207 | 1252381.6546
12 | 2720671.2751 | 1252503.2024 | 2720653.3122 | 1252490.826 | 2720647.9986 | 1252487.8263
13 | 2720671.2751 | 1252503.2024 | 2720680.8356 | 1252492.0455
14 | 2720671.2751 | 1252503.2024 | 2720654.1781 | 1252523.5272
15 | 2720595.7816 | 1252382.1319 | 2720589.3437 | 1252382.7299
16 | 2720654.1781 | 1252523.5272 | 2720649.8056 | 1252521.3919 | 2720634.012 | 1252531.9552
17 | 2720654.1781 | 1252523.5272 | 2720636.3645 | 1252544.6935
18 | 2720596.5477 | 1252553.7874 | 2720608.5633 | 1252548.9759 | 2720634.012 | 1252531.9552
19 | 2720630.3474 | 1252551.8431 | 2720636.3645 | 1252544.6935
20 | 2720589.3437 | 1252382.7299 | 2720583.6387 | 1252383.2597 | 2720574.1498 | 1252382.1879
21 | 2720609.1178 | 1252577.0683 | 2720630.3474 | 1252551.8431
22 | 2720596.5477 | 1252553.7874 | 2720580.8677 | 1252560.0661 | 2720575.606 | 1252557.1121 | 2720570.4651 | 1252546.8445
23 | 2720556.1333 | 1252380.1529 | 2720574.1498 | 1252382.1879
24 | 2720556.1333 | 1252380.1529 | 2720557.3037 | 1252367.9674
25 | 2720556.1333 | 1252380.1529 | 2720536.6115 | 1252378.6878
26 | 2720557.3037 | 1252367.9674 | 2720557.6783 | 1252364.0673
27 | 2720505.362 | 1252374.8266 | 2720536.6115 | 1252378.6878
28 | 2720536.6115 | 1252378.6878 | 2720535.7506 | 1252392.3305
29 | 2720558.3861 | 1252356.6979 | 2720557.6783 | 1252364.0673
30 | 2720505.362 | 1252374.8266 | 2720498.2604 | 1252374.0391
31 | 2720535.7506 | 1252392.3305 | 2720535.5192 | 1252395.9972
32 | 2720558.3861 | 1252356.6979 | 2720559.0553 | 1252349.7307 | 2720560.2358 | 1252342.5427
33 | 2720563.1173 | 1252324.9978 | 2720560.2358 | 1252342.5427
34 | 2720563.1173 | 1252324.9978 | 2720563.8208 | 1252320.7139
35 | 2720559.3508 | 1252311.1259 | 2720563.8208 | 1252320.7139
36 | 2720559.3508 | 1252311.1259 | 2720556.5226 | 1252305.0631 | 2720555.3948 | 1252300.6743
37 | 2720559.3508 | 1252311.1259 | 2720553.4578 | 1252311.3617 | 2720543.5232 | 1252312.1172
38 | 2720517.3076 | 1252335.7361 | 2720517.8766 | 1252339.0769
39 | 2720517.3076 | 1252335.7361 | 2720515.8918 | 1252327.4112 | 2720510.7243 | 1252309.2104
40 | 2720517.3076 | 1252335.7361 | 2720523.8079 | 1252325.693 | 2720527.176 | 1252324.1491 | 2720528.5471 | 1252322.1742
41 | 2720489.2472 | 1252420.2585 | 2720491.646 | 1252431.51
42 | 2720492.4082 | 1252435.0846 | 2720491.646 | 1252431.51
43 | 2720528.5471 | 1252322.1742 | 2720531.8733 | 1252317.3833 | 2720540.8843 | 1252312.3178 | 2720543.5232 | 1252312.1172
44 | 2720492.4082 | 1252435.0846 | 2720516.723 | 1252456.4543
45 | 2720516.723 | 1252456.4543 | 2720515.4681 | 1252450.1968 | 2720527.9961 | 1252447.3077
46 | 2720517.4007 | 1252459.8333 | 2720516.723 | 1252456.4543
47 | 2720552.3639 | 1252523.7327 | 2720561.9982 | 1252529.9341 | 2720570.4651 | 1252546.8445
48 | 2720448.5879 | 1252463.6382 | 2720467.4202 | 1252468.4137
49 | 2720467.4202 | 1252468.4137 | 2720473.5523 | 1252469.9688
50 | 2720478.8744 | 1252472.4351 | 2720477.2871 | 1252470.9158 | 2720473.5523 | 1252469.9688
51 | 2720485.6929 | 1252486.745 | 2720484.0179 | 1252477.3582 | 2720478.8744 | 1252472.4351
52 | 2720485.6929 | 1252486.745 | 2720485.8542 | 1252487.6489 | 2720484.8468 | 1252496.3469 | 2720484.8468 | 1252496.3469
53 | 2720547.9613 | 1252496.9893 | 2720548.277 | 1252498.9066
54 | 2720547.9613 | 1252496.9893 | 2720545.2281 | 1252480.3862
55 | 2720552.3639 | 1252523.7327 | 2720548.277 | 1252498.9066
56 | 2720545.2281 | 1252480.3862 | 2720543.803 | 1252471.7294
57 | 2720552.3639 | 1252523.7327 | 2720535.1325 | 1252534.8741
58 | 2720543.4104 | 1252469.3446 | 2720543.803 | 1252471.7294
59 | 2720503.6864 | 1252542.5449 | 2720511.63 | 1252543.432 | 2720526.1187 | 1252540.7022 | 2720535.1325 | 1252534.8741
60 | 2720539.3515 | 1252444.689 | 2720543.4104 | 1252469.3446
61 | 2720473.5184 | 1252511.4449 | 2720474.2286 | 1252510.6655 | 2720484.8468 | 1252496.3469
62 | 2720465.5732 | 1252520.1643 | 2720473.5184 | 1252511.4449
63 | 2720465.5732 | 1252520.1643 | 2720473.9512 | 1252529.1202 | 2720483.3585 | 1252536.8292
64 | 2720465.5732 | 1252520.1643 | 2720455.9177 | 1252509.8425
65 | 2720483.3585 | 1252536.8292 | 2720479.9497 | 1252550.5282
66 | 2720483.3585 | 1252536.8292 | 2720497.1392 | 1252541.8137 | 2720503.6864 | 1252542.5449
67 | 2720455.9177 | 1252509.8425 | 2720441.5783 | 1252494.5135
68 | 2720476.9543 | 1252562.5655 | 2720479.9497 | 1252550.5282
69 | 2720438.8284 | 1252491.5739 | 2720441.5783 | 1252494.5135
70 | 2720499.7734 | 1252566.1085 | 2720498.6722 | 1252565.9375
71 | 2720524.0226 | 1252569.8735 | 2720499.7734 | 1252566.1085
72 | 2720476.9543 | 1252562.5655 | 2720498.6722 | 1252565.9375
73 | 2720476.9543 | 1252562.5655 | 2720474.3643 | 1252562.1829
74 | 2720539.3515 | 1252444.689 | 2720527.9961 | 1252447.3077
75 | 2720529.8792 | 1252274.5181 | 2720513.1403 | 1252277.5579
76 | 2720547.8351 | 1252271.2574 | 2720529.8792 | 1252274.5181
77 | 2720547.8351 | 1252271.2574 | 2720550.4308 | 1252281.3579
78 | 2720547.8351 | 1252271.2574 | 2720562.4544 | 1252269.374
79 | 2720550.4308 | 1252281.3579 | 2720555.3948 | 1252300.6743
80 | 2720563.9976 | 1252269.1752 | 2720562.4544 | 1252269.374
81 | 2720585.1052 | 1252268.6127 | 2720572.3584 | 1252268.0981 | 2720563.9976 | 1252269.1752

## bus_geodata
| x | y | coords
0 | 2720314.7072 | 1252396.0265
1 | 2720298.5815 | 1252401.4648
2 | 2720445.6438 | 1252369.9894
3 | 2720451.2535 | 1252369.7238
4 | 2720472.7327 | 1252371.212
5 | 2720483.0072 | 1252372.3476
6 | 2720622.2553 | 1252376.0131
7 | 2720626.6549 | 1252375.1438
8 | 2720616.4761 | 1252377.5412
9 | 2720629.9104 | 1252374.5713
10 | 2720600.9207 | 1252381.6546
11 | 2720647.9986 | 1252487.8263
12 | 2720671.2751 | 1252503.2024
13 | 2720595.7816 | 1252382.1319
14 | 2720654.1781 | 1252523.5272
15 | 2720634.012 | 1252531.9552
16 | 2720636.3645 | 1252544.6935
17 | 2720589.3437 | 1252382.7299
18 | 2720630.3474 | 1252551.8431
19 | 2720609.1178 | 1252577.0683
20 | 2720596.5477 | 1252553.7874
21 | 2720574.1498 | 1252382.1879
22 | 2720556.1333 | 1252380.1529
23 | 2720557.3037 | 1252367.9674
24 | 2720536.6115 | 1252378.6878
25 | 2720557.6783 | 1252364.0673
26 | 2720505.362 | 1252374.8266
27 | 2720535.7506 | 1252392.3305
28 | 2720558.3861 | 1252356.6979
29 | 2720560.2358 | 1252342.5427
30 | 2720563.1173 | 1252324.9978
31 | 2720563.8208 | 1252320.7139
32 | 2720559.3508 | 1252311.1259
33 | 2720535.5192 | 1252395.9972
34 | 2720498.2604 | 1252374.0391
35 | 2720517.8766 | 1252339.0769
36 | 2720517.3076 | 1252335.7361
37 | 2720489.2472 | 1252420.2585
38 | 2720491.646 | 1252431.51
39 | 2720510.7243 | 1252309.2104
40 | 2720528.5471 | 1252322.1742
41 | 2720492.4082 | 1252435.0846
42 | 2720516.723 | 1252456.4543
43 | 2720680.8356 | 1252492.0455
44 | 2720570.4651 | 1252546.8445
45 | 2720448.5879 | 1252463.6382
46 | 2720467.4202 | 1252468.4137
47 | 2720473.5523 | 1252469.9688
48 | 2720478.8744 | 1252472.4351
49 | 2720485.6929 | 1252486.745
50 | 2720547.9613 | 1252496.9893
51 | 2720548.277 | 1252498.9066
52 | 2720545.2281 | 1252480.3862
53 | 2720552.3639 | 1252523.7327
54 | 2720543.803 | 1252471.7294
55 | 2720535.1325 | 1252534.8741
56 | 2720543.4104 | 1252469.3446
57 | 2720473.5184 | 1252511.4449
58 | 2720484.8468 | 1252496.3469
59 | 2720465.5732 | 1252520.1643
60 | 2720483.3585 | 1252536.8292
61 | 2720455.9177 | 1252509.8425
62 | 2720479.9497 | 1252550.5282
63 | 2720503.6864 | 1252542.5449
64 | 2720441.5783 | 1252494.5135
65 | 2720499.7734 | 1252566.1085
66 | 2720498.6722 | 1252565.9375
67 | 2720524.0226 | 1252569.8735
68 | 2720476.9543 | 1252562.5655
69 | 2720474.3643 | 1252562.1829
70 | 2720527.9961 | 1252447.3077
71 | 2720517.4007 | 1252459.8333
72 | 2720539.3515 | 1252444.689
73 | 2720438.8284 | 1252491.5739
74 | 2720529.8792 | 1252274.5181
75 | 2720513.1403 | 1252277.5579
76 | 2720547.8351 | 1252271.2574
77 | 2720550.4308 | 1252281.3579
78 | 2720562.4544 | 1252269.374
79 | 2720555.3948 | 1252300.6743
80 | 2720563.9976 | 1252269.1752
81 | 2720585.1052 | 1252268.6127
82 | 2720543.5232 | 1252312.1172
83 | 2720517.4007 | 1252459.8333

## line_std_types
| c_nf_per_km | r_ohm_per_km | x_ohm_per_km | max_i_ka | type | q_mm2 | alpha | voltage_rating
NAYY 4x50 SE | 210 | 0.642 | 0.083 | 0.142 | cs | 50 | 0.00403 | LV
NAYY 4x120 SE | 264 | 0.225 | 0.08 | 0.242 | cs | 120 | 0.00403 | LV
NAYY 4x150 SE | 261 | 0.208 | 0.08 | 0.27 | cs | 150 | 0.00403 | LV
NA2XS2Y 1x95 RM/25 12/20 kV | 216 | 0.313 | 0.132 | 0.252 | cs | 95 | 0.00403 | MV
NA2XS2Y 1x185 RM/25 12/20 kV | 273 | 0.161 | 0.117 | 0.362 | cs | 185 | 0.00403 | MV
NA2XS2Y 1x240 RM/25 12/20 kV | 304 | 0.122 | 0.112 | 0.421 | cs | 240 | 0.00403 | MV
NA2XS2Y 1x95 RM/25 6/10 kV | 315 | 0.313 | 0.123 | 0.249 | cs | 95 | 0.00403 | MV
NA2XS2Y 1x185 RM/25 6/10 kV | 406 | 0.161 | 0.11 | 0.358 | cs | 185 | 0.00403 | MV
NA2XS2Y 1x240 RM/25 6/10 kV | 456 | 0.122 | 0.105 | 0.416 | cs | 240 | 0.00403 | MV
NA2XS2Y 1x150 RM/25 12/20 kV | 250 | 0.206 | 0.116 | 0.319 | cs | 150 | 0.00403 | MV
NA2XS2Y 1x120 RM/25 12/20 kV | 230 | 0.253 | 0.119 | 0.283 | cs | 120 | 0.00403 | MV
NA2XS2Y 1x70 RM/25 12/20 kV | 190 | 0.443 | 0.132 | 0.22 | cs | 70 | 0.00403 | MV
NA2XS2Y 1x150 RM/25 6/10 kV | 360 | 0.206 | 0.11 | 0.315 | cs | 150 | 0.00403 | MV
NA2XS2Y 1x120 RM/25 6/10 kV | 340 | 0.253 | 0.113 | 0.28 | cs | 120 | 0.00403 | MV
NA2XS2Y 1x70 RM/25 6/10 kV | 280 | 0.443 | 0.123 | 0.217 | cs | 70 | 0.00403 | MV
N2XS(FL)2Y 1x120 RM/35 64/110 kV | 112 | 0.153 | 0.166 | 0.366 | cs | 120 | 0.00393 | HV
N2XS(FL)2Y 1x185 RM/35 64/110 kV | 125 | 0.099 | 0.156 | 0.457 | cs | 185 | 0.00393 | HV
N2XS(FL)2Y 1x240 RM/35 64/110 kV | 135 | 0.075 | 0.149 | 0.526 | cs | 240 | 0.00393 | HV
N2XS(FL)2Y 1x300 RM/35 64/110 kV | 144 | 0.06 | 0.144 | 0.588 | cs | 300 | 0.00393 | HV
15-AL1/3-ST1A 0.4 | 11 | 1.8769 | 0.35 | 0.105 | ol | 16 | 0.00403 | LV
24-AL1/4-ST1A 0.4 | 11.25 | 1.2012 | 0.335 | 0.14 | ol | 24 | 0.00403 | LV
48-AL1/8-ST1A 0.4 | 12.2 | 0.5939 | 0.3 | 0.21 | ol | 48 | 0.00403 | LV
94-AL1/15-ST1A 0.4 | 13.2 | 0.306 | 0.29 | 0.35 | ol | 94 | 0.00403 | LV
34-AL1/6-ST1A 10.0 | 9.7 | 0.8342 | 0.36 | 0.17 | ol | 34 | 0.00403 | MV
48-AL1/8-ST1A 10.0 | 10.1 | 0.5939 | 0.35 | 0.21 | ol | 48 | 0.00403 | MV
70-AL1/11-ST1A 10.0 | 10.4 | 0.4132 | 0.339 | 0.29 | ol | 70 | 0.00403 | MV
94-AL1/15-ST1A 10.0 | 10.75 | 0.306 | 0.33 | 0.35 | ol | 94 | 0.00403 | MV
122-AL1/20-ST1A 10.0 | 11.1 | 0.2376 | 0.323 | 0.41 | ol | 122 | 0.00403 | MV
149-AL1/24-ST1A 10.0 | 11.25 | 0.194 | 0.315 | 0.47 | ol | 149 | 0.00403 | MV
34-AL1/6-ST1A 20.0 | 9.15 | 0.8342 | 0.382 | 0.17 | ol | 34 | 0.00403 | MV
48-AL1/8-ST1A 20.0 | 9.5 | 0.5939 | 0.372 | 0.21 | ol | 48 | 0.00403 | MV
70-AL1/11-ST1A 20.0 | 9.7 | 0.4132 | 0.36 | 0.29 | ol | 70 | 0.00403 | MV
94-AL1/15-ST1A 20.0 | 10 | 0.306 | 0.35 | 0.35 | ol | 94 | 0.00403 | MV
122-AL1/20-ST1A 20.0 | 10.3 | 0.2376 | 0.344 | 0.41 | ol | 122 | 0.00403 | MV
149-AL1/24-ST1A 20.0 | 10.5 | 0.194 | 0.337 | 0.47 | ol | 149 | 0.00403 | MV
184-AL1/30-ST1A 20.0 | 10.75 | 0.1571 | 0.33 | 0.535 | ol | 184 | 0.00403 | MV
243-AL1/39-ST1A 20.0 | 11 | 0.1188 | 0.32 | 0.645 | ol | 243 | 0.00403 | MV
48-AL1/8-ST1A 110.0 | 8 | 0.5939 | 0.46 | 0.21 | ol | 48 | 0.00403 | HV
70-AL1/11-ST1A 110.0 | 8.4 | 0.4132 | 0.45 | 0.29 | ol | 70 | 0.00403 | HV
94-AL1/15-ST1A 110.0 | 8.65 | 0.306 | 0.44 | 0.35 | ol | 94 | 0.00403 | HV
122-AL1/20-ST1A 110.0 | 8.5 | 0.2376 | 0.43 | 0.41 | ol | 122 | 0.00403 | HV
149-AL1/24-ST1A 110.0 | 8.75 | 0.194 | 0.41 | 0.47 | ol | 149 | 0.00403 | HV
184-AL1/30-ST1A 110.0 | 8.8 | 0.1571 | 0.4 | 0.535 | ol | 184 | 0.00403 | HV
243-AL1/39-ST1A 110.0 | 9 | 0.1188 | 0.39 | 0.645 | ol | 243 | 0.00403 | HV
305-AL1/39-ST1A 110.0 | 9.2 | 0.0949 | 0.38 | 0.74 | ol | 305 | 0.00403 | HV
490-AL1/64-ST1A 110.0 | 9.75 | 0.059 | 0.37 | 0.96 | ol | 490 | 0.00403 | HV
679-AL1/86-ST1A 110.0 | 9.95 | 0.042 | 0.36 | 1.15 | ol | 679 | 0.00403 | HV
490-AL1/64-ST1A 220.0 | 10 | 0.059 | 0.285 | 0.96 | ol | 490 | 0.00403 | HV
679-AL1/86-ST1A 220.0 | 11.7 | 0.042 | 0.275 | 1.15 | ol | 679 | 0.00403 | HV
490-AL1/64-ST1A 380.0 | 11 | 0.059 | 0.253 | 0.96 | ol | 490 | 0.00403 | HV
679-AL1/86-ST1A 380.0 | 14.6 | 0.042 | 0.25 | 1.15 | ol | 679 | 0.00403 | HV

## trafo_std_types
| i0_percent | pfe_kw | vkr_percent | sn_mva | vn_lv_kv | vn_hv_kv | vk_percent | shift_degree | vector_group | tap_side | tap_neutral | tap_min | tap_max | tap_step_degree | tap_step_percent | tap_phase_shifter
160 MVA 380/110 kV | 0.06 | 60 | 0.25 | 160 | 110 | 380 | 12.2 | 0 | Yy0 | hv | 0 | -9 | 9 | 0 | 1.5 | FALSE
100 MVA 220/110 kV | 0.06 | 55 | 0.26 | 100 | 110 | 220 | 12 | 0 | Yy0 | hv | 0 | -9 | 9 | 0 | 1.5 | FALSE
63 MVA 110/20 kV | 0.04 | 22 | 0.32 | 63 | 20 | 110 | 18 | 150 | YNd5 | hv | 0 | -9 | 9 | 0 | 1.5 | FALSE
40 MVA 110/20 kV | 0.05 | 18 | 0.34 | 40 | 20 | 110 | 16.2 | 150 | YNd5 | hv | 0 | -9 | 9 | 0 | 1.5 | FALSE
25 MVA 110/20 kV | 0.07 | 14 | 0.41 | 25 | 20 | 110 | 12 | 150 | YNd5 | hv | 0 | -9 | 9 | 0 | 1.5 | FALSE
63 MVA 110/10 kV | 0.04 | 22 | 0.32 | 63 | 10 | 110 | 18 | 150 | YNd5 | hv | 0 | -9 | 9 | 0 | 1.5 | FALSE
40 MVA 110/10 kV | 0.05 | 18 | 0.34 | 40 | 10 | 110 | 16.2 | 150 | YNd5 | hv | 0 | -9 | 9 | 0 | 1.5 | FALSE
25 MVA 110/10 kV | 0.07 | 14 | 0.41 | 25 | 10 | 110 | 12 | 150 | YNd5 | hv | 0 | -9 | 9 | 0 | 1.5 | FALSE
0.25 MVA 20/0.4 kV | 0.32 | 0.8 | 1.44 | 0.25 | 0.4 | 20 | 6 | 150 | Yzn5 | hv | 0 | -2 | 2 | 0 | 2.5 | FALSE
0.4 MVA 20/0.4 kV | 0.3375 | 1.35 | 1.425 | 0.4 | 0.4 | 20 | 6 | 150 | Dyn5 | hv | 0 | -2 | 2 | 0 | 2.5 | FALSE
0.63 MVA 20/0.4 kV | 0.2619 | 1.65 | 1.206 | 0.63 | 0.4 | 20 | 6 | 150 | Dyn5 | hv | 0 | -2 | 2 | 0 | 2.5 | FALSE
0.25 MVA 10/0.4 kV | 0.24 | 0.6 | 1.2 | 0.25 | 0.4 | 10 | 4 | 150 | Dyn5 | hv | 0 | -2 | 2 | 0 | 2.5 | FALSE
0.4 MVA 10/0.4 kV | 0.2375 | 0.95 | 1.325 | 0.4 | 0.4 | 10 | 4 | 150 | Dyn5 | hv | 0 | -2 | 2 | 0 | 2.5 | FALSE
0.63 MVA 10/0.4 kV | 0.1873 | 1.18 | 1.0794 | 0.63 | 0.4 | 10 | 4 | 150 | Dyn5 | hv | 0 | -2 | 2 | 0 | 2.5 | FALSE

## trafo3w_std_types
| sn_hv_mva | sn_mv_mva | sn_lv_mva | vn_hv_kv | vn_mv_kv | vn_lv_kv | vk_hv_percent | vk_mv_percent | vk_lv_percent | vkr_hv_percent | vkr_mv_percent | vkr_lv_percent | pfe_kw | i0_percent | shift_mv_degree | shift_lv_degree | vector_group | tap_side | tap_neutral | tap_min | tap_max | tap_step_percent
63/25/38 MVA 110/20/10 kV | 63 | 25 | 38 | 110 | 20 | 10 | 10.4 | 10.4 | 10.4 | 0.28 | 0.32 | 0.35 | 35 | 0.89 | 0 | 0 | YN0yn0yn0 | hv | 0 | -10 | 10 | 1.2
63/25/38 MVA 110/10/10 kV | 63 | 25 | 38 | 110 | 10 | 10 | 10.4 | 10.4 | 10.4 | 0.28 | 0.32 | 0.35 | 35 | 0.89 | 0 | 0 | YN0yn0yn0 | hv | 0 | -10 | 10 | 1.2

## fuse_std_types
| fuse_type | i_rated_a | t_avg | t_min | t_total | x_avg | x_min | x_total
HV 100A | HV 100A | 100 | 0 | [10.0, 3.64, 0.854, 0.281, 0.1, 0.0531, 0.022, 0.01] | [10.0, 4.267, 1.21, 0.403, 0.1, 0.058, 0.022, 0.01] | 0 | [300.0, 350.0, 450.0, 550.0, 700.0, 850.0, 1200.0, 1752.0] | [600.0, 700.0, 900.0, 1150.0, 1665.0, 2000.0, 3000.0, 4313.0]
HV 10A | HV 10A | 10 | 0 | [10.0, 1675.0, 0.344, 0.156, 0.1, 0.0417, 0.0171, 0.01] | [10.0, 1.3, 0.3, 0.155, 0.1, 0.0555, 0.023, 0.01] | 0 | [30.0, 32.0, 35.0, 37.0, 39.0, 50.0, 70.0, 88.0] | [60.0, 70.0, 80.0, 87.0, 94.0, 110.0, 150.0, 216.0]
HV 125A | HV 125A | 125 | 0 | [10.0, 1.82, 0.344, 0.1, 0.0467, 0.0269, 0.01] | [10.0, 2.478, 0.426, 0.1, 0.0427, 0.0211, 0.01] | 0 | [375.0, 500.0, 700.0, 925.0, 1200.0, 1500.0, 2341.0] | [750.0, 1000.0, 1500.0, 2200.0, 3000.0, 4000.0, 5765.0]
HV 160A | HV 160A | 160 | 0 | [10.0, 4.15, 1.03, 0.198, 0.1, 0.051, 0.0172, 0.01] | [10.0, 2.3, 0.734, 0.274, 0.1, 0.046, 0.0177, 0.01] | 0 | [480.0, 550.0, 700.0, 1000.0, 1260.0, 1600.0, 2500.0, 3227.0] | [960.0, 1300.0, 1700.0, 2200.0, 2996.0, 4000.0, 6000.0, 7946.0]
HV 16A | HV 16A | 16 | 0 | [10.0, 0.352, 0.164, 0.1, 0.0649, 0.0342, 0.01] | [10.0, 2.34, 0.722, 0.181, 0.1, 0.055, 0.0296, 0.01] | 0 | [48.0, 60.0, 65.0, 71.0, 80.0, 100.0, 162.0] | [96.0, 110.0, 125.0, 150.0, 168.0, 200.0, 250.0, 398.0]
HV 200A | HV 200A | 200 | 0 | [10.0, 4.267, 1.21, 0.403, 0.1, 0.058, 0.022, 0.01] | [10.0, 3.73, 1.654, 0.328, 0.1, 0.0531, 0.019, 0.01] | 0 | [600.0, 700.0, 900.0, 1150.0, 1665.0, 2000.0, 3000.0, 4313.0] | [1200.0, 1500.0, 1800.0, 2700.0, 3960.0, 5000.0, 7500.0, 10620.0]
HV 20A | HV 20A | 20 | 0 | [10.0, 1.3, 0.3, 0.155, 0.1, 0.0555, 0.023, 0.01] | [10.0, 1.3, 0.161, 0.1, 0.0611, 0.0399, 0.0141, 0.01] | 0 | [60.0, 70.0, 80.0, 87.0, 94.0, 110.0, 150.0, 216.0] | [120.0, 150.0, 200.0, 223.0, 260.0, 300.0, 450.0, 532.0]
HV 25A | HV 25A | 25 | 0 | [10.0, 2.512, 0.833, 0.299, 0.1, 0.0372, 0.0223, 0.01] | [10.0, 3.125, 0.597, 0.198, 0.1, 0.0378, 0.022, 0.01] | 0 | [75.0, 82.0, 90.0, 100.0, 124.0, 170.0, 200.0, 289.0] | [150.0, 170.0, 210.0, 250.0, 294.0, 400.0, 500.0, 711.0]
HV 31.5A | HV 31.5A | 31.5 | 0 | [10.0, 2.34, 0.722, 0.181, 0.1, 0.055, 0.0296, 0.01] | [10.0, 2.84, 0.368, 0.164, 0.1, 0.0621, 0.0378, 0.0195, 0.01] | 0 | [95.0, 110.0, 125.0, 150.0, 165.0, 200.0, 250.0, 390.0] | [189.0, 220.0, 300.0, 350.0, 393.0, 450.0, 530.0, 700.0, 960.0]
HV 40A | HV 40A | 40 | 0 | [10.0, 1.3, 0.161, 0.1, 0.0611, 0.0399, 0.0141, 0.01] | [10.0, 2.05, 0.369, 0.198, 0.1, 0.051, 0.0298, 0.01] | 0 | [120.0, 150.0, 200.0, 223.0, 260.0, 300.0, 450.0, 532.0] | [240.0, 300.0, 400.0, 450.0, 530.0, 650.0, 800.0, 1311.0]
HV 50A | HV 50A | 50 | 0 | [10.0, 3.215, 0.597, 0.198, 0.1, 0.0378, 0.022, 0.01] | [10.0, 3.64, 0.854, 0.281, 0.1, 0.0531, 0.022, 0.01] | 0 | [150.0, 170.0, 210.0, 250.0, 294.0, 400.0, 500.0, 711.0] | [300.0, 350.0, 450.0, 550.0, 700.0, 850.0, 1200.0, 1752.0]
HV 6.3A | HV 6.3A | 6.3 | 0 | [10.0, 1.39, 0.344, 0.168, 0.1, 0.056, 0.0263, 0.01] | [10.0, 1.711, 0.516, 0.198, 0.1, 0.0634, 0.0303, 0.01] | 0 | [19.0, 19.5, 20.4, 20.8, 22.0, 25.0, 32.0, 48.0] | [38.0, 40.0, 43.0, 48.0, 53.0, 60.0, 75.0, 118.0]
HV 63A | HV 63A | 63 | 0 | [10.0, 2.84, 0.368, 0.164, 0.1, 0.0621, 0.0378, 0.0195, 0.01] | [10.0, 1.82, 0.344, 0.1, 0.0467, 0.0269, 0.01] | 0 | [189.0, 220.0, 300.0, 350.0, 393.0, 450.0, 530.0, 700.0, 961.0] | [378.0, 500.0, 700.0, 934.0, 1200.0, 1500.0, 2366.0]
HV 80A | HV 80A | 80 | 0 | [10.0, 2.05, 0.369, 0.198, 0.1, 0.051, 0.0298, 0.01] | [10.0, 4.15, 1.03, 0.198, 0.1, 0.051, 0.0172, 0.01] | 0 | [240.0, 300.0, 400.0, 450.0, 530.0, 650.0, 800.0, 1311.0] | [480.0, 550.0, 700.0, 1000.0, 1260.0, 1600.0, 2500.0, 3227.0]
Siemens NH-1-100 | Siemens NH-1-100 | 100 | [5400.0, 2000.0, 400.0, 20.0, 1.0, 0.2, 0.012, 0.004] | 0 | 0 | [150.0, 190.0, 250.0, 430.0, 900.0, 1250.0, 2700.0, 3600.0] | 0 | 0
Siemens NH-1-125 | Siemens NH-1-125 | 125 | [4800.0, 120.0, 7.0, 0.1, 0.004] | 0 | 0 | [180.0, 400.0, 740.0, 2000.0, 4250.0] | 0 | 0
Siemens NH-1-16 | Siemens NH-1-16 | 16 | [4000.0, 400.0, 2.0, 0.1, 0.04, 0.01] | 0 | 0 | [26.0, 35.0, 75.0, 150.0, 200.0, 300.0] | 0 | 0
Siemens NH-1-160 | Siemens NH-1-160 | 160 | [4800.0, 120.0, 7.0, 0.1, 0.004] | 0 | 0 | [210.0, 500.0, 900.0, 2300.0, 5000.0] | 0 | 0
Siemens NH-1-25 | Siemens NH-1-25 | 25 | [4000.0, 1000.0, 10.0, 0.2, 0.02, 0.01] | 0 | 0 | [40.0, 50.0, 100.0, 210.0, 400.0, 500.0] | 0 | 0
Siemens NH-1-50 | Siemens NH-1-50 | 50 | [4000.0, 40.0, 4.0, 1.0, 0.02, 0.01] | 0 | 0 | [86.0, 200.0, 300.0, 400.0, 1000.0, 1280.0] | 0 | 0
Siemens NH-1-63 | Siemens NH-1-63 | 63 | [4000.0, 100.0, 10.0, 2.0, 0.04, 0.01] | 0 | 0 | [100.0, 200.0, 300.0, 400.0, 1000.0, 1500.0] | 0 | 0
Siemens NH-1-80 | Siemens NH-1-80 | 80 | [4800.0, 120.0, 7.0, 0.1, 0.01] | 0 | 0 | [150.58, 250.0, 450.0, 1150.0, 2470.0] | 0 | 0
Siemens NH-2-1000 | Siemens NH-2-1000 | 1000 | [4800.0, 120.0, 7.0, 0.1, 0.004] | 0 | 0 | [1900.0, 3500.0, 8400.0, 24000.0, 52000.0] | 0 | 0
Siemens NH-2-200 | Siemens NH-2-200 | 200 | [4800.0, 120.0, 7.0, 0.1, 0.004] | 0 | 0 | [280.0, 650.0, 1200.0, 3000.0, 7000.0] | 0 | 0
Siemens NH-2-224 | Siemens NH-2-224 | 224 | [4800.0, 120.0, 7.0, 0.2, 0.04, 0.004] | 0 | 0 | [400.0, 750.0, 1453.0, 3025.0, 4315.0, 7600.0] | 0 | 0
Siemens NH-2-250 | Siemens NH-2-250 | 250 | [4800.0, 120.0, 7.0, 0.1, 0.004] | 0 | 0 | [450.0, 800.0, 1650.0, 4000.0, 8500.0] | 0 | 0
Siemens NH-2-315 | Siemens NH-2-315 | 315 | [4800.0, 120.0, 7.0, 0.1, 0.004] | 0 | 0 | [550.0, 920.0, 1900.0, 5000.0, 11000.0] | 0 | 0
Siemens NH-2-355 | Siemens NH-2-355 | 355 | [4800.0, 120.0, 6.0, 0.1, 0.004] | 0 | 0 | [650.0, 1116.27, 2350.0, 5840.0, 12790.0] | 0 | 0
Siemens NH-2-400 | Siemens NH-2-400 | 400 | [4800.0, 120.0, 7.0, 0.1, 0.004] | 0 | 0 | [720.0, 1350.0, 2800.0, 6500.0, 15000.0] | 0 | 0
Siemens NH-2-425 | Siemens NH-2-425 | 425 | [4800.0, 120.0, 7.0, 0.1, 0.004] | 0 | 0 | [850.0, 1500.0, 3050.0, 7500.0, 16500.0] | 0 | 0
Siemens NH-2-630 | Siemens NH-2-630 | 630 | [4800.0, 120.0, 7.0, 0.1, 0.004] | 0 | 0 | [1200.0, 2000.0, 4800.0, 12000.0, 26000.0] | 0 | 0

## dtypes
| element | column | dtype
0 | bus | name | object
1 | bus | vn_kv | float64
2 | bus | type | object
3 | bus | zone | object
4 | bus | in_service | bool
5 | load | name | object
6 | load | bus | uint32
7 | load | p_mw | float64
8 | load | q_mvar | float64
9 | load | const_z_percent | float64
10 | load | const_i_percent | float64
11 | load | sn_mva | float64
12 | load | scaling | float64
13 | load | in_service | bool
14 | load | type | object
15 | ext_grid | name | object
16 | ext_grid | bus | uint32
17 | ext_grid | vm_pu | float64
18 | ext_grid | va_degree | float64
19 | ext_grid | slack_weight | float64
20 | ext_grid | in_service | bool
21 | line | name | object
22 | line | std_type | object
23 | line | from_bus | uint32
24 | line | to_bus | uint32
25 | line | length_km | float64
26 | line | r_ohm_per_km | float64
27 | line | x_ohm_per_km | float64
28 | line | c_nf_per_km | float64
29 | line | g_us_per_km | float64
30 | line | max_i_ka | float64
31 | line | df | float64
32 | line | parallel | uint32
33 | line | type | object
34 | line | in_service | bool
35 | trafo | name | object
36 | trafo | std_type | object
37 | trafo | hv_bus | uint32
38 | trafo | lv_bus | uint32
39 | trafo | sn_mva | float64
40 | trafo | vn_hv_kv | float64
41 | trafo | vn_lv_kv | float64
42 | trafo | vk_percent | float64
43 | trafo | vkr_percent | float64
44 | trafo | pfe_kw | float64
45 | trafo | i0_percent | float64
46 | trafo | shift_degree | float64
47 | trafo | tap_side | object
48 | trafo | tap_neutral | int32
49 | trafo | tap_min | int32
50 | trafo | tap_max | int32
51 | trafo | tap_step_percent | float64
52 | trafo | tap_step_degree | float64
53 | trafo | tap_pos | int32
54 | trafo | tap_phase_shifter | bool
55 | trafo | parallel | uint32
56 | trafo | df | float64
57 | trafo | in_service | bool
58 | line_geodata | coords | object
59 | bus_geodata | x | float64
60 | bus_geodata | y | float64
61 | bus_geodata | coords | object

## parameters
| version | format_version | converged | OPF_converged | name | f_hz | sn_mva
0 | 2.14.6 | 2.14.0 | FALSE | FALSE |  | 50 | 1